## Context
JSON file text | {"context": { "UnitOfMeasureScale": 0.001,"Zup": false, "RepoPath": ""},"scene": ["default_building","RT1","PPW1","T1","PPH1","RPP1","B1","PP1","PP1.PPs_FloatingY","PI1","PI1.PIs_Static","PI1.PIs_VibratingBowl","R1","R1.Rs_Static","B2","PP2","PP2.PPs_FloatingY","PP2.PPs_LC_Pos1","PP2.PPs_LC_Pos2","PP2.PPs_LC_Pos3","PP2.PPs_LC_Pos4","PP2.PPs_LC_Pos5","PP3","PP3.PPs_FloatingY","PP3.PPs_LC_Pos1","PP3.PPs_LC_Pos2","PP3.PPs_LC_Pos3","PP3.PPs_LC_Pos4","PP3.PPs_LC_Pos5","PI2","PI2.PIs_Static","PI2.PIs_VibratingBowl","R2","R2.Rs_Static","B3","PP4","PP4.PPs_FloatingY","PP4.PPs_LC_Pos1","PP4.PPs_LC_Pos2","PP4.PPs_LC_Pos3","PP4.PPs_LC_Pos4","PP4.PPs_LC_Pos5","PI3","PI3.PIs_Static","PI3.PIs_VibratingBowl","R3","R3.Rs_Static","B4","PP5","PP5.PP2s_FloatingY","PP5.PP2s_LC_Pos1","PP5.PP2s_LC_Pos2","PP5.PP2s_LC_Pos3","PP5.PP2s_LC_Pos4","PP5.PP2s_LC_Pos5","PI4","PI4.PIs_Static","PI4.PIs_VibratingBowl","PI4.PIs_Workholding","R4","R4.Rs_Static","C1","CB1","PalletStorage.1"], "assets": [{"id": "default_building", "position": [0,0,0]},{"id": "AssemblyLine", "descr": "Assembly line. An assembly system consists of facilities that are utilized for the assembly of a product or products, characterized by rigid or loose chaining of individual assembly work stations. An assembly line is a specific class of assembly systems where several work stations are linked together according to the sequence of operations required. Hence, the routing of the parts and the sequence of operations is given. This assembly line is devoted to the assembly of a hinge for furniture.", "type": "https://w3id.org/ontoeng/factory#AssemblySystem", "assignmentTo": ["productionPlan"]},{"id": "productionPlan", "type": "https://w3id.org/ontoeng/factory#ProductionPlan", "duration": 86400},{"id": "productionSchedule", "type": "https://w3id.org/ontoeng/factory#ProductionSchedule", "parentObject": "productionPlan", "quantity": 17280},{"id": "Hinge", "assignmentTo": ["productionSchedule"]},{"id": "HingeProcessPlan", "assignmentTo": ["productionSchedule"]},{"id": "RT1", "descr": "A rotary transfer system is a transfer system in which work carriers are mounted on a circular turntable for movement from one work station to the next. The transfer between workstations must be synchronous, i.e., parts are moved synchronously from one station to the next one.", "model": "RotatingTableBuffer20", "position": [-405.71,0,4484.48], "rotation": [0,0,0], "placementRelTo": "default_building", "connectedTo": ["T1","PPH1"], "assignmentTo": ["AssemblyLine"]},{"id": "PPW1", "descr": "A handling device for picking up an item, moving it and placing it in another location. Such devices are usually mechanically driven and follow a fixed sequence of motions.", "model": "WingConveyor1_Station", "position": [517.02,0,4818.96], "rotation": [0,3.14159265358979,0], "placementRelTo": "default_building", "connectedTo": ["RT1"], "assignmentTo": ["AssemblyLine","res10"]},{"id": "T1", "descr": "In a station of this class, two or more components are joined tight togheter.", "model": "Tightener_Station", "position": [-743.2,0,5125.2], "rotation": [0,1.5707963267949,0], "placementRelTo": "default_building", "connectedTo": ["PPH1"], "assignmentTo": ["AssemblyLine","res20"]},{"id": "PPH1", "descr": "A handling device for picking up an item, moving it and placing it in another location. Such devices are usually mechanically driven and follow a fixed sequence of motions.", "model": "WingConveyor2_Station", "position": [-71.5,0,3618.95], "rotation": [0,-1.5707963267949,0], "placementRelTo": "default_building", "connectedTo": ["RT1"], "assignmentTo": ["AssemblyLine","res30"]},{"id": "RPP1", "descr": "A handling device for picking up an item, moving it and placing it in another location. Such devices are usually mechanically driven and follow a fixed sequence of motions.", "model": "URPickAndPlace_Station", "position": [200,0,3500], "placementRelTo": "default_building", "connectedTo": ["B1"], "assignmentTo": ["AssemblyLine","res40"]},{"id": "B1", "descr": "Conveyor Buffer with capacity of 5 pallets", "model": "ConveyorBuffer5", "position": [200,0,2500], "placementRelTo": "default_building", "connectedTo": ["PP1"], "assignmentTo": ["AssemblyLine"], "bufferCap": 5},{"id": "PP1", "descr": "A handling device for picking up an item, moving it and placing it in another location. Such devices are usually mechanically driven and follow a fixed sequence of motions.", "model": "PickAndPlace_Station", "position": [200,0,1500], "placementRelTo": "default_building", "connectedTo": ["PI1"], "assignmentTo": ["AssemblyLine","res50"]},{"id": "PP1.PPs_FloatingY", "position": [-6.5,-54.2,-171], "placementRelTo": "PP1.PPs_FloatingZ", "parentObject": "PP1.PPs_FloatingZ"},{"id": "PI1", "descr": "An insertion station automatically inserts components on a module or assembly (e.g. inserting electronic components on a printed circuit board).", "model": "PinInsertion_Station", "position": [200,0,500], "placementRelTo": "default_building", "connectedTo": ["R1"], "assignmentTo": ["AssemblyLine","res60"]},{"id": "PI1.PIs_Static", "position": [-417.5,-2.19,19.51], "placementRelTo": "PI1", "parentObject": "PI1"},{"id": "PI1.PIs_VibratingBowl", "position": [-537,-2.19,-341], "placementRelTo": "PI1", "parentObject": "PI1"},{"id": "R1", "descr": "A riveting station operates permanent connections between parts by plastic deformation of specific parts called rivets. A rivet is a cylindrical shaft with usually a head on one of its end. During the riveting operation, the rivet is placed in a hole and the tail withouth a head is deformed so that it expands its diameter, holding the rivet in place.", "model": "Riveting_Station", "position": [200,0,-500], "placementRelTo": "default_building", "connectedTo": ["B2"], "assignmentTo": ["AssemblyLine","res70"]},{"id": "R1.Rs_Static", "position": [-63,-2.7,19.51], "rotation": [0,3.14159265358979,0], "placementRelTo": "R1", "parentObject": "R1"},{"id": "B2", "descr": "Conveyor Buffer with capacity of 5 pallets", "model": "ConveyorBuffer5", "position": [200,0,-1500], "placementRelTo": "default_building", "connectedTo": ["PP2"], "assignmentTo": ["AssemblyLine"], "bufferCap": 5},{"id": "PP2", "descr": "A handling device for picking up an item, moving it and placing it in another location. Such devices are usually mechanically driven and follow a fixed sequence of motions.", "model": "PickAndPlace_Station", "position": [200,0,-2500], "placementRelTo": "default_building", "connectedTo": ["PP3"], "assignmentTo": ["AssemblyLine","res80"]},{"id": "PP2.PPs_FloatingY", "position": [-6.5,-47.2,-171], "placementRelTo": "PP2.PPs_FloatingZ", "parentObject": "PP2.PPs_FloatingZ"},{"id": "PP2.PPs_LC_Pos1", "position": [136.3,359,-45.2], "placementRelTo": "PP2.PPs_LateralConveyor", "parentObject": "PP2.PPs_LateralConveyor"},{"id": "PP2.PPs_LC_Pos2", "position": [111.3,359,-45.2], "placementRelTo": "PP2.PPs_LateralConveyor", "parentObject": "PP2.PPs_LateralConveyor"},{"id": "PP2.PPs_LC_Pos3", "position": [86.3,359,-45.2], "placementRelTo": "PP2.PPs_LateralConveyor", "parentObject": "PP2.PPs_LateralConveyor"},{"id": "PP2.PPs_LC_Pos4", "position": [61.3,359,-45.2], "placementRelTo": "PP2.PPs_LateralConveyor", "parentObject": "PP2.PPs_LateralConveyor"},{"id": "PP2.PPs_LC_Pos5", "position": [36.3,359,-45.2], "placementRelTo": "PP2.PPs_LateralConveyor", "parentObject": "PP2.PPs_LateralConveyor"},{"id": "PP3", "descr": "A handling device for picking up an item, moving it and placing it in another location. Such devices are usually mechanically driven and follow a fixed sequence of motions.", "model": "PickAndPlace_Station", "position": [200,0,-3500], "placementRelTo": "default_building", "connectedTo": ["PI2"], "assignmentTo": ["AssemblyLine","res90"]},{"id": "PP3.PPs_FloatingY", "position": [-6.5,-51.2,-171], "placementRelTo": "PP3.PPs_FloatingZ", "parentObject": "PP3.PPs_FloatingZ"},{"id": "PP3.PPs_LC_Pos1", "position": [136.3,357.3,-45.2], "placementRelTo": "PP3.PPs_LateralConveyor", "parentObject": "PP3.PPs_LateralConveyor"},{"id": "PP3.PPs_LC_Pos2", "position": [111.3,357.3,-45.2], "placementRelTo": "PP3.PPs_LateralConveyor", "parentObject": "PP3.PPs_LateralConveyor"},{"id": "PP3.PPs_LC_Pos3", "position": [86.3,357.3,-45.2], "placementRelTo": "PP3.PPs_LateralConveyor", "parentObject": "PP3.PPs_LateralConveyor"},{"id": "PP3.PPs_LC_Pos4", "position": [61.3,357.3,-45.2], "placementRelTo": "PP3.PPs_LateralConveyor", "parentObject": "PP3.PPs_LateralConveyor"},{"id": "PP3.PPs_LC_Pos5", "position": [36.3,357.3,-45.2], "placementRelTo": "PP3.PPs_LateralConveyor", "parentObject": "PP3.PPs_LateralConveyor"},{"id": "PI2", "descr": "An insertion station automatically inserts components on a module or assembly (e.g. inserting electronic components on a printed circuit board).", "model": "PinInsertion_Station", "position": [200,0,-4500], "placementRelTo": "default_building", "connectedTo": ["R2"], "assignmentTo": ["AssemblyLine","res100"]},{"id": "PI2.PIs_Static", "position": [-417.5,-5.89,-27.51], "placementRelTo": "PI2", "parentObject": "PI2"},{"id": "PI2.PIs_VibratingBowl", "position": [-537,-5.89,-388.02], "placementRelTo": "PI2", "parentObject": "PI2"},{"id": "R2", "descr": "A riveting station operates permanent connections between parts by plastic deformation of specific parts called rivets. A rivet is a cylindrical shaft with usually a head on one of its end. During the riveting operation, the rivet is placed in a hole and the tail withouth a head is deformed so that it expands its diameter, holding the rivet in place.", "model": "Riveting_Station", "position": [200,0,-5500], "placementRelTo": "default_building", "connectedTo": ["B3"], "assignmentTo": ["AssemblyLine","res110"]},{"id": "R2.Rs_Static", "position": [-63,-5.89,-27.5], "rotation": [0,3.14159265358979,0], "placementRelTo": "R2", "parentObject": "R2"},{"id": "B3", "descr": "Conveyor Buffer with capacity of 5 pallets", "model": "ConveyorBuffer5", "position": [200,0,-6500], "placementRelTo": "default_building", "connectedTo": ["PP4"], "assignmentTo": ["AssemblyLine"], "bufferCap": 5},{"id": "PP4", "descr": "A handling device for picking up an item, moving it and placing it in another location. Such devices are usually mechanically driven and follow a fixed sequence of motions.", "model": "PickAndPlace_Station", "position": [200,0,-7500], "placementRelTo": "default_building", "connectedTo": ["PI3"], "assignmentTo": ["AssemblyLine","res120"]},{"id": "PP4.PPs_FloatingY", "position": [-6.5,-48,-171], "placementRelTo": "PP4.PPs_FloatingZ", "parentObject": "PP4.PPs_FloatingZ"},{"id": "PP4.PPs_LC_Pos1", "position": [136.3,359.2,-48], "placementRelTo": "PP4.PPs_LateralConveyor", "parentObject": "PP4.PPs_LateralConveyor"},{"id": "PP4.PPs_LC_Pos2", "position": [111.3,359.2,-48], "placementRelTo": "PP4.PPs_LateralConveyor", "parentObject": "PP4.PPs_LateralConveyor"},{"id": "PP4.PPs_LC_Pos3", "position": [86.3,359.2,-48], "placementRelTo": "PP4.PPs_LateralConveyor", "parentObject": "PP4.PPs_LateralConveyor"},{"id": "PP4.PPs_LC_Pos4", "position": [61.3,359.2,-48], "placementRelTo": "PP4.PPs_LateralConveyor", "parentObject": "PP4.PPs_LateralConveyor"},{"id": "PP4.PPs_LC_Pos5", "position": [36.3,359.2,-48], "placementRelTo": "PP4.PPs_LateralConveyor", "parentObject": "PP4.PPs_LateralConveyor"},{"id": "PI3", "descr": "An insertion station automatically inserts components on a module or assembly (e.g. inserting electronic components on a printed circuit board).", "model": "PinInsertion_Station", "position": [200,0,-8500], "placementRelTo": "default_building", "connectedTo": ["R3"], "assignmentTo": ["AssemblyLine","res130"]},{"id": "PI3.PIs_Static", "position": [-417.5,1.61,-17.49], "placementRelTo": "PI3", "parentObject": "PI3"},{"id": "PI3.PIs_VibratingBowl", "position": [-537,1.61,-378], "placementRelTo": "PI3", "parentObject": "PI3"},{"id": "R3", "descr": "A riveting station operates permanent connections between parts by plastic deformation of specific parts called rivets. A rivet is a cylindrical shaft with usually a head on one of its end. During the riveting operation, the rivet is placed in a hole and the tail withouth a head is deformed so that it expands its diameter, holding the rivet in place.", "model": "Riveting_Station", "position": [200,0,-9500], "placementRelTo": "default_building", "connectedTo": ["B4"], "assignmentTo": ["AssemblyLine","res140"]},{"id": "R3.Rs_Static", "position": [-63,1.61,-17.49], "rotation": [0,3.14159265358979,0], "placementRelTo": "R3", "parentObject": "R3"},{"id": "B4", "descr": "Conveyor Buffer with capacity of 5 pallets", "model": "ConveyorBuffer5", "position": [200,0,-10500], "placementRelTo": "default_building", "connectedTo": ["PP5"], "assignmentTo": ["AssemblyLine"], "bufferCap": 5},{"id": "PP5", "descr": "A handling device for picking up an item, moving it and placing it in another location. Such devices are usually mechanically driven and follow a fixed sequence of motions.", "model": "PickAndPlace2_Station", "position": [200,0,-11500], "placementRelTo": "default_building", "connectedTo": ["PI4"], "assignmentTo": ["AssemblyLine","res150"]},{"id": "PP5.PP2s_FloatingY", "position": [-6.5,-34,-171], "placementRelTo": "PP5.PP2s_FloatingZ", "parentObject": "PP5.PP2s_FloatingZ"},{"id": "PP5.PP2s_LC_Pos1", "position": [136.2,372,-48], "placementRelTo": "PP5.PP2s_LateralConveyor", "parentObject": "PP5.PP2s_LateralConveyor"},{"id": "PP5.PP2s_LC_Pos2", "position": [51.8,372,-48], "placementRelTo": "PP5.PP2s_LateralConveyor", "parentObject": "PP5.PP2s_LateralConveyor"},{"id": "PP5.PP2s_LC_Pos3", "position": [-32.6,372,-48], "placementRelTo": "PP5.PP2s_LateralConveyor", "parentObject": "PP5.PP2s_LateralConveyor"},{"id": "PP5.PP2s_LC_Pos4", "position": [-117,372,-48], "placementRelTo": "PP5.PP2s_LateralConveyor", "parentObject": "PP5.PP2s_LateralConveyor"},{"id": "PP5.PP2s_LC_Pos5", "position": [-120,416,-83], "rotation": [-2.1816616,1.5707963,0], "placementRelTo": "PP5.PP2s_LateralConveyor", "parentObject": "PP5.PP2s_LateralConveyor"},{"id": "PI4", "descr": "An insertion station automatically inserts components on a module or assembly (e.g. inserting electronic components on a printed circuit board).", "model": "PinInsertion_Station", "position": [200,0,-12500], "placementRelTo": "default_building", "connectedTo": ["R4"], "assignmentTo": ["AssemblyLine","res160"]},{"id": "PI4.PIs_Static", "position": [-417.5,10.43,-36.67], "placementRelTo": "PI4", "parentObject": "PI4"},{"id": "PI4.PIs_VibratingBowl", "position": [-537,10.43,-397.18], "placementRelTo": "PI4", "parentObject": "PI4"},{"id": "PI4.PIs_Workholding", "position": [288,147,218.7], "placementRelTo": "PI4.PIs_FloatingX", "parentObject": "PI4.PIs_FloatingX"},{"id": "R4", "descr": "A riveting station operates permanent connections between parts by plastic deformation of specific parts called rivets. A rivet is a cylindrical shaft with usually a head on one of its end. During the riveting operation, the rivet is placed in a hole and the tail withouth a head is deformed so that it expands its diameter, holding the rivet in place.", "model": "Riveting_Station", "position": [200,0,-13500], "placementRelTo": "default_building", "connectedTo": ["C1"], "assignmentTo": ["AssemblyLine","res170"]},{"id": "R4.Rs_Static", "position": [-63,9.5,-36.67], "rotation": [0,3.14159265358979,0], "placementRelTo": "R4", "parentObject": "R4"},{"id": "C1", "descr": "An inspection station is used, within a manufacturing system, to check that the process has been correctly operated and that the parts do not present defects.", "model": "InspectionCamera_Station", "position": [200,0,-14500], "placementRelTo": "default_building", "connectedTo": ["CB1"], "assignmentTo": ["AssemblyLine","res180"]},{"id": "CB1", "descr": "A packaging station collect a set of parts and arrange them into their packages.", "model": "CollectionBox_Station", "position": [200,0,-15500], "placementRelTo": "default_building", "assignmentTo": ["AssemblyLine","res190"]},{"id": "PalletStorage.1", "type": "https://w3id.org/ontoeng/factory#StorageElement", "position": [200,0,-19000], "placementRelTo": "default_building"},{"id": "pallet_1", "descr": "pallet", "model": "PalletA", "parentObject": "AssemblyLine"},{"id": "pallet_2", "descr": "pallet", "model": "PalletA", "parentObject": "AssemblyLine"},{"id": "pallet_3", "descr": "pallet", "model": "PalletA", "parentObject": "AssemblyLine"},{"id": "pallet_4", "descr": "pallet", "model": "PalletA", "parentObject": "AssemblyLine"},{"id": "pallet_5", "descr": "pallet", "model": "PalletA", "parentObject": "AssemblyLine"},{"id": "pallet_6", "descr": "pallet", "model": "PalletA", "parentObject": "AssemblyLine"},{"id": "pallet_7", "descr": "pallet", "model": "PalletA", "parentObject": "AssemblyLine"},{"id": "pallet_8", "descr": "pallet", "model": "PalletA", "parentObject": "AssemblyLine"},{"id": "pallet_9", "descr": "pallet", "model": "PalletA", "parentObject": "AssemblyLine"},{"id": "pallet_10", "descr": "pallet", "model": "PalletA", "parentObject": "AssemblyLine"},{"id": "Hinge_1", "descr": "hinge", "model": "Hinge"},{"id": "Hinge_2", "descr": "hinge", "model": "Hinge"},{"id": "Hinge_3", "descr": "hinge", "model": "Hinge"},{"id": "Hinge_4", "descr": "hinge", "model": "Hinge"},{"id": "Hinge_5", "descr": "hinge", "model": "Hinge"},{"id": "Hinge_6", "descr": "hinge", "model": "Hinge"},{"id": "Hinge_7", "descr": "hinge", "model": "Hinge"},{"id": "Hinge_8", "descr": "hinge", "model": "Hinge"},{"id": "Hinge_9", "descr": "hinge", "model": "Hinge"},{"id": "Hinge_10", "descr": "hinge", "model": "Hinge"}]} | {"context": { "UnitOfMeasureScale": | ,"Zup": | , "RepoPath": " | "scene": [ | ], "assets": [
UnitOfMeasureScale | 0.001
Zup convention (true/false) | false
repository location

## Assets
id | inScene | descr | type | model | file | unit | position |  |  | rotation |  |  | placementRelTo | parentObject | connectedTo | assignmentTo | successors | taskTime | bufferCap | TTF | TTR | duration | quantity | [17 empty] | v1 position | v1 rotation
default_building | 1 | [5 empty] | 0 | 0 | 0 | [14 empty] | {"id": "default_building" |  |  |  | , "position": [0,0,0] | [8 empty] | } | {"id": "default_building", "position": [0,0,0]} | "default_building" | {"id": "default_building", "position": [0,0,0]}
AssemblyLine |  | Assembly line. An assembly system consists of facilities that are utilized for the assembly of a product or products, characterized by rigid or loose chaining of individual assembly work stations. An assembly line is a specific class of assembly systems where several work stations are linked together according to the sequence of operations required. Hence, the routing of the parts and the sequence of operations is given. This assembly line is devoted to the assembly of a hinge for furniture. | https://w3id.org/ontoeng/factory#AssemblySystem | [12 empty] | productionPlan | [7 empty] | {"id": "AssemblyLine" | , "descr": "Assembly line. An assembly system consists of facilities that are utilized for the assembly of a product or products, characterized by rigid or loose chaining of individual assembly work stations. An assembly line is a specific class of assembly systems where several work stations are linked together according to the sequence of operations required. Hence, the routing of the parts and the sequence of operations is given. This assembly line is devoted to the assembly of a hinge for furniture." | , "type": "https://w3id.org/ontoeng/factory#AssemblySystem" | [6 empty] | , "assignmentTo": ["productionPlan"] |  |  |  | } | {"id": "AssemblyLine", "descr": "Assembly line. An assembly system consists of facilities that are utilized for the assembly of a product or products, characterized by rigid or loose chaining of individual assembly work stations. An assembly line is a specific class of assembly systems where several work stations are linked together according to the sequence of operations required. Hence, the routing of the parts and the sequence of operations is given. This assembly line is devoted to the assembly of a hinge for furniture.", "type": "https://w3id.org/ontoeng/factory#AssemblySystem", "assignmentTo": ["productionPlan"]} | "default_building" | {"id": "default_building", "position": [0,0,0]},{"id": "AssemblyLine", "descr": "Assembly line. An assembly system consists of facilities that are utilized for the assembly of a product or products, characterized by rigid or loose chaining of individual assembly work stations. An assembly line is a specific class of assembly systems where several work stations are linked together according to the sequence of operations required. Hence, the routing of the parts and the sequence of operations is given. This assembly line is devoted to the assembly of a hinge for furniture.", "type": "https://w3id.org/ontoeng/factory#AssemblySystem", "assignmentTo": ["productionPlan"]}
productionPlan |  |  | https://w3id.org/ontoeng/factory#ProductionPlan | [18 empty] | 86400 |  | {"id": "productionPlan" |  | , "type": "https://w3id.org/ontoeng/factory#ProductionPlan" | [8 empty] | , "duration": 86400 |  | } | {"id": "productionPlan", "type": "https://w3id.org/ontoeng/factory#ProductionPlan", "duration": 86400} | "default_building" | {"id": "default_building", "position": [0,0,0]},{"id": "AssemblyLine", "descr": "Assembly line. An assembly system consists of facilities that are utilized for the assembly of a product or products, characterized by rigid or loose chaining of individual assembly work stations. An assembly line is a specific class of assembly systems where several work stations are linked together according to the sequence of operations required. Hence, the routing of the parts and the sequence of operations is given. This assembly line is devoted to the assembly of a hinge for furniture.", "type": "https://w3id.org/ontoeng/factory#AssemblySystem", "assignmentTo": ["productionPlan"]},{"id": "productionPlan", "type": "https://w3id.org/ontoeng/factory#ProductionPlan", "duration": 86400}
productionSchedule |  |  | https://w3id.org/ontoeng/factory#ProductionSchedule | [10 empty] | productionPlan | [8 empty] | 17280 | {"id": "productionSchedule" |  | , "type": "https://w3id.org/ontoeng/factory#ProductionSchedule" |  |  |  |  | , "parentObject": "productionPlan" |  |  |  |  | , "quantity": 17280 | } | {"id": "productionSchedule", "type": "https://w3id.org/ontoeng/factory#ProductionSchedule", "parentObject": "productionPlan", "quantity": 17280} | "default_building" | {"id": "default_building", "position": [0,0,0]},{"id": "AssemblyLine", "descr": "Assembly line. An assembly system consists of facilities that are utilized for the assembly of a product or products, characterized by rigid or loose chaining of individual assembly work stations. An assembly line is a specific class of assembly systems where several work stations are linked together according to the sequence of operations required. Hence, the routing of the parts and the sequence of operations is given. This assembly line is devoted to the assembly of a hinge for furniture.", "type": "https://w3id.org/ontoeng/factory#AssemblySystem", "assignmentTo": ["productionPlan"]},{"id": "productionPlan", "type": "https://w3id.org/ontoeng/factory#ProductionPlan", "duration": 86400},{"id": "productionSchedule", "type": "https://w3id.org/ontoeng/factory#ProductionSchedule", "parentObject": "productionPlan", "quantity": 17280}
Hinge | [15 empty] | productionSchedule | [7 empty] | {"id": "Hinge" | [8 empty] | , "assignmentTo": ["productionSchedule"] |  |  |  | } | {"id": "Hinge", "assignmentTo": ["productionSchedule"]} | "default_building" | {"id": "default_building", "position": [0,0,0]},{"id": "AssemblyLine", "descr": "Assembly line. An assembly system consists of facilities that are utilized for the assembly of a product or products, characterized by rigid or loose chaining of individual assembly work stations. An assembly line is a specific class of assembly systems where several work stations are linked together according to the sequence of operations required. Hence, the routing of the parts and the sequence of operations is given. This assembly line is devoted to the assembly of a hinge for furniture.", "type": "https://w3id.org/ontoeng/factory#AssemblySystem", "assignmentTo": ["productionPlan"]},{"id": "productionPlan", "type": "https://w3id.org/ontoeng/factory#ProductionPlan", "duration": 86400},{"id": "productionSchedule", "type": "https://w3id.org/ontoeng/factory#ProductionSchedule", "parentObject": "productionPlan", "quantity": 17280},{"id": "Hinge", "assignmentTo": ["productionSchedule"]}
HingeProcessPlan | [15 empty] | productionSchedule | [7 empty] | {"id": "HingeProcessPlan" | [8 empty] | , "assignmentTo": ["productionSchedule"] |  |  |  | } | {"id": "HingeProcessPlan", "assignmentTo": ["productionSchedule"]} | "default_building" | {"id": "default_building", "position": [0,0,0]},{"id": "AssemblyLine", "descr": "Assembly line. An assembly system consists of facilities that are utilized for the assembly of a product or products, characterized by rigid or loose chaining of individual assembly work stations. An assembly line is a specific class of assembly systems where several work stations are linked together according to the sequence of operations required. Hence, the routing of the parts and the sequence of operations is given. This assembly line is devoted to the assembly of a hinge for furniture.", "type": "https://w3id.org/ontoeng/factory#AssemblySystem", "assignmentTo": ["productionPlan"]},{"id": "productionPlan", "type": "https://w3id.org/ontoeng/factory#ProductionPlan", "duration": 86400},{"id": "productionSchedule", "type": "https://w3id.org/ontoeng/factory#ProductionSchedule", "parentObject": "productionPlan", "quantity": 17280},{"id": "Hinge", "assignmentTo": ["productionSchedule"]},{"id": "HingeProcessPlan", "assignmentTo": ["productionSchedule"]}
RT1 | 1 | A rotary transfer system is a transfer system in which work carriers are mounted on a circular turntable for movement from one work station to the next. The transfer between workstations must be synchronous, i.e., parts are moved synchronously from one station to the next one. |  | RotatingTableBuffer20 |  |  | -405.71 | 0 | 4484.48 | 0 | 0 | 0 | default_building |  | T1","PPH1 | AssemblyLine | [7 empty] | {"id": "RT1" | , "descr": "A rotary transfer system is a transfer system in which work carriers are mounted on a circular turntable for movement from one work station to the next. The transfer between workstations must be synchronous, i.e., parts are moved synchronously from one station to the next one." |  | , "model": "RotatingTableBuffer20" | , "position": [-405.71,0,4484.48] | , "rotation": [0,0,0] | , "placementRelTo": "default_building" |  | , "connectedTo": ["T1","PPH1"] | , "assignmentTo": ["AssemblyLine"] |  |  |  | } | {"id": "RT1", "descr": "A rotary transfer system is a transfer system in which work carriers are mounted on a circular turntable for movement from one work station to the next. The transfer between workstations must be synchronous, i.e., parts are moved synchronously from one station to the next one.", "model": "RotatingTableBuffer20", "position": [-405.71,0,4484.48], "rotation": [0,0,0], "placementRelTo": "default_building", "connectedTo": ["T1","PPH1"], "assignmentTo": ["AssemblyLine"]} | "default_building","RT1" | {"id": "default_building", "position": [0,0,0]},{"id": "AssemblyLine", "descr": "Assembly line. An assembly system consists of facilities that are utilized for the assembly of a product or products, characterized by rigid or loose chaining of individual assembly work stations. An assembly line is a specific class of assembly systems where several work stations are linked together according to the sequence of operations required. Hence, the routing of the parts and the sequence of operations is given. This assembly line is devoted to the assembly of a hinge for furniture.", "type": "https://w3id.org/ontoeng/factory#AssemblySystem", "assignmentTo": ["productionPlan"]},{"id": "productionPlan", "type": "https://w3id.org/ontoeng/factory#ProductionPlan", "duration": 86400},{"id": "productionSchedule", "type": "https://w3id.org/ontoeng/factory#ProductionSchedule", "parentObject": "productionPlan", "quantity": 17280},{"id": "Hinge", "assignmentTo": ["productionSchedule"]},{"id": "HingeProcessPlan", "assignmentTo": ["productionSchedule"]},{"id": "RT1", "descr": "A rotary transfer system is a transfer system in which work carriers are mounted on a circular turntable for movement from one work station to the next. The transfer between workstations must be synchronous, i.e., parts are moved synchronously from one station to the next one.", "model": "RotatingTableBuffer20", "position": [-405.71,0,4484.48], "rotation": [0,0,0], "placementRelTo": "default_building", "connectedTo": ["T1","PPH1"], "assignmentTo": ["AssemblyLine"]}
PPW1 | 1 | A handling device for picking up an item, moving it and placing it in another location. Such devices are usually mechanically driven and follow a fixed sequence of motions. |  | WingConveyor1_Station |  |  | 517.02 | 0 | 4818.96 | 0 | 3.1416 | 0 | default_building |  | RT1 | AssemblyLine","res10 | [7 empty] | {"id": "PPW1" | , "descr": "A handling device for picking up an item, moving it and placing it in another location. Such devices are usually mechanically driven and follow a fixed sequence of motions." |  | , "model": "WingConveyor1_Station" | , "position": [517.02,0,4818.96] | , "rotation": [0,3.14159265358979,0] | , "placementRelTo": "default_building" |  | , "connectedTo": ["RT1"] | , "assignmentTo": ["AssemblyLine","res10"] |  |  |  | } | {"id": "PPW1", "descr": "A handling device for picking up an item, moving it and placing it in another location. Such devices are usually mechanically driven and follow a fixed sequence of motions.", "model": "WingConveyor1_Station", "position": [517.02,0,4818.96], "rotation": [0,3.14159265358979,0], "placementRelTo": "default_building", "connectedTo": ["RT1"], "assignmentTo": ["AssemblyLine","res10"]} | "default_building","RT1","PPW1" | {"id": "default_building", "position": [0,0,0]},{"id": "AssemblyLine", "descr": "Assembly line. An assembly system consists of facilities that are utilized for the assembly of a product or products, characterized by rigid or loose chaining of individual assembly work stations. An assembly line is a specific class of assembly systems where several work stations are linked together according to the sequence of operations required. Hence, the routing of the parts and the sequence of operations is given. This assembly line is devoted to the assembly of a hinge for furniture.", "type": "https://w3id.org/ontoeng/factory#AssemblySystem", "assignmentTo": ["productionPlan"]},{"id": "productionPlan", "type": "https://w3id.org/ontoeng/factory#ProductionPlan", "duration": 86400},{"id": "productionSchedule", "type": "https://w3id.org/ontoeng/factory#ProductionSchedule", "parentObject": "productionPlan", "quantity": 17280},{"id": "Hinge", "assignmentTo": ["productionSchedule"]},{"id": "HingeProcessPlan", "assignmentTo": ["productionSchedule"]},{"id": "RT1", "descr": "A rotary transfer system is a transfer system in which work carriers are mounted on a circular turntable for movement from one work station to the next. The transfer between workstations must be synchronous, i.e., parts are moved synchronously from one station to the next one.", "model": "RotatingTableBuffer20", "position": [-405.71,0,4484.48], "rotation": [0,0,0], "placementRelTo": "default_building", "connectedTo": ["T1","PPH1"], "assignmentTo": ["AssemblyLine"]},{"id": "PPW1", "descr": "A handling device for picking up an item, moving it and placing it in another location. Such devices are usually mechanically driven and follow a fixed sequence of motions.", "model": "WingConveyor1_Station", "position": [517.02,0,4818.96], "rotation": [0,3.14159265358979,0], "placementRelTo": "default_building", "connectedTo": ["RT1"], "assignmentTo": ["AssemblyLine","res10"]}
T1 | 1 | In a station of this class, two or more components are joined tight togheter. |  | Tightener_Station |  |  | -743.2 | 0 | 5125.2 | 0 | 1.5708 | 0 | default_building |  | PPH1 | AssemblyLine","res20 | [7 empty] | {"id": "T1" | , "descr": "In a station of this class, two or more components are joined tight togheter." |  | , "model": "Tightener_Station" | , "position": [-743.2,0,5125.2] | , "rotation": [0,1.5707963267949,0] | , "placementRelTo": "default_building" |  | , "connectedTo": ["PPH1"] | , "assignmentTo": ["AssemblyLine","res20"] |  |  |  | } | {"id": "T1", "descr": "In a station of this class, two or more components are joined tight togheter.", "model": "Tightener_Station", "position": [-743.2,0,5125.2], "rotation": [0,1.5707963267949,0], "placementRelTo": "default_building", "connectedTo": ["PPH1"], "assignmentTo": ["AssemblyLine","res20"]} | "default_building","RT1","PPW1","T1" | {"id": "default_building", "position": [0,0,0]},{"id": "AssemblyLine", "descr": "Assembly line. An assembly system consists of facilities that are utilized for the assembly of a product or products, characterized by rigid or loose chaining of individual assembly work stations. An assembly line is a specific class of assembly systems where several work stations are linked together according to the sequence of operations required. Hence, the routing of the parts and the sequence of operations is given. This assembly line is devoted to the assembly of a hinge for furniture.", "type": "https://w3id.org/ontoeng/factory#AssemblySystem", "assignmentTo": ["productionPlan"]},{"id": "productionPlan", "type": "https://w3id.org/ontoeng/factory#ProductionPlan", "duration": 86400},{"id": "productionSchedule", "type": "https://w3id.org/ontoeng/factory#ProductionSchedule", "parentObject": "productionPlan", "quantity": 17280},{"id": "Hinge", "assignmentTo": ["productionSchedule"]},{"id": "HingeProcessPlan", "assignmentTo": ["productionSchedule"]},{"id": "RT1", "descr": "A rotary transfer system is a transfer system in which work carriers are mounted on a circular turntable for movement from one work station to the next. The transfer between workstations must be synchronous, i.e., parts are moved synchronously from one station to the next one.", "model": "RotatingTableBuffer20", "position": [-405.71,0,4484.48], "rotation": [0,0,0], "placementRelTo": "default_building", "connectedTo": ["T1","PPH1"], "assignmentTo": ["AssemblyLine"]},{"id": "PPW1", "descr": "A handling device for picking up an item, moving it and placing it in another location. Such devices are usually mechanically driven and follow a fixed sequence of motions.", "model": "WingConveyor1_Station", "position": [517.02,0,4818.96], "rotation": [0,3.14159265358979,0], "placementRelTo": "default_building", "connectedTo": ["RT1"], "assignmentTo": ["AssemblyLine","res10"]},{"id": "T1", "descr": "In a station of this class, two or more components are joined tight togheter.", "model": "Tightener_Station", "position": [-743.2,0,5125.2], "rotation": [0,1.5707963267949,0], "placementRelTo": "default_building", "connectedTo": ["PPH1"], "assignmentTo": ["AssemblyLine","res20"]}
PPH1 | 1 | A handling device for picking up an item, moving it and placing it in another location. Such devices are usually mechanically driven and follow a fixed sequence of motions. |  | WingConveyor2_Station |  |  | -71.5 | 0 | 3618.95 | 0 | -1.5708 | 0 | default_building |  | RT1 | AssemblyLine","res30 | [7 empty] | {"id": "PPH1" | , "descr": "A handling device for picking up an item, moving it and placing it in another location. Such devices are usually mechanically driven and follow a fixed sequence of motions." |  | , "model": "WingConveyor2_Station" | , "position": [-71.5,0,3618.95] | , "rotation": [0,-1.5707963267949,0] | , "placementRelTo": "default_building" |  | , "connectedTo": ["RT1"] | , "assignmentTo": ["AssemblyLine","res30"] |  |  |  | } | {"id": "PPH1", "descr": "A handling device for picking up an item, moving it and placing it in another location. Such devices are usually mechanically driven and follow a fixed sequence of motions.", "model": "WingConveyor2_Station", "position": [-71.5,0,3618.95], "rotation": [0,-1.5707963267949,0], "placementRelTo": "default_building", "connectedTo": ["RT1"], "assignmentTo": ["AssemblyLine","res30"]} | "default_building","RT1","PPW1","T1","PPH1" | {"id": "default_building", "position": [0,0,0]},{"id": "AssemblyLine", "descr": "Assembly line. An assembly system consists of facilities that are utilized for the assembly of a product or products, characterized by rigid or loose chaining of individual assembly work stations. An assembly line is a specific class of assembly systems where several work stations are linked together according to the sequence of operations required. Hence, the routing of the parts and the sequence of operations is given. This assembly line is devoted to the assembly of a hinge for furniture.", "type": "https://w3id.org/ontoeng/factory#AssemblySystem", "assignmentTo": ["productionPlan"]},{"id": "productionPlan", "type": "https://w3id.org/ontoeng/factory#ProductionPlan", "duration": 86400},{"id": "productionSchedule", "type": "https://w3id.org/ontoeng/factory#ProductionSchedule", "parentObject": "productionPlan", "quantity": 17280},{"id": "Hinge", "assignmentTo": ["productionSchedule"]},{"id": "HingeProcessPlan", "assignmentTo": ["productionSchedule"]},{"id": "RT1", "descr": "A rotary transfer system is a transfer system in which work carriers are mounted on a circular turntable for movement from one work station to the next. The transfer between workstations must be synchronous, i.e., parts are moved synchronously from one station to the next one.", "model": "RotatingTableBuffer20", "position": [-405.71,0,4484.48], "rotation": [0,0,0], "placementRelTo": "default_building", "connectedTo": ["T1","PPH1"], "assignmentTo": ["AssemblyLine"]},{"id": "PPW1", "descr": "A handling device for picking up an item, moving it and placing it in another location. Such devices are usually mechanically driven and follow a fixed sequence of motions.", "model": "WingConveyor1_Station", "position": [517.02,0,4818.96], "rotation": [0,3.14159265358979,0], "placementRelTo": "default_building", "connectedTo": ["RT1"], "assignmentTo": ["AssemblyLine","res10"]},{"id": "T1", "descr": "In a station of this class, two or more components are joined tight togheter.", "model": "Tightener_Station", "position": [-743.2,0,5125.2], "rotation": [0,1.5707963267949,0], "placementRelTo": "default_building", "connectedTo": ["PPH1"], "assignmentTo": ["AssemblyLine","res20"]},{"id": "PPH1", "descr": "A handling device for picking up an item, moving it and placing it in another location. Such devices are usually mechanically driven and follow a fixed sequence of motions.", "model": "WingConveyor2_Station", "position": [-71.5,0,3618.95], "rotation": [0,-1.5707963267949,0], "placementRelTo": "default_building", "connectedTo": ["RT1"], "assignmentTo": ["AssemblyLine","res30"]}
RPP1 | 1 | A handling device for picking up an item, moving it and placing it in another location. Such devices are usually mechanically driven and follow a fixed sequence of motions. |  | URPickAndPlace_Station |  |  | 200 | 0 | 3500 |  |  |  | default_building |  | B1 | AssemblyLine","res40 | [7 empty] | {"id": "RPP1" | , "descr": "A handling device for picking up an item, moving it and placing it in another location. Such devices are usually mechanically driven and follow a fixed sequence of motions." |  | , "model": "URPickAndPlace_Station" | , "position": [200,0,3500] |  | , "placementRelTo": "default_building" |  | , "connectedTo": ["B1"] | , "assignmentTo": ["AssemblyLine","res40"] |  |  |  | } | {"id": "RPP1", "descr": "A handling device for picking up an item, moving it and placing it in another location. Such devices are usually mechanically driven and follow a fixed sequence of motions.", "model": "URPickAndPlace_Station", "position": [200,0,3500], "placementRelTo": "default_building", "connectedTo": ["B1"], "assignmentTo": ["AssemblyLine","res40"]} | "default_building","RT1","PPW1","T1","PPH1","RPP1" | {"id": "default_building", "position": [0,0,0]},{"id": "AssemblyLine", "descr": "Assembly line. An assembly system consists of facilities that are utilized for the assembly of a product or products, characterized by rigid or loose chaining of individual assembly work stations. An assembly line is a specific class of assembly systems where several work stations are linked together according to the sequence of operations required. Hence, the routing of the parts and the sequence of operations is given. This assembly line is devoted to the assembly of a hinge for furniture.", "type": "https://w3id.org/ontoeng/factory#AssemblySystem", "assignmentTo": ["productionPlan"]},{"id": "productionPlan", "type": "https://w3id.org/ontoeng/factory#ProductionPlan", "duration": 86400},{"id": "productionSchedule", "type": "https://w3id.org/ontoeng/factory#ProductionSchedule", "parentObject": "productionPlan", "quantity": 17280},{"id": "Hinge", "assignmentTo": ["productionSchedule"]},{"id": "HingeProcessPlan", "assignmentTo": ["productionSchedule"]},{"id": "RT1", "descr": "A rotary transfer system is a transfer system in which work carriers are mounted on a circular turntable for movement from one work station to the next. The transfer between workstations must be synchronous, i.e., parts are moved synchronously from one station to the next one.", "model": "RotatingTableBuffer20", "position": [-405.71,0,4484.48], "rotation": [0,0,0], "placementRelTo": "default_building", "connectedTo": ["T1","PPH1"], "assignmentTo": ["AssemblyLine"]},{"id": "PPW1", "descr": "A handling device for picking up an item, moving it and placing it in another location. Such devices are usually mechanically driven and follow a fixed sequence of motions.", "model": "WingConveyor1_Station", "position": [517.02,0,4818.96], "rotation": [0,3.14159265358979,0], "placementRelTo": "default_building", "connectedTo": ["RT1"], "assignmentTo": ["AssemblyLine","res10"]},{"id": "T1", "descr": "In a station of this class, two or more components are joined tight togheter.", "model": "Tightener_Station", "position": [-743.2,0,5125.2], "rotation": [0,1.5707963267949,0], "placementRelTo": "default_building", "connectedTo": ["PPH1"], "assignmentTo": ["AssemblyLine","res20"]},{"id": "PPH1", "descr": "A handling device for picking up an item, moving it and placing it in another location. Such devices are usually mechanically driven and follow a fixed sequence of motions.", "model": "WingConveyor2_Station", "position": [-71.5,0,3618.95], "rotation": [0,-1.5707963267949,0], "placementRelTo": "default_building", "connectedTo": ["RT1"], "assignmentTo": ["AssemblyLine","res30"]},{"id": "RPP1", "descr": "A handling device for picking up an item, moving it and placing it in another location. Such devices are usually mechanically driven and follow a fixed sequence of motions.", "model": "URPickAndPlace_Station", "position": [200,0,3500], "placementRelTo": "default_building", "connectedTo": ["B1"], "assignmentTo": ["AssemblyLine","res40"]}
B1 | 1 | Conveyor Buffer with capacity of 5 pallets |  | ConveyorBuffer5 |  |  | 200 | 0 | 2500 |  |  |  | default_building |  | PP1 | AssemblyLine |  |  | 5 |  |  |  |  | {"id": "B1" | , "descr": "Conveyor Buffer with capacity of 5 pallets" |  | , "model": "ConveyorBuffer5" | , "position": [200,0,2500] |  | , "placementRelTo": "default_building" |  | , "connectedTo": ["PP1"] | , "assignmentTo": ["AssemblyLine"] | , "bufferCap": 5 |  |  | } | {"id": "B1", "descr": "Conveyor Buffer with capacity of 5 pallets", "model": "ConveyorBuffer5", "position": [200,0,2500], "placementRelTo": "default_building", "connectedTo": ["PP1"], "assignmentTo": ["AssemblyLine"], "bufferCap": 5} | "default_building","RT1","PPW1","T1","PPH1","RPP1","B1" | {"id": "default_building", "position": [0,0,0]},{"id": "AssemblyLine", "descr": "Assembly line. An assembly system consists of facilities that are utilized for the assembly of a product or products, characterized by rigid or loose chaining of individual assembly work stations. An assembly line is a specific class of assembly systems where several work stations are linked together according to the sequence of operations required. Hence, the routing of the parts and the sequence of operations is given. This assembly line is devoted to the assembly of a hinge for furniture.", "type": "https://w3id.org/ontoeng/factory#AssemblySystem", "assignmentTo": ["productionPlan"]},{"id": "productionPlan", "type": "https://w3id.org/ontoeng/factory#ProductionPlan", "duration": 86400},{"id": "productionSchedule", "type": "https://w3id.org/ontoeng/factory#ProductionSchedule", "parentObject": "productionPlan", "quantity": 17280},{"id": "Hinge", "assignmentTo": ["productionSchedule"]},{"id": "HingeProcessPlan", "assignmentTo": ["productionSchedule"]},{"id": "RT1", "descr": "A rotary transfer system is a transfer system in which work carriers are mounted on a circular turntable for movement from one work station to the next. The transfer between workstations must be synchronous, i.e., parts are moved synchronously from one station to the next one.", "model": "RotatingTableBuffer20", "position": [-405.71,0,4484.48], "rotation": [0,0,0], "placementRelTo": "default_building", "connectedTo": ["T1","PPH1"], "assignmentTo": ["AssemblyLine"]},{"id": "PPW1", "descr": "A handling device for picking up an item, moving it and placing it in another location. Such devices are usually mechanically driven and follow a fixed sequence of motions.", "model": "WingConveyor1_Station", "position": [517.02,0,4818.96], "rotation": [0,3.14159265358979,0], "placementRelTo": "default_building", "connectedTo": ["RT1"], "assignmentTo": ["AssemblyLine","res10"]},{"id": "T1", "descr": "In a station of this class, two or more components are joined tight togheter.", "model": "Tightener_Station", "position": [-743.2,0,5125.2], "rotation": [0,1.5707963267949,0], "placementRelTo": "default_building", "connectedTo": ["PPH1"], "assignmentTo": ["AssemblyLine","res20"]},{"id": "PPH1", "descr": "A handling device for picking up an item, moving it and placing it in another location. Such devices are usually mechanically driven and follow a fixed sequence of motions.", "model": "WingConveyor2_Station", "position": [-71.5,0,3618.95], "rotation": [0,-1.5707963267949,0], "placementRelTo": "default_building", "connectedTo": ["RT1"], "assignmentTo": ["AssemblyLine","res30"]},{"id": "RPP1", "descr": "A handling device for picking up an item, moving it and placing it in another location. Such devices are usually mechanically driven and follow a fixed sequence of motions.", "model": "URPickAndPlace_Station", "position": [200,0,3500], "placementRelTo": "default_building", "connectedTo": ["B1"], "assignmentTo": ["AssemblyLine","res40"]},{"id": "B1", "descr": "Conveyor Buffer with capacity of 5 pallets", "model": "ConveyorBuffer5", "position": [200,0,2500], "placementRelTo": "default_building", "connectedTo": ["PP1"], "assignmentTo": ["AssemblyLine"], "bufferCap": 5}
PP1 | 1 | A handling device for picking up an item, moving it and placing it in another location. Such devices are usually mechanically driven and follow a fixed sequence of motions. |  | PickAndPlace_Station |  |  | 200 | 0 | 1500 |  |  |  | default_building |  | PI1 | AssemblyLine","res50 | [7 empty] | {"id": "PP1" | , "descr": "A handling device for picking up an item, moving it and placing it in another location. Such devices are usually mechanically driven and follow a fixed sequence of motions." |  | , "model": "PickAndPlace_Station" | , "position": [200,0,1500] |  | , "placementRelTo": "default_building" |  | , "connectedTo": ["PI1"] | , "assignmentTo": ["AssemblyLine","res50"] |  |  |  | } | {"id": "PP1", "descr": "A handling device for picking up an item, moving it and placing it in another location. Such devices are usually mechanically driven and follow a fixed sequence of motions.", "model": "PickAndPlace_Station", "position": [200,0,1500], "placementRelTo": "default_building", "connectedTo": ["PI1"], "assignmentTo": ["AssemblyLine","res50"]} | "default_building","RT1","PPW1","T1","PPH1","RPP1","B1","PP1" | {"id": "default_building", "position": [0,0,0]},{"id": "AssemblyLine", "descr": "Assembly line. An assembly system consists of facilities that are utilized for the assembly of a product or products, characterized by rigid or loose chaining of individual assembly work stations. An assembly line is a specific class of assembly systems where several work stations are linked together according to the sequence of operations required. Hence, the routing of the parts and the sequence of operations is given. This assembly line is devoted to the assembly of a hinge for furniture.", "type": "https://w3id.org/ontoeng/factory#AssemblySystem", "assignmentTo": ["productionPlan"]},{"id": "productionPlan", "type": "https://w3id.org/ontoeng/factory#ProductionPlan", "duration": 86400},{"id": "productionSchedule", "type": "https://w3id.org/ontoeng/factory#ProductionSchedule", "parentObject": "productionPlan", "quantity": 17280},{"id": "Hinge", "assignmentTo": ["productionSchedule"]},{"id": "HingeProcessPlan", "assignmentTo": ["productionSchedule"]},{"id": "RT1", "descr": "A rotary transfer system is a transfer system in which work carriers are mounted on a circular turntable for movement from one work station to the next. The transfer between workstations must be synchronous, i.e., parts are moved synchronously from one station to the next one.", "model": "RotatingTableBuffer20", "position": [-405.71,0,4484.48], "rotation": [0,0,0], "placementRelTo": "default_building", "connectedTo": ["T1","PPH1"], "assignmentTo": ["AssemblyLine"]},{"id": "PPW1", "descr": "A handling device for picking up an item, moving it and placing it in another location. Such devices are usually mechanically driven and follow a fixed sequence of motions.", "model": "WingConveyor1_Station", "position": [517.02,0,4818.96], "rotation": [0,3.14159265358979,0], "placementRelTo": "default_building", "connectedTo": ["RT1"], "assignmentTo": ["AssemblyLine","res10"]},{"id": "T1", "descr": "In a station of this class, two or more components are joined tight togheter.", "model": "Tightener_Station", "position": [-743.2,0,5125.2], "rotation": [0,1.5707963267949,0], "placementRelTo": "default_building", "connectedTo": ["PPH1"], "assignmentTo": ["AssemblyLine","res20"]},{"id": "PPH1", "descr": "A handling device for picking up an item, moving it and placing it in another location. Such devices are usually mechanically driven and follow a fixed sequence of motions.", "model": "WingConveyor2_Station", "position": [-71.5,0,3618.95], "rotation": [0,-1.5707963267949,0], "placementRelTo": "default_building", "connectedTo": ["RT1"], "assignmentTo": ["AssemblyLine","res30"]},{"id": "RPP1", "descr": "A handling device for picking up an item, moving it and placing it in another location. Such devices are usually mechanically driven and follow a fixed sequence of motions.", "model": "URPickAndPlace_Station", "position": [200,0,3500], "placementRelTo": "default_building", "connectedTo": ["B1"], "assignmentTo": ["AssemblyLine","res40"]},{"id": "B1", "descr": "Conveyor Buffer with capacity of 5 pallets", "model": "ConveyorBuffer5", "position": [200,0,2500], "placementRelTo": "default_building", "connectedTo": ["PP1"], "assignmentTo": ["AssemblyLine"], "bufferCap": 5},{"id": "PP1", "descr": "A handling device for picking up an item, moving it and placing it in another location. Such devices are usually mechanically driven and follow a fixed sequence of motions.", "model": "PickAndPlace_Station", "position": [200,0,1500], "placementRelTo": "default_building", "connectedTo": ["PI1"], "assignmentTo": ["AssemblyLine","res50"]}
PP1.PPs_FloatingY | 1 | [5 empty] | -6.5 | -54.2 | -171 |  |  |  | PP1.PPs_FloatingZ | PP1.PPs_FloatingZ | [9 empty] | {"id": "PP1.PPs_FloatingY" |  |  |  | , "position": [-6.5,-54.2,-171] |  | , "placementRelTo": "PP1.PPs_FloatingZ" | , "parentObject": "PP1.PPs_FloatingZ" | [5 empty] | } | {"id": "PP1.PPs_FloatingY", "position": [-6.5,-54.2,-171], "placementRelTo": "PP1.PPs_FloatingZ", "parentObject": "PP1.PPs_FloatingZ"} | "default_building","RT1","PPW1","T1","PPH1","RPP1","B1","PP1","PP1.PPs_FloatingY" | {"id": "default_building", "position": [0,0,0]},{"id": "AssemblyLine", "descr": "Assembly line. An assembly system consists of facilities that are utilized for the assembly of a product or products, characterized by rigid or loose chaining of individual assembly work stations. An assembly line is a specific class of assembly systems where several work stations are linked together according to the sequence of operations required. Hence, the routing of the parts and the sequence of operations is given. This assembly line is devoted to the assembly of a hinge for furniture.", "type": "https://w3id.org/ontoeng/factory#AssemblySystem", "assignmentTo": ["productionPlan"]},{"id": "productionPlan", "type": "https://w3id.org/ontoeng/factory#ProductionPlan", "duration": 86400},{"id": "productionSchedule", "type": "https://w3id.org/ontoeng/factory#ProductionSchedule", "parentObject": "productionPlan", "quantity": 17280},{"id": "Hinge", "assignmentTo": ["productionSchedule"]},{"id": "HingeProcessPlan", "assignmentTo": ["productionSchedule"]},{"id": "RT1", "descr": "A rotary transfer system is a transfer system in which work carriers are mounted on a circular turntable for movement from one work station to the next. The transfer between workstations must be synchronous, i.e., parts are moved synchronously from one station to the next one.", "model": "RotatingTableBuffer20", "position": [-405.71,0,4484.48], "rotation": [0,0,0], "placementRelTo": "default_building", "connectedTo": ["T1","PPH1"], "assignmentTo": ["AssemblyLine"]},{"id": "PPW1", "descr": "A handling device for picking up an item, moving it and placing it in another location. Such devices are usually mechanically driven and follow a fixed sequence of motions.", "model": "WingConveyor1_Station", "position": [517.02,0,4818.96], "rotation": [0,3.14159265358979,0], "placementRelTo": "default_building", "connectedTo": ["RT1"], "assignmentTo": ["AssemblyLine","res10"]},{"id": "T1", "descr": "In a station of this class, two or more components are joined tight togheter.", "model": "Tightener_Station", "position": [-743.2,0,5125.2], "rotation": [0,1.5707963267949,0], "placementRelTo": "default_building", "connectedTo": ["PPH1"], "assignmentTo": ["AssemblyLine","res20"]},{"id": "PPH1", "descr": "A handling device for picking up an item, moving it and placing it in another location. Such devices are usually mechanically driven and follow a fixed sequence of motions.", "model": "WingConveyor2_Station", "position": [-71.5,0,3618.95], "rotation": [0,-1.5707963267949,0], "placementRelTo": "default_building", "connectedTo": ["RT1"], "assignmentTo": ["AssemblyLine","res30"]},{"id": "RPP1", "descr": "A handling device for picking up an item, moving it and placing it in another location. Such devices are usually mechanically driven and follow a fixed sequence of motions.", "model": "URPickAndPlace_Station", "position": [200,0,3500], "placementRelTo": "default_building", "connectedTo": ["B1"], "assignmentTo": ["AssemblyLine","res40"]},{"id": "B1", "descr": "Conveyor Buffer with capacity of 5 pallets", "model": "ConveyorBuffer5", "position": [200,0,2500], "placementRelTo": "default_building", "connectedTo": ["PP1"], "assignmentTo": ["AssemblyLine"], "bufferCap": 5},{"id": "PP1", "descr": "A handling device for picking up an item, moving it and placing it in another location. Such devices are usually mechanically driven and follow a fixed sequence of motions.", "model": "PickAndPlace_Station", "position": [200,0,1500], "placementRelTo": "default_building", "connectedTo": ["PI1"], "assignmentTo": ["AssemblyLine","res50"]},{"id": "PP1.PPs_FloatingY", "position": [-6.5,-54.2,-171], "placementRelTo": "PP1.PPs_FloatingZ", "parentObject": "PP1.PPs_FloatingZ"}
PI1 | 1 | An insertion station automatically inserts components on a module or assembly (e.g. inserting electronic components on a printed circuit board). |  | PinInsertion_Station |  |  | 200 | 0 | 500 |  |  |  | default_building |  | R1 | AssemblyLine","res60 | [7 empty] | {"id": "PI1" | , "descr": "An insertion station automatically inserts components on a module or assembly (e.g. inserting electronic components on a printed circuit board)." |  | , "model": "PinInsertion_Station" | , "position": [200,0,500] |  | , "placementRelTo": "default_building" |  | , "connectedTo": ["R1"] | , "assignmentTo": ["AssemblyLine","res60"] |  |  |  | } | {"id": "PI1", "descr": "An insertion station automatically inserts components on a module or assembly (e.g. inserting electronic components on a printed circuit board).", "model": "PinInsertion_Station", "position": [200,0,500], "placementRelTo": "default_building", "connectedTo": ["R1"], "assignmentTo": ["AssemblyLine","res60"]} | "default_building","RT1","PPW1","T1","PPH1","RPP1","B1","PP1","PP1.PPs_FloatingY","PI1" | {"id": "default_building", "position": [0,0,0]},{"id": "AssemblyLine", "descr": "Assembly line. An assembly system consists of facilities that are utilized for the assembly of a product or products, characterized by rigid or loose chaining of individual assembly work stations. An assembly line is a specific class of assembly systems where several work stations are linked together according to the sequence of operations required. Hence, the routing of the parts and the sequence of operations is given. This assembly line is devoted to the assembly of a hinge for furniture.", "type": "https://w3id.org/ontoeng/factory#AssemblySystem", "assignmentTo": ["productionPlan"]},{"id": "productionPlan", "type": "https://w3id.org/ontoeng/factory#ProductionPlan", "duration": 86400},{"id": "productionSchedule", "type": "https://w3id.org/ontoeng/factory#ProductionSchedule", "parentObject": "productionPlan", "quantity": 17280},{"id": "Hinge", "assignmentTo": ["productionSchedule"]},{"id": "HingeProcessPlan", "assignmentTo": ["productionSchedule"]},{"id": "RT1", "descr": "A rotary transfer system is a transfer system in which work carriers are mounted on a circular turntable for movement from one work station to the next. The transfer between workstations must be synchronous, i.e., parts are moved synchronously from one station to the next one.", "model": "RotatingTableBuffer20", "position": [-405.71,0,4484.48], "rotation": [0,0,0], "placementRelTo": "default_building", "connectedTo": ["T1","PPH1"], "assignmentTo": ["AssemblyLine"]},{"id": "PPW1", "descr": "A handling device for picking up an item, moving it and placing it in another location. Such devices are usually mechanically driven and follow a fixed sequence of motions.", "model": "WingConveyor1_Station", "position": [517.02,0,4818.96], "rotation": [0,3.14159265358979,0], "placementRelTo": "default_building", "connectedTo": ["RT1"], "assignmentTo": ["AssemblyLine","res10"]},{"id": "T1", "descr": "In a station of this class, two or more components are joined tight togheter.", "model": "Tightener_Station", "position": [-743.2,0,5125.2], "rotation": [0,1.5707963267949,0], "placementRelTo": "default_building", "connectedTo": ["PPH1"], "assignmentTo": ["AssemblyLine","res20"]},{"id": "PPH1", "descr": "A handling device for picking up an item, moving it and placing it in another location. Such devices are usually mechanically driven and follow a fixed sequence of motions.", "model": "WingConveyor2_Station", "position": [-71.5,0,3618.95], "rotation": [0,-1.5707963267949,0], "placementRelTo": "default_building", "connectedTo": ["RT1"], "assignmentTo": ["AssemblyLine","res30"]},{"id": "RPP1", "descr": "A handling device for picking up an item, moving it and placing it in another location. Such devices are usually mechanically driven and follow a fixed sequence of motions.", "model": "URPickAndPlace_Station", "position": [200,0,3500], "placementRelTo": "default_building", "connectedTo": ["B1"], "assignmentTo": ["AssemblyLine","res40"]},{"id": "B1", "descr": "Conveyor Buffer with capacity of 5 pallets", "model": "ConveyorBuffer5", "position": [200,0,2500], "placementRelTo": "default_building", "connectedTo": ["PP1"], "assignmentTo": ["AssemblyLine"], "bufferCap": 5},{"id": "PP1", "descr": "A handling device for picking up an item, moving it and placing it in another location. Such devices are usually mechanically driven and follow a fixed sequence of motions.", "model": "PickAndPlace_Station", "position": [200,0,1500], "placementRelTo": "default_building", "connectedTo": ["PI1"], "assignmentTo": ["AssemblyLine","res50"]},{"id": "PP1.PPs_FloatingY", "position": [-6.5,-54.2,-171], "placementRelTo": "PP1.PPs_FloatingZ", "parentObject": "PP1.PPs_FloatingZ"},{"id": "PI1", "descr": "An insertion station automatically inserts components on a module or assembly (e.g. inserting electronic components on a printed circuit board).", "model": "PinInsertion_Station", "position": [200,0,500], "placementRelTo": "default_building", "connectedTo": ["R1"], "assignmentTo": ["AssemblyLine","res60"]}
PI1.PIs_Static | 1 | [5 empty] | -417.5 | -2.19 | 19.51 |  |  |  | PI1 | PI1 | [9 empty] | {"id": "PI1.PIs_Static" |  |  |  | , "position": [-417.5,-2.19,19.51] |  | , "placementRelTo": "PI1" | , "parentObject": "PI1" | [5 empty] | } | {"id": "PI1.PIs_Static", "position": [-417.5,-2.19,19.51], "placementRelTo": "PI1", "parentObject": "PI1"} | "default_building","RT1","PPW1","T1","PPH1","RPP1","B1","PP1","PP1.PPs_FloatingY","PI1","PI1.PIs_Static" | {"id": "default_building", "position": [0,0,0]},{"id": "AssemblyLine", "descr": "Assembly line. An assembly system consists of facilities that are utilized for the assembly of a product or products, characterized by rigid or loose chaining of individual assembly work stations. An assembly line is a specific class of assembly systems where several work stations are linked together according to the sequence of operations required. Hence, the routing of the parts and the sequence of operations is given. This assembly line is devoted to the assembly of a hinge for furniture.", "type": "https://w3id.org/ontoeng/factory#AssemblySystem", "assignmentTo": ["productionPlan"]},{"id": "productionPlan", "type": "https://w3id.org/ontoeng/factory#ProductionPlan", "duration": 86400},{"id": "productionSchedule", "type": "https://w3id.org/ontoeng/factory#ProductionSchedule", "parentObject": "productionPlan", "quantity": 17280},{"id": "Hinge", "assignmentTo": ["productionSchedule"]},{"id": "HingeProcessPlan", "assignmentTo": ["productionSchedule"]},{"id": "RT1", "descr": "A rotary transfer system is a transfer system in which work carriers are mounted on a circular turntable for movement from one work station to the next. The transfer between workstations must be synchronous, i.e., parts are moved synchronously from one station to the next one.", "model": "RotatingTableBuffer20", "position": [-405.71,0,4484.48], "rotation": [0,0,0], "placementRelTo": "default_building", "connectedTo": ["T1","PPH1"], "assignmentTo": ["AssemblyLine"]},{"id": "PPW1", "descr": "A handling device for picking up an item, moving it and placing it in another location. Such devices are usually mechanically driven and follow a fixed sequence of motions.", "model": "WingConveyor1_Station", "position": [517.02,0,4818.96], "rotation": [0,3.14159265358979,0], "placementRelTo": "default_building", "connectedTo": ["RT1"], "assignmentTo": ["AssemblyLine","res10"]},{"id": "T1", "descr": "In a station of this class, two or more components are joined tight togheter.", "model": "Tightener_Station", "position": [-743.2,0,5125.2], "rotation": [0,1.5707963267949,0], "placementRelTo": "default_building", "connectedTo": ["PPH1"], "assignmentTo": ["AssemblyLine","res20"]},{"id": "PPH1", "descr": "A handling device for picking up an item, moving it and placing it in another location. Such devices are usually mechanically driven and follow a fixed sequence of motions.", "model": "WingConveyor2_Station", "position": [-71.5,0,3618.95], "rotation": [0,-1.5707963267949,0], "placementRelTo": "default_building", "connectedTo": ["RT1"], "assignmentTo": ["AssemblyLine","res30"]},{"id": "RPP1", "descr": "A handling device for picking up an item, moving it and placing it in another location. Such devices are usually mechanically driven and follow a fixed sequence of motions.", "model": "URPickAndPlace_Station", "position": [200,0,3500], "placementRelTo": "default_building", "connectedTo": ["B1"], "assignmentTo": ["AssemblyLine","res40"]},{"id": "B1", "descr": "Conveyor Buffer with capacity of 5 pallets", "model": "ConveyorBuffer5", "position": [200,0,2500], "placementRelTo": "default_building", "connectedTo": ["PP1"], "assignmentTo": ["AssemblyLine"], "bufferCap": 5},{"id": "PP1", "descr": "A handling device for picking up an item, moving it and placing it in another location. Such devices are usually mechanically driven and follow a fixed sequence of motions.", "model": "PickAndPlace_Station", "position": [200,0,1500], "placementRelTo": "default_building", "connectedTo": ["PI1"], "assignmentTo": ["AssemblyLine","res50"]},{"id": "PP1.PPs_FloatingY", "position": [-6.5,-54.2,-171], "placementRelTo": "PP1.PPs_FloatingZ", "parentObject": "PP1.PPs_FloatingZ"},{"id": "PI1", "descr": "An insertion station automatically inserts components on a module or assembly (e.g. inserting electronic components on a printed circuit board).", "model": "PinInsertion_Station", "position": [200,0,500], "placementRelTo": "default_building", "connectedTo": ["R1"], "assignmentTo": ["AssemblyLine","res60"]},{"id": "PI1.PIs_Static", "position": [-417.5,-2.19,19.51], "placementRelTo": "PI1", "parentObject": "PI1"}
PI1.PIs_VibratingBowl | 1 | [5 empty] | -537 | -2.19 | -341 |  |  |  | PI1 | PI1 | [9 empty] | {"id": "PI1.PIs_VibratingBowl" |  |  |  | , "position": [-537,-2.19,-341] |  | , "placementRelTo": "PI1" | , "parentObject": "PI1" | [5 empty] | } | {"id": "PI1.PIs_VibratingBowl", "position": [-537,-2.19,-341], "placementRelTo": "PI1", "parentObject": "PI1"} | "default_building","RT1","PPW1","T1","PPH1","RPP1","B1","PP1","PP1.PPs_FloatingY","PI1","PI1.PIs_Static","PI1.PIs_VibratingBowl" | {"id": "default_building", "position": [0,0,0]},{"id": "AssemblyLine", "descr": "Assembly line. An assembly system consists of facilities that are utilized for the assembly of a product or products, characterized by rigid or loose chaining of individual assembly work stations. An assembly line is a specific class of assembly systems where several work stations are linked together according to the sequence of operations required. Hence, the routing of the parts and the sequence of operations is given. This assembly line is devoted to the assembly of a hinge for furniture.", "type": "https://w3id.org/ontoeng/factory#AssemblySystem", "assignmentTo": ["productionPlan"]},{"id": "productionPlan", "type": "https://w3id.org/ontoeng/factory#ProductionPlan", "duration": 86400},{"id": "productionSchedule", "type": "https://w3id.org/ontoeng/factory#ProductionSchedule", "parentObject": "productionPlan", "quantity": 17280},{"id": "Hinge", "assignmentTo": ["productionSchedule"]},{"id": "HingeProcessPlan", "assignmentTo": ["productionSchedule"]},{"id": "RT1", "descr": "A rotary transfer system is a transfer system in which work carriers are mounted on a circular turntable for movement from one work station to the next. The transfer between workstations must be synchronous, i.e., parts are moved synchronously from one station to the next one.", "model": "RotatingTableBuffer20", "position": [-405.71,0,4484.48], "rotation": [0,0,0], "placementRelTo": "default_building", "connectedTo": ["T1","PPH1"], "assignmentTo": ["AssemblyLine"]},{"id": "PPW1", "descr": "A handling device for picking up an item, moving it and placing it in another location. Such devices are usually mechanically driven and follow a fixed sequence of motions.", "model": "WingConveyor1_Station", "position": [517.02,0,4818.96], "rotation": [0,3.14159265358979,0], "placementRelTo": "default_building", "connectedTo": ["RT1"], "assignmentTo": ["AssemblyLine","res10"]},{"id": "T1", "descr": "In a station of this class, two or more components are joined tight togheter.", "model": "Tightener_Station", "position": [-743.2,0,5125.2], "rotation": [0,1.5707963267949,0], "placementRelTo": "default_building", "connectedTo": ["PPH1"], "assignmentTo": ["AssemblyLine","res20"]},{"id": "PPH1", "descr": "A handling device for picking up an item, moving it and placing it in another location. Such devices are usually mechanically driven and follow a fixed sequence of motions.", "model": "WingConveyor2_Station", "position": [-71.5,0,3618.95], "rotation": [0,-1.5707963267949,0], "placementRelTo": "default_building", "connectedTo": ["RT1"], "assignmentTo": ["AssemblyLine","res30"]},{"id": "RPP1", "descr": "A handling device for picking up an item, moving it and placing it in another location. Such devices are usually mechanically driven and follow a fixed sequence of motions.", "model": "URPickAndPlace_Station", "position": [200,0,3500], "placementRelTo": "default_building", "connectedTo": ["B1"], "assignmentTo": ["AssemblyLine","res40"]},{"id": "B1", "descr": "Conveyor Buffer with capacity of 5 pallets", "model": "ConveyorBuffer5", "position": [200,0,2500], "placementRelTo": "default_building", "connectedTo": ["PP1"], "assignmentTo": ["AssemblyLine"], "bufferCap": 5},{"id": "PP1", "descr": "A handling device for picking up an item, moving it and placing it in another location. Such devices are usually mechanically driven and follow a fixed sequence of motions.", "model": "PickAndPlace_Station", "position": [200,0,1500], "placementRelTo": "default_building", "connectedTo": ["PI1"], "assignmentTo": ["AssemblyLine","res50"]},{"id": "PP1.PPs_FloatingY", "position": [-6.5,-54.2,-171], "placementRelTo": "PP1.PPs_FloatingZ", "parentObject": "PP1.PPs_FloatingZ"},{"id": "PI1", "descr": "An insertion station automatically inserts components on a module or assembly (e.g. inserting electronic components on a printed circuit board).", "model": "PinInsertion_Station", "position": [200,0,500], "placementRelTo": "default_building", "connectedTo": ["R1"], "assignmentTo": ["AssemblyLine","res60"]},{"id": "PI1.PIs_Static", "position": [-417.5,-2.19,19.51], "placementRelTo": "PI1", "parentObject": "PI1"},{"id": "PI1.PIs_VibratingBowl", "position": [-537,-2.19,-341], "placementRelTo": "PI1", "parentObject": "PI1"}
R1 | 1 | A riveting station operates permanent connections between parts by plastic deformation of specific parts called rivets. A rivet is a cylindrical shaft with usually a head on one of its end. During the riveting operation, the rivet is placed in a hole and the tail withouth a head is deformed so that it expands its diameter, holding the rivet in place. |  | Riveting_Station |  |  | 200 | 0 | -500 |  |  |  | default_building |  | B2 | AssemblyLine","res70 | [7 empty] | {"id": "R1" | , "descr": "A riveting station operates permanent connections between parts by plastic deformation of specific parts called rivets. A rivet is a cylindrical shaft with usually a head on one of its end. During the riveting operation, the rivet is placed in a hole and the tail withouth a head is deformed so that it expands its diameter, holding the rivet in place." |  | , "model": "Riveting_Station" | , "position": [200,0,-500] |  | , "placementRelTo": "default_building" |  | , "connectedTo": ["B2"] | , "assignmentTo": ["AssemblyLine","res70"] |  |  |  | } | {"id": "R1", "descr": "A riveting station operates permanent connections between parts by plastic deformation of specific parts called rivets. A rivet is a cylindrical shaft with usually a head on one of its end. During the riveting operation, the rivet is placed in a hole and the tail withouth a head is deformed so that it expands its diameter, holding the rivet in place.", "model": "Riveting_Station", "position": [200,0,-500], "placementRelTo": "default_building", "connectedTo": ["B2"], "assignmentTo": ["AssemblyLine","res70"]} | "default_building","RT1","PPW1","T1","PPH1","RPP1","B1","PP1","PP1.PPs_FloatingY","PI1","PI1.PIs_Static","PI1.PIs_VibratingBowl","R1" | {"id": "default_building", "position": [0,0,0]},{"id": "AssemblyLine", "descr": "Assembly line. An assembly system consists of facilities that are utilized for the assembly of a product or products, characterized by rigid or loose chaining of individual assembly work stations. An assembly line is a specific class of assembly systems where several work stations are linked together according to the sequence of operations required. Hence, the routing of the parts and the sequence of operations is given. This assembly line is devoted to the assembly of a hinge for furniture.", "type": "https://w3id.org/ontoeng/factory#AssemblySystem", "assignmentTo": ["productionPlan"]},{"id": "productionPlan", "type": "https://w3id.org/ontoeng/factory#ProductionPlan", "duration": 86400},{"id": "productionSchedule", "type": "https://w3id.org/ontoeng/factory#ProductionSchedule", "parentObject": "productionPlan", "quantity": 17280},{"id": "Hinge", "assignmentTo": ["productionSchedule"]},{"id": "HingeProcessPlan", "assignmentTo": ["productionSchedule"]},{"id": "RT1", "descr": "A rotary transfer system is a transfer system in which work carriers are mounted on a circular turntable for movement from one work station to the next. The transfer between workstations must be synchronous, i.e., parts are moved synchronously from one station to the next one.", "model": "RotatingTableBuffer20", "position": [-405.71,0,4484.48], "rotation": [0,0,0], "placementRelTo": "default_building", "connectedTo": ["T1","PPH1"], "assignmentTo": ["AssemblyLine"]},{"id": "PPW1", "descr": "A handling device for picking up an item, moving it and placing it in another location. Such devices are usually mechanically driven and follow a fixed sequence of motions.", "model": "WingConveyor1_Station", "position": [517.02,0,4818.96], "rotation": [0,3.14159265358979,0], "placementRelTo": "default_building", "connectedTo": ["RT1"], "assignmentTo": ["AssemblyLine","res10"]},{"id": "T1", "descr": "In a station of this class, two or more components are joined tight togheter.", "model": "Tightener_Station", "position": [-743.2,0,5125.2], "rotation": [0,1.5707963267949,0], "placementRelTo": "default_building", "connectedTo": ["PPH1"], "assignmentTo": ["AssemblyLine","res20"]},{"id": "PPH1", "descr": "A handling device for picking up an item, moving it and placing it in another location. Such devices are usually mechanically driven and follow a fixed sequence of motions.", "model": "WingConveyor2_Station", "position": [-71.5,0,3618.95], "rotation": [0,-1.5707963267949,0], "placementRelTo": "default_building", "connectedTo": ["RT1"], "assignmentTo": ["AssemblyLine","res30"]},{"id": "RPP1", "descr": "A handling device for picking up an item, moving it and placing it in another location. Such devices are usually mechanically driven and follow a fixed sequence of motions.", "model": "URPickAndPlace_Station", "position": [200,0,3500], "placementRelTo": "default_building", "connectedTo": ["B1"], "assignmentTo": ["AssemblyLine","res40"]},{"id": "B1", "descr": "Conveyor Buffer with capacity of 5 pallets", "model": "ConveyorBuffer5", "position": [200,0,2500], "placementRelTo": "default_building", "connectedTo": ["PP1"], "assignmentTo": ["AssemblyLine"], "bufferCap": 5},{"id": "PP1", "descr": "A handling device for picking up an item, moving it and placing it in another location. Such devices are usually mechanically driven and follow a fixed sequence of motions.", "model": "PickAndPlace_Station", "position": [200,0,1500], "placementRelTo": "default_building", "connectedTo": ["PI1"], "assignmentTo": ["AssemblyLine","res50"]},{"id": "PP1.PPs_FloatingY", "position": [-6.5,-54.2,-171], "placementRelTo": "PP1.PPs_FloatingZ", "parentObject": "PP1.PPs_FloatingZ"},{"id": "PI1", "descr": "An insertion station automatically inserts components on a module or assembly (e.g. inserting electronic components on a printed circuit board).", "model": "PinInsertion_Station", "position": [200,0,500], "placementRelTo": "default_building", "connectedTo": ["R1"], "assignmentTo": ["AssemblyLine","res60"]},{"id": "PI1.PIs_Static", "position": [-417.5,-2.19,19.51], "placementRelTo": "PI1", "parentObject": "PI1"},{"id": "PI1.PIs_VibratingBowl", "position": [-537,-2.19,-341], "placementRelTo": "PI1", "parentObject": "PI1"},{"id": "R1", "descr": "A riveting station operates permanent connections between parts by plastic deformation of specific parts called rivets. A rivet is a cylindrical shaft with usually a head on one of its end. During the riveting operation, the rivet is placed in a hole and the tail withouth a head is deformed so that it expands its diameter, holding the rivet in place.", "model": "Riveting_Station", "position": [200,0,-500], "placementRelTo": "default_building", "connectedTo": ["B2"], "assignmentTo": ["AssemblyLine","res70"]}
R1.Rs_Static | 1 | [5 empty] | -63 | -2.7 | 19.51 | 0 | 3.1416 | 0 | R1 | R1 | [9 empty] | {"id": "R1.Rs_Static" |  |  |  | , "position": [-63,-2.7,19.51] | , "rotation": [0,3.14159265358979,0] | , "placementRelTo": "R1" | , "parentObject": "R1" | [5 empty] | } | {"id": "R1.Rs_Static", "position": [-63,-2.7,19.51], "rotation": [0,3.14159265358979,0], "placementRelTo": "R1", "parentObject": "R1"} | "default_building","RT1","PPW1","T1","PPH1","RPP1","B1","PP1","PP1.PPs_FloatingY","PI1","PI1.PIs_Static","PI1.PIs_VibratingBowl","R1","R1.Rs_Static" | {"id": "default_building", "position": [0,0,0]},{"id": "AssemblyLine", "descr": "Assembly line. An assembly system consists of facilities that are utilized for the assembly of a product or products, characterized by rigid or loose chaining of individual assembly work stations. An assembly line is a specific class of assembly systems where several work stations are linked together according to the sequence of operations required. Hence, the routing of the parts and the sequence of operations is given. This assembly line is devoted to the assembly of a hinge for furniture.", "type": "https://w3id.org/ontoeng/factory#AssemblySystem", "assignmentTo": ["productionPlan"]},{"id": "productionPlan", "type": "https://w3id.org/ontoeng/factory#ProductionPlan", "duration": 86400},{"id": "productionSchedule", "type": "https://w3id.org/ontoeng/factory#ProductionSchedule", "parentObject": "productionPlan", "quantity": 17280},{"id": "Hinge", "assignmentTo": ["productionSchedule"]},{"id": "HingeProcessPlan", "assignmentTo": ["productionSchedule"]},{"id": "RT1", "descr": "A rotary transfer system is a transfer system in which work carriers are mounted on a circular turntable for movement from one work station to the next. The transfer between workstations must be synchronous, i.e., parts are moved synchronously from one station to the next one.", "model": "RotatingTableBuffer20", "position": [-405.71,0,4484.48], "rotation": [0,0,0], "placementRelTo": "default_building", "connectedTo": ["T1","PPH1"], "assignmentTo": ["AssemblyLine"]},{"id": "PPW1", "descr": "A handling device for picking up an item, moving it and placing it in another location. Such devices are usually mechanically driven and follow a fixed sequence of motions.", "model": "WingConveyor1_Station", "position": [517.02,0,4818.96], "rotation": [0,3.14159265358979,0], "placementRelTo": "default_building", "connectedTo": ["RT1"], "assignmentTo": ["AssemblyLine","res10"]},{"id": "T1", "descr": "In a station of this class, two or more components are joined tight togheter.", "model": "Tightener_Station", "position": [-743.2,0,5125.2], "rotation": [0,1.5707963267949,0], "placementRelTo": "default_building", "connectedTo": ["PPH1"], "assignmentTo": ["AssemblyLine","res20"]},{"id": "PPH1", "descr": "A handling device for picking up an item, moving it and placing it in another location. Such devices are usually mechanically driven and follow a fixed sequence of motions.", "model": "WingConveyor2_Station", "position": [-71.5,0,3618.95], "rotation": [0,-1.5707963267949,0], "placementRelTo": "default_building", "connectedTo": ["RT1"], "assignmentTo": ["AssemblyLine","res30"]},{"id": "RPP1", "descr": "A handling device for picking up an item, moving it and placing it in another location. Such devices are usually mechanically driven and follow a fixed sequence of motions.", "model": "URPickAndPlace_Station", "position": [200,0,3500], "placementRelTo": "default_building", "connectedTo": ["B1"], "assignmentTo": ["AssemblyLine","res40"]},{"id": "B1", "descr": "Conveyor Buffer with capacity of 5 pallets", "model": "ConveyorBuffer5", "position": [200,0,2500], "placementRelTo": "default_building", "connectedTo": ["PP1"], "assignmentTo": ["AssemblyLine"], "bufferCap": 5},{"id": "PP1", "descr": "A handling device for picking up an item, moving it and placing it in another location. Such devices are usually mechanically driven and follow a fixed sequence of motions.", "model": "PickAndPlace_Station", "position": [200,0,1500], "placementRelTo": "default_building", "connectedTo": ["PI1"], "assignmentTo": ["AssemblyLine","res50"]},{"id": "PP1.PPs_FloatingY", "position": [-6.5,-54.2,-171], "placementRelTo": "PP1.PPs_FloatingZ", "parentObject": "PP1.PPs_FloatingZ"},{"id": "PI1", "descr": "An insertion station automatically inserts components on a module or assembly (e.g. inserting electronic components on a printed circuit board).", "model": "PinInsertion_Station", "position": [200,0,500], "placementRelTo": "default_building", "connectedTo": ["R1"], "assignmentTo": ["AssemblyLine","res60"]},{"id": "PI1.PIs_Static", "position": [-417.5,-2.19,19.51], "placementRelTo": "PI1", "parentObject": "PI1"},{"id": "PI1.PIs_VibratingBowl", "position": [-537,-2.19,-341], "placementRelTo": "PI1", "parentObject": "PI1"},{"id": "R1", "descr": "A riveting station operates permanent connections between parts by plastic deformation of specific parts called rivets. A rivet is a cylindrical shaft with usually a head on one of its end. During the riveting operation, the rivet is placed in a hole and the tail withouth a head is deformed so that it expands its diameter, holding the rivet in place.", "model": "Riveting_Station", "position": [200,0,-500], "placementRelTo": "default_building", "connectedTo": ["B2"], "assignmentTo": ["AssemblyLine","res70"]},{"id": "R1.Rs_Static", "position": [-63,-2.7,19.51], "rotation": [0,3.14159265358979,0], "placementRelTo": "R1", "parentObject": "R1"}
B2 | 1 | Conveyor Buffer with capacity of 5 pallets |  | ConveyorBuffer5 |  |  | 200 | 0 | -1500 |  |  |  | default_building |  | PP2 | AssemblyLine |  |  | 5 |  |  |  |  | {"id": "B2" | , "descr": "Conveyor Buffer with capacity of 5 pallets" |  | , "model": "ConveyorBuffer5" | , "position": [200,0,-1500] |  | , "placementRelTo": "default_building" |  | , "connectedTo": ["PP2"] | , "assignmentTo": ["AssemblyLine"] | , "bufferCap": 5 |  |  | } | {"id": "B2", "descr": "Conveyor Buffer with capacity of 5 pallets", "model": "ConveyorBuffer5", "position": [200,0,-1500], "placementRelTo": "default_building", "connectedTo": ["PP2"], "assignmentTo": ["AssemblyLine"], "bufferCap": 5} | "default_building","RT1","PPW1","T1","PPH1","RPP1","B1","PP1","PP1.PPs_FloatingY","PI1","PI1.PIs_Static","PI1.PIs_VibratingBowl","R1","R1.Rs_Static","B2" | {"id": "default_building", "position": [0,0,0]},{"id": "AssemblyLine", "descr": "Assembly line. An assembly system consists of facilities that are utilized for the assembly of a product or products, characterized by rigid or loose chaining of individual assembly work stations. An assembly line is a specific class of assembly systems where several work stations are linked together according to the sequence of operations required. Hence, the routing of the parts and the sequence of operations is given. This assembly line is devoted to the assembly of a hinge for furniture.", "type": "https://w3id.org/ontoeng/factory#AssemblySystem", "assignmentTo": ["productionPlan"]},{"id": "productionPlan", "type": "https://w3id.org/ontoeng/factory#ProductionPlan", "duration": 86400},{"id": "productionSchedule", "type": "https://w3id.org/ontoeng/factory#ProductionSchedule", "parentObject": "productionPlan", "quantity": 17280},{"id": "Hinge", "assignmentTo": ["productionSchedule"]},{"id": "HingeProcessPlan", "assignmentTo": ["productionSchedule"]},{"id": "RT1", "descr": "A rotary transfer system is a transfer system in which work carriers are mounted on a circular turntable for movement from one work station to the next. The transfer between workstations must be synchronous, i.e., parts are moved synchronously from one station to the next one.", "model": "RotatingTableBuffer20", "position": [-405.71,0,4484.48], "rotation": [0,0,0], "placementRelTo": "default_building", "connectedTo": ["T1","PPH1"], "assignmentTo": ["AssemblyLine"]},{"id": "PPW1", "descr": "A handling device for picking up an item, moving it and placing it in another location. Such devices are usually mechanically driven and follow a fixed sequence of motions.", "model": "WingConveyor1_Station", "position": [517.02,0,4818.96], "rotation": [0,3.14159265358979,0], "placementRelTo": "default_building", "connectedTo": ["RT1"], "assignmentTo": ["AssemblyLine","res10"]},{"id": "T1", "descr": "In a station of this class, two or more components are joined tight togheter.", "model": "Tightener_Station", "position": [-743.2,0,5125.2], "rotation": [0,1.5707963267949,0], "placementRelTo": "default_building", "connectedTo": ["PPH1"], "assignmentTo": ["AssemblyLine","res20"]},{"id": "PPH1", "descr": "A handling device for picking up an item, moving it and placing it in another location. Such devices are usually mechanically driven and follow a fixed sequence of motions.", "model": "WingConveyor2_Station", "position": [-71.5,0,3618.95], "rotation": [0,-1.5707963267949,0], "placementRelTo": "default_building", "connectedTo": ["RT1"], "assignmentTo": ["AssemblyLine","res30"]},{"id": "RPP1", "descr": "A handling device for picking up an item, moving it and placing it in another location. Such devices are usually mechanically driven and follow a fixed sequence of motions.", "model": "URPickAndPlace_Station", "position": [200,0,3500], "placementRelTo": "default_building", "connectedTo": ["B1"], "assignmentTo": ["AssemblyLine","res40"]},{"id": "B1", "descr": "Conveyor Buffer with capacity of 5 pallets", "model": "ConveyorBuffer5", "position": [200,0,2500], "placementRelTo": "default_building", "connectedTo": ["PP1"], "assignmentTo": ["AssemblyLine"], "bufferCap": 5},{"id": "PP1", "descr": "A handling device for picking up an item, moving it and placing it in another location. Such devices are usually mechanically driven and follow a fixed sequence of motions.", "model": "PickAndPlace_Station", "position": [200,0,1500], "placementRelTo": "default_building", "connectedTo": ["PI1"], "assignmentTo": ["AssemblyLine","res50"]},{"id": "PP1.PPs_FloatingY", "position": [-6.5,-54.2,-171], "placementRelTo": "PP1.PPs_FloatingZ", "parentObject": "PP1.PPs_FloatingZ"},{"id": "PI1", "descr": "An insertion station automatically inserts components on a module or assembly (e.g. inserting electronic components on a printed circuit board).", "model": "PinInsertion_Station", "position": [200,0,500], "placementRelTo": "default_building", "connectedTo": ["R1"], "assignmentTo": ["AssemblyLine","res60"]},{"id": "PI1.PIs_Static", "position": [-417.5,-2.19,19.51], "placementRelTo": "PI1", "parentObject": "PI1"},{"id": "PI1.PIs_VibratingBowl", "position": [-537,-2.19,-341], "placementRelTo": "PI1", "parentObject": "PI1"},{"id": "R1", "descr": "A riveting station operates permanent connections between parts by plastic deformation of specific parts called rivets. A rivet is a cylindrical shaft with usually a head on one of its end. During the riveting operation, the rivet is placed in a hole and the tail withouth a head is deformed so that it expands its diameter, holding the rivet in place.", "model": "Riveting_Station", "position": [200,0,-500], "placementRelTo": "default_building", "connectedTo": ["B2"], "assignmentTo": ["AssemblyLine","res70"]},{"id": "R1.Rs_Static", "position": [-63,-2.7,19.51], "rotation": [0,3.14159265358979,0], "placementRelTo": "R1", "parentObject": "R1"},{"id": "B2", "descr": "Conveyor Buffer with capacity of 5 pallets", "model": "ConveyorBuffer5", "position": [200,0,-1500], "placementRelTo": "default_building", "connectedTo": ["PP2"], "assignmentTo": ["AssemblyLine"], "bufferCap": 5}
PP2 | 1 | A handling device for picking up an item, moving it and placing it in another location. Such devices are usually mechanically driven and follow a fixed sequence of motions. |  | PickAndPlace_Station |  |  | 200 | 0 | -2500 |  |  |  | default_building |  | PP3 | AssemblyLine","res80 | [7 empty] | {"id": "PP2" | , "descr": "A handling device for picking up an item, moving it and placing it in another location. Such devices are usually mechanically driven and follow a fixed sequence of motions." |  | , "model": "PickAndPlace_Station" | , "position": [200,0,-2500] |  | , "placementRelTo": "default_building" |  | , "connectedTo": ["PP3"] | , "assignmentTo": ["AssemblyLine","res80"] |  |  |  | } | {"id": "PP2", "descr": "A handling device for picking up an item, moving it and placing it in another location. Such devices are usually mechanically driven and follow a fixed sequence of motions.", "model": "PickAndPlace_Station", "position": [200,0,-2500], "placementRelTo": "default_building", "connectedTo": ["PP3"], "assignmentTo": ["AssemblyLine","res80"]} | "default_building","RT1","PPW1","T1","PPH1","RPP1","B1","PP1","PP1.PPs_FloatingY","PI1","PI1.PIs_Static","PI1.PIs_VibratingBowl","R1","R1.Rs_Static","B2","PP2" | {"id": "default_building", "position": [0,0,0]},{"id": "AssemblyLine", "descr": "Assembly line. An assembly system consists of facilities that are utilized for the assembly of a product or products, characterized by rigid or loose chaining of individual assembly work stations. An assembly line is a specific class of assembly systems where several work stations are linked together according to the sequence of operations required. Hence, the routing of the parts and the sequence of operations is given. This assembly line is devoted to the assembly of a hinge for furniture.", "type": "https://w3id.org/ontoeng/factory#AssemblySystem", "assignmentTo": ["productionPlan"]},{"id": "productionPlan", "type": "https://w3id.org/ontoeng/factory#ProductionPlan", "duration": 86400},{"id": "productionSchedule", "type": "https://w3id.org/ontoeng/factory#ProductionSchedule", "parentObject": "productionPlan", "quantity": 17280},{"id": "Hinge", "assignmentTo": ["productionSchedule"]},{"id": "HingeProcessPlan", "assignmentTo": ["productionSchedule"]},{"id": "RT1", "descr": "A rotary transfer system is a transfer system in which work carriers are mounted on a circular turntable for movement from one work station to the next. The transfer between workstations must be synchronous, i.e., parts are moved synchronously from one station to the next one.", "model": "RotatingTableBuffer20", "position": [-405.71,0,4484.48], "rotation": [0,0,0], "placementRelTo": "default_building", "connectedTo": ["T1","PPH1"], "assignmentTo": ["AssemblyLine"]},{"id": "PPW1", "descr": "A handling device for picking up an item, moving it and placing it in another location. Such devices are usually mechanically driven and follow a fixed sequence of motions.", "model": "WingConveyor1_Station", "position": [517.02,0,4818.96], "rotation": [0,3.14159265358979,0], "placementRelTo": "default_building", "connectedTo": ["RT1"], "assignmentTo": ["AssemblyLine","res10"]},{"id": "T1", "descr": "In a station of this class, two or more components are joined tight togheter.", "model": "Tightener_Station", "position": [-743.2,0,5125.2], "rotation": [0,1.5707963267949,0], "placementRelTo": "default_building", "connectedTo": ["PPH1"], "assignmentTo": ["AssemblyLine","res20"]},{"id": "PPH1", "descr": "A handling device for picking up an item, moving it and placing it in another location. Such devices are usually mechanically driven and follow a fixed sequence of motions.", "model": "WingConveyor2_Station", "position": [-71.5,0,3618.95], "rotation": [0,-1.5707963267949,0], "placementRelTo": "default_building", "connectedTo": ["RT1"], "assignmentTo": ["AssemblyLine","res30"]},{"id": "RPP1", "descr": "A handling device for picking up an item, moving it and placing it in another location. Such devices are usually mechanically driven and follow a fixed sequence of motions.", "model": "URPickAndPlace_Station", "position": [200,0,3500], "placementRelTo": "default_building", "connectedTo": ["B1"], "assignmentTo": ["AssemblyLine","res40"]},{"id": "B1", "descr": "Conveyor Buffer with capacity of 5 pallets", "model": "ConveyorBuffer5", "position": [200,0,2500], "placementRelTo": "default_building", "connectedTo": ["PP1"], "assignmentTo": ["AssemblyLine"], "bufferCap": 5},{"id": "PP1", "descr": "A handling device for picking up an item, moving it and placing it in another location. Such devices are usually mechanically driven and follow a fixed sequence of motions.", "model": "PickAndPlace_Station", "position": [200,0,1500], "placementRelTo": "default_building", "connectedTo": ["PI1"], "assignmentTo": ["AssemblyLine","res50"]},{"id": "PP1.PPs_FloatingY", "position": [-6.5,-54.2,-171], "placementRelTo": "PP1.PPs_FloatingZ", "parentObject": "PP1.PPs_FloatingZ"},{"id": "PI1", "descr": "An insertion station automatically inserts components on a module or assembly (e.g. inserting electronic components on a printed circuit board).", "model": "PinInsertion_Station", "position": [200,0,500], "placementRelTo": "default_building", "connectedTo": ["R1"], "assignmentTo": ["AssemblyLine","res60"]},{"id": "PI1.PIs_Static", "position": [-417.5,-2.19,19.51], "placementRelTo": "PI1", "parentObject": "PI1"},{"id": "PI1.PIs_VibratingBowl", "position": [-537,-2.19,-341], "placementRelTo": "PI1", "parentObject": "PI1"},{"id": "R1", "descr": "A riveting station operates permanent connections between parts by plastic deformation of specific parts called rivets. A rivet is a cylindrical shaft with usually a head on one of its end. During the riveting operation, the rivet is placed in a hole and the tail withouth a head is deformed so that it expands its diameter, holding the rivet in place.", "model": "Riveting_Station", "position": [200,0,-500], "placementRelTo": "default_building", "connectedTo": ["B2"], "assignmentTo": ["AssemblyLine","res70"]},{"id": "R1.Rs_Static", "position": [-63,-2.7,19.51], "rotation": [0,3.14159265358979,0], "placementRelTo": "R1", "parentObject": "R1"},{"id": "B2", "descr": "Conveyor Buffer with capacity of 5 pallets", "model": "ConveyorBuffer5", "position": [200,0,-1500], "placementRelTo": "default_building", "connectedTo": ["PP2"], "assignmentTo": ["AssemblyLine"], "bufferCap": 5},{"id": "PP2", "descr": "A handling device for picking up an item, moving it and placing it in another location. Such devices are usually mechanically driven and follow a fixed sequence of motions.", "model": "PickAndPlace_Station", "position": [200,0,-2500], "placementRelTo": "default_building", "connectedTo": ["PP3"], "assignmentTo": ["AssemblyLine","res80"]}
PP2.PPs_FloatingY | 1 | [5 empty] | -6.5 | -47.2 | -171 |  |  |  | PP2.PPs_FloatingZ | PP2.PPs_FloatingZ | [9 empty] | {"id": "PP2.PPs_FloatingY" |  |  |  | , "position": [-6.5,-47.2,-171] |  | , "placementRelTo": "PP2.PPs_FloatingZ" | , "parentObject": "PP2.PPs_FloatingZ" | [5 empty] | } | {"id": "PP2.PPs_FloatingY", "position": [-6.5,-47.2,-171], "placementRelTo": "PP2.PPs_FloatingZ", "parentObject": "PP2.PPs_FloatingZ"} | "default_building","RT1","PPW1","T1","PPH1","RPP1","B1","PP1","PP1.PPs_FloatingY","PI1","PI1.PIs_Static","PI1.PIs_VibratingBowl","R1","R1.Rs_Static","B2","PP2","PP2.PPs_FloatingY" | {"id": "default_building", "position": [0,0,0]},{"id": "AssemblyLine", "descr": "Assembly line. An assembly system consists of facilities that are utilized for the assembly of a product or products, characterized by rigid or loose chaining of individual assembly work stations. An assembly line is a specific class of assembly systems where several work stations are linked together according to the sequence of operations required. Hence, the routing of the parts and the sequence of operations is given. This assembly line is devoted to the assembly of a hinge for furniture.", "type": "https://w3id.org/ontoeng/factory#AssemblySystem", "assignmentTo": ["productionPlan"]},{"id": "productionPlan", "type": "https://w3id.org/ontoeng/factory#ProductionPlan", "duration": 86400},{"id": "productionSchedule", "type": "https://w3id.org/ontoeng/factory#ProductionSchedule", "parentObject": "productionPlan", "quantity": 17280},{"id": "Hinge", "assignmentTo": ["productionSchedule"]},{"id": "HingeProcessPlan", "assignmentTo": ["productionSchedule"]},{"id": "RT1", "descr": "A rotary transfer system is a transfer system in which work carriers are mounted on a circular turntable for movement from one work station to the next. The transfer between workstations must be synchronous, i.e., parts are moved synchronously from one station to the next one.", "model": "RotatingTableBuffer20", "position": [-405.71,0,4484.48], "rotation": [0,0,0], "placementRelTo": "default_building", "connectedTo": ["T1","PPH1"], "assignmentTo": ["AssemblyLine"]},{"id": "PPW1", "descr": "A handling device for picking up an item, moving it and placing it in another location. Such devices are usually mechanically driven and follow a fixed sequence of motions.", "model": "WingConveyor1_Station", "position": [517.02,0,4818.96], "rotation": [0,3.14159265358979,0], "placementRelTo": "default_building", "connectedTo": ["RT1"], "assignmentTo": ["AssemblyLine","res10"]},{"id": "T1", "descr": "In a station of this class, two or more components are joined tight togheter.", "model": "Tightener_Station", "position": [-743.2,0,5125.2], "rotation": [0,1.5707963267949,0], "placementRelTo": "default_building", "connectedTo": ["PPH1"], "assignmentTo": ["AssemblyLine","res20"]},{"id": "PPH1", "descr": "A handling device for picking up an item, moving it and placing it in another location. Such devices are usually mechanically driven and follow a fixed sequence of motions.", "model": "WingConveyor2_Station", "position": [-71.5,0,3618.95], "rotation": [0,-1.5707963267949,0], "placementRelTo": "default_building", "connectedTo": ["RT1"], "assignmentTo": ["AssemblyLine","res30"]},{"id": "RPP1", "descr": "A handling device for picking up an item, moving it and placing it in another location. Such devices are usually mechanically driven and follow a fixed sequence of motions.", "model": "URPickAndPlace_Station", "position": [200,0,3500], "placementRelTo": "default_building", "connectedTo": ["B1"], "assignmentTo": ["AssemblyLine","res40"]},{"id": "B1", "descr": "Conveyor Buffer with capacity of 5 pallets", "model": "ConveyorBuffer5", "position": [200,0,2500], "placementRelTo": "default_building", "connectedTo": ["PP1"], "assignmentTo": ["AssemblyLine"], "bufferCap": 5},{"id": "PP1", "descr": "A handling device for picking up an item, moving it and placing it in another location. Such devices are usually mechanically driven and follow a fixed sequence of motions.", "model": "PickAndPlace_Station", "position": [200,0,1500], "placementRelTo": "default_building", "connectedTo": ["PI1"], "assignmentTo": ["AssemblyLine","res50"]},{"id": "PP1.PPs_FloatingY", "position": [-6.5,-54.2,-171], "placementRelTo": "PP1.PPs_FloatingZ", "parentObject": "PP1.PPs_FloatingZ"},{"id": "PI1", "descr": "An insertion station automatically inserts components on a module or assembly (e.g. inserting electronic components on a printed circuit board).", "model": "PinInsertion_Station", "position": [200,0,500], "placementRelTo": "default_building", "connectedTo": ["R1"], "assignmentTo": ["AssemblyLine","res60"]},{"id": "PI1.PIs_Static", "position": [-417.5,-2.19,19.51], "placementRelTo": "PI1", "parentObject": "PI1"},{"id": "PI1.PIs_VibratingBowl", "position": [-537,-2.19,-341], "placementRelTo": "PI1", "parentObject": "PI1"},{"id": "R1", "descr": "A riveting station operates permanent connections between parts by plastic deformation of specific parts called rivets. A rivet is a cylindrical shaft with usually a head on one of its end. During the riveting operation, the rivet is placed in a hole and the tail withouth a head is deformed so that it expands its diameter, holding the rivet in place.", "model": "Riveting_Station", "position": [200,0,-500], "placementRelTo": "default_building", "connectedTo": ["B2"], "assignmentTo": ["AssemblyLine","res70"]},{"id": "R1.Rs_Static", "position": [-63,-2.7,19.51], "rotation": [0,3.14159265358979,0], "placementRelTo": "R1", "parentObject": "R1"},{"id": "B2", "descr": "Conveyor Buffer with capacity of 5 pallets", "model": "ConveyorBuffer5", "position": [200,0,-1500], "placementRelTo": "default_building", "connectedTo": ["PP2"], "assignmentTo": ["AssemblyLine"], "bufferCap": 5},{"id": "PP2", "descr": "A handling device for picking up an item, moving it and placing it in another location. Such devices are usually mechanically driven and follow a fixed sequence of motions.", "model": "PickAndPlace_Station", "position": [200,0,-2500], "placementRelTo": "default_building", "connectedTo": ["PP3"], "assignmentTo": ["AssemblyLine","res80"]},{"id": "PP2.PPs_FloatingY", "position": [-6.5,-47.2,-171], "placementRelTo": "PP2.PPs_FloatingZ", "parentObject": "PP2.PPs_FloatingZ"}
PP2.PPs_LC_Pos1 | 1 | [5 empty] | 136.3 | 359 | -45.2 |  |  |  | PP2.PPs_LateralConveyor | PP2.PPs_LateralConveyor | [9 empty] | {"id": "PP2.PPs_LC_Pos1" |  |  |  | , "position": [136.3,359,-45.2] |  | , "placementRelTo": "PP2.PPs_LateralConveyor" | , "parentObject": "PP2.PPs_LateralConveyor" | [5 empty] | } | {"id": "PP2.PPs_LC_Pos1", "position": [136.3,359,-45.2], "placementRelTo": "PP2.PPs_LateralConveyor", "parentObject": "PP2.PPs_LateralConveyor"} | "default_building","RT1","PPW1","T1","PPH1","RPP1","B1","PP1","PP1.PPs_FloatingY","PI1","PI1.PIs_Static","PI1.PIs_VibratingBowl","R1","R1.Rs_Static","B2","PP2","PP2.PPs_FloatingY","PP2.PPs_LC_Pos1" | {"id": "default_building", "position": [0,0,0]},{"id": "AssemblyLine", "descr": "Assembly line. An assembly system consists of facilities that are utilized for the assembly of a product or products, characterized by rigid or loose chaining of individual assembly work stations. An assembly line is a specific class of assembly systems where several work stations are linked together according to the sequence of operations required. Hence, the routing of the parts and the sequence of operations is given. This assembly line is devoted to the assembly of a hinge for furniture.", "type": "https://w3id.org/ontoeng/factory#AssemblySystem", "assignmentTo": ["productionPlan"]},{"id": "productionPlan", "type": "https://w3id.org/ontoeng/factory#ProductionPlan", "duration": 86400},{"id": "productionSchedule", "type": "https://w3id.org/ontoeng/factory#ProductionSchedule", "parentObject": "productionPlan", "quantity": 17280},{"id": "Hinge", "assignmentTo": ["productionSchedule"]},{"id": "HingeProcessPlan", "assignmentTo": ["productionSchedule"]},{"id": "RT1", "descr": "A rotary transfer system is a transfer system in which work carriers are mounted on a circular turntable for movement from one work station to the next. The transfer between workstations must be synchronous, i.e., parts are moved synchronously from one station to the next one.", "model": "RotatingTableBuffer20", "position": [-405.71,0,4484.48], "rotation": [0,0,0], "placementRelTo": "default_building", "connectedTo": ["T1","PPH1"], "assignmentTo": ["AssemblyLine"]},{"id": "PPW1", "descr": "A handling device for picking up an item, moving it and placing it in another location. Such devices are usually mechanically driven and follow a fixed sequence of motions.", "model": "WingConveyor1_Station", "position": [517.02,0,4818.96], "rotation": [0,3.14159265358979,0], "placementRelTo": "default_building", "connectedTo": ["RT1"], "assignmentTo": ["AssemblyLine","res10"]},{"id": "T1", "descr": "In a station of this class, two or more components are joined tight togheter.", "model": "Tightener_Station", "position": [-743.2,0,5125.2], "rotation": [0,1.5707963267949,0], "placementRelTo": "default_building", "connectedTo": ["PPH1"], "assignmentTo": ["AssemblyLine","res20"]},{"id": "PPH1", "descr": "A handling device for picking up an item, moving it and placing it in another location. Such devices are usually mechanically driven and follow a fixed sequence of motions.", "model": "WingConveyor2_Station", "position": [-71.5,0,3618.95], "rotation": [0,-1.5707963267949,0], "placementRelTo": "default_building", "connectedTo": ["RT1"], "assignmentTo": ["AssemblyLine","res30"]},{"id": "RPP1", "descr": "A handling device for picking up an item, moving it and placing it in another location. Such devices are usually mechanically driven and follow a fixed sequence of motions.", "model": "URPickAndPlace_Station", "position": [200,0,3500], "placementRelTo": "default_building", "connectedTo": ["B1"], "assignmentTo": ["AssemblyLine","res40"]},{"id": "B1", "descr": "Conveyor Buffer with capacity of 5 pallets", "model": "ConveyorBuffer5", "position": [200,0,2500], "placementRelTo": "default_building", "connectedTo": ["PP1"], "assignmentTo": ["AssemblyLine"], "bufferCap": 5},{"id": "PP1", "descr": "A handling device for picking up an item, moving it and placing it in another location. Such devices are usually mechanically driven and follow a fixed sequence of motions.", "model": "PickAndPlace_Station", "position": [200,0,1500], "placementRelTo": "default_building", "connectedTo": ["PI1"], "assignmentTo": ["AssemblyLine","res50"]},{"id": "PP1.PPs_FloatingY", "position": [-6.5,-54.2,-171], "placementRelTo": "PP1.PPs_FloatingZ", "parentObject": "PP1.PPs_FloatingZ"},{"id": "PI1", "descr": "An insertion station automatically inserts components on a module or assembly (e.g. inserting electronic components on a printed circuit board).", "model": "PinInsertion_Station", "position": [200,0,500], "placementRelTo": "default_building", "connectedTo": ["R1"], "assignmentTo": ["AssemblyLine","res60"]},{"id": "PI1.PIs_Static", "position": [-417.5,-2.19,19.51], "placementRelTo": "PI1", "parentObject": "PI1"},{"id": "PI1.PIs_VibratingBowl", "position": [-537,-2.19,-341], "placementRelTo": "PI1", "parentObject": "PI1"},{"id": "R1", "descr": "A riveting station operates permanent connections between parts by plastic deformation of specific parts called rivets. A rivet is a cylindrical shaft with usually a head on one of its end. During the riveting operation, the rivet is placed in a hole and the tail withouth a head is deformed so that it expands its diameter, holding the rivet in place.", "model": "Riveting_Station", "position": [200,0,-500], "placementRelTo": "default_building", "connectedTo": ["B2"], "assignmentTo": ["AssemblyLine","res70"]},{"id": "R1.Rs_Static", "position": [-63,-2.7,19.51], "rotation": [0,3.14159265358979,0], "placementRelTo": "R1", "parentObject": "R1"},{"id": "B2", "descr": "Conveyor Buffer with capacity of 5 pallets", "model": "ConveyorBuffer5", "position": [200,0,-1500], "placementRelTo": "default_building", "connectedTo": ["PP2"], "assignmentTo": ["AssemblyLine"], "bufferCap": 5},{"id": "PP2", "descr": "A handling device for picking up an item, moving it and placing it in another location. Such devices are usually mechanically driven and follow a fixed sequence of motions.", "model": "PickAndPlace_Station", "position": [200,0,-2500], "placementRelTo": "default_building", "connectedTo": ["PP3"], "assignmentTo": ["AssemblyLine","res80"]},{"id": "PP2.PPs_FloatingY", "position": [-6.5,-47.2,-171], "placementRelTo": "PP2.PPs_FloatingZ", "parentObject": "PP2.PPs_FloatingZ"},{"id": "PP2.PPs_LC_Pos1", "position": [136.3,359,-45.2], "placementRelTo": "PP2.PPs_LateralConveyor", "parentObject": "PP2.PPs_LateralConveyor"}
PP2.PPs_LC_Pos2 | 1 | [5 empty] | 111.3 | 359 | -45.2 |  |  |  | PP2.PPs_LateralConveyor | PP2.PPs_LateralConveyor | [9 empty] | {"id": "PP2.PPs_LC_Pos2" |  |  |  | , "position": [111.3,359,-45.2] |  | , "placementRelTo": "PP2.PPs_LateralConveyor" | , "parentObject": "PP2.PPs_LateralConveyor" | [5 empty] | } | {"id": "PP2.PPs_LC_Pos2", "position": [111.3,359,-45.2], "placementRelTo": "PP2.PPs_LateralConveyor", "parentObject": "PP2.PPs_LateralConveyor"} | "default_building","RT1","PPW1","T1","PPH1","RPP1","B1","PP1","PP1.PPs_FloatingY","PI1","PI1.PIs_Static","PI1.PIs_VibratingBowl","R1","R1.Rs_Static","B2","PP2","PP2.PPs_FloatingY","PP2.PPs_LC_Pos1","PP2.PPs_LC_Pos2" | {"id": "default_building", "position": [0,0,0]},{"id": "AssemblyLine", "descr": "Assembly line. An assembly system consists of facilities that are utilized for the assembly of a product or products, characterized by rigid or loose chaining of individual assembly work stations. An assembly line is a specific class of assembly systems where several work stations are linked together according to the sequence of operations required. Hence, the routing of the parts and the sequence of operations is given. This assembly line is devoted to the assembly of a hinge for furniture.", "type": "https://w3id.org/ontoeng/factory#AssemblySystem", "assignmentTo": ["productionPlan"]},{"id": "productionPlan", "type": "https://w3id.org/ontoeng/factory#ProductionPlan", "duration": 86400},{"id": "productionSchedule", "type": "https://w3id.org/ontoeng/factory#ProductionSchedule", "parentObject": "productionPlan", "quantity": 17280},{"id": "Hinge", "assignmentTo": ["productionSchedule"]},{"id": "HingeProcessPlan", "assignmentTo": ["productionSchedule"]},{"id": "RT1", "descr": "A rotary transfer system is a transfer system in which work carriers are mounted on a circular turntable for movement from one work station to the next. The transfer between workstations must be synchronous, i.e., parts are moved synchronously from one station to the next one.", "model": "RotatingTableBuffer20", "position": [-405.71,0,4484.48], "rotation": [0,0,0], "placementRelTo": "default_building", "connectedTo": ["T1","PPH1"], "assignmentTo": ["AssemblyLine"]},{"id": "PPW1", "descr": "A handling device for picking up an item, moving it and placing it in another location. Such devices are usually mechanically driven and follow a fixed sequence of motions.", "model": "WingConveyor1_Station", "position": [517.02,0,4818.96], "rotation": [0,3.14159265358979,0], "placementRelTo": "default_building", "connectedTo": ["RT1"], "assignmentTo": ["AssemblyLine","res10"]},{"id": "T1", "descr": "In a station of this class, two or more components are joined tight togheter.", "model": "Tightener_Station", "position": [-743.2,0,5125.2], "rotation": [0,1.5707963267949,0], "placementRelTo": "default_building", "connectedTo": ["PPH1"], "assignmentTo": ["AssemblyLine","res20"]},{"id": "PPH1", "descr": "A handling device for picking up an item, moving it and placing it in another location. Such devices are usually mechanically driven and follow a fixed sequence of motions.", "model": "WingConveyor2_Station", "position": [-71.5,0,3618.95], "rotation": [0,-1.5707963267949,0], "placementRelTo": "default_building", "connectedTo": ["RT1"], "assignmentTo": ["AssemblyLine","res30"]},{"id": "RPP1", "descr": "A handling device for picking up an item, moving it and placing it in another location. Such devices are usually mechanically driven and follow a fixed sequence of motions.", "model": "URPickAndPlace_Station", "position": [200,0,3500], "placementRelTo": "default_building", "connectedTo": ["B1"], "assignmentTo": ["AssemblyLine","res40"]},{"id": "B1", "descr": "Conveyor Buffer with capacity of 5 pallets", "model": "ConveyorBuffer5", "position": [200,0,2500], "placementRelTo": "default_building", "connectedTo": ["PP1"], "assignmentTo": ["AssemblyLine"], "bufferCap": 5},{"id": "PP1", "descr": "A handling device for picking up an item, moving it and placing it in another location. Such devices are usually mechanically driven and follow a fixed sequence of motions.", "model": "PickAndPlace_Station", "position": [200,0,1500], "placementRelTo": "default_building", "connectedTo": ["PI1"], "assignmentTo": ["AssemblyLine","res50"]},{"id": "PP1.PPs_FloatingY", "position": [-6.5,-54.2,-171], "placementRelTo": "PP1.PPs_FloatingZ", "parentObject": "PP1.PPs_FloatingZ"},{"id": "PI1", "descr": "An insertion station automatically inserts components on a module or assembly (e.g. inserting electronic components on a printed circuit board).", "model": "PinInsertion_Station", "position": [200,0,500], "placementRelTo": "default_building", "connectedTo": ["R1"], "assignmentTo": ["AssemblyLine","res60"]},{"id": "PI1.PIs_Static", "position": [-417.5,-2.19,19.51], "placementRelTo": "PI1", "parentObject": "PI1"},{"id": "PI1.PIs_VibratingBowl", "position": [-537,-2.19,-341], "placementRelTo": "PI1", "parentObject": "PI1"},{"id": "R1", "descr": "A riveting station operates permanent connections between parts by plastic deformation of specific parts called rivets. A rivet is a cylindrical shaft with usually a head on one of its end. During the riveting operation, the rivet is placed in a hole and the tail withouth a head is deformed so that it expands its diameter, holding the rivet in place.", "model": "Riveting_Station", "position": [200,0,-500], "placementRelTo": "default_building", "connectedTo": ["B2"], "assignmentTo": ["AssemblyLine","res70"]},{"id": "R1.Rs_Static", "position": [-63,-2.7,19.51], "rotation": [0,3.14159265358979,0], "placementRelTo": "R1", "parentObject": "R1"},{"id": "B2", "descr": "Conveyor Buffer with capacity of 5 pallets", "model": "ConveyorBuffer5", "position": [200,0,-1500], "placementRelTo": "default_building", "connectedTo": ["PP2"], "assignmentTo": ["AssemblyLine"], "bufferCap": 5},{"id": "PP2", "descr": "A handling device for picking up an item, moving it and placing it in another location. Such devices are usually mechanically driven and follow a fixed sequence of motions.", "model": "PickAndPlace_Station", "position": [200,0,-2500], "placementRelTo": "default_building", "connectedTo": ["PP3"], "assignmentTo": ["AssemblyLine","res80"]},{"id": "PP2.PPs_FloatingY", "position": [-6.5,-47.2,-171], "placementRelTo": "PP2.PPs_FloatingZ", "parentObject": "PP2.PPs_FloatingZ"},{"id": "PP2.PPs_LC_Pos1", "position": [136.3,359,-45.2], "placementRelTo": "PP2.PPs_LateralConveyor", "parentObject": "PP2.PPs_LateralConveyor"},{"id": "PP2.PPs_LC_Pos2", "position": [111.3,359,-45.2], "placementRelTo": "PP2.PPs_LateralConveyor", "parentObject": "PP2.PPs_LateralConveyor"}
PP2.PPs_LC_Pos3 | 1 | [5 empty] | 86.3 | 359 | -45.2 |  |  |  | PP2.PPs_LateralConveyor | PP2.PPs_LateralConveyor | [9 empty] | {"id": "PP2.PPs_LC_Pos3" |  |  |  | , "position": [86.3,359,-45.2] |  | , "placementRelTo": "PP2.PPs_LateralConveyor" | , "parentObject": "PP2.PPs_LateralConveyor" | [5 empty] | } | {"id": "PP2.PPs_LC_Pos3", "position": [86.3,359,-45.2], "placementRelTo": "PP2.PPs_LateralConveyor", "parentObject": "PP2.PPs_LateralConveyor"} | "default_building","RT1","PPW1","T1","PPH1","RPP1","B1","PP1","PP1.PPs_FloatingY","PI1","PI1.PIs_Static","PI1.PIs_VibratingBowl","R1","R1.Rs_Static","B2","PP2","PP2.PPs_FloatingY","PP2.PPs_LC_Pos1","PP2.PPs_LC_Pos2","PP2.PPs_LC_Pos3" | {"id": "default_building", "position": [0,0,0]},{"id": "AssemblyLine", "descr": "Assembly line. An assembly system consists of facilities that are utilized for the assembly of a product or products, characterized by rigid or loose chaining of individual assembly work stations. An assembly line is a specific class of assembly systems where several work stations are linked together according to the sequence of operations required. Hence, the routing of the parts and the sequence of operations is given. This assembly line is devoted to the assembly of a hinge for furniture.", "type": "https://w3id.org/ontoeng/factory#AssemblySystem", "assignmentTo": ["productionPlan"]},{"id": "productionPlan", "type": "https://w3id.org/ontoeng/factory#ProductionPlan", "duration": 86400},{"id": "productionSchedule", "type": "https://w3id.org/ontoeng/factory#ProductionSchedule", "parentObject": "productionPlan", "quantity": 17280},{"id": "Hinge", "assignmentTo": ["productionSchedule"]},{"id": "HingeProcessPlan", "assignmentTo": ["productionSchedule"]},{"id": "RT1", "descr": "A rotary transfer system is a transfer system in which work carriers are mounted on a circular turntable for movement from one work station to the next. The transfer between workstations must be synchronous, i.e., parts are moved synchronously from one station to the next one.", "model": "RotatingTableBuffer20", "position": [-405.71,0,4484.48], "rotation": [0,0,0], "placementRelTo": "default_building", "connectedTo": ["T1","PPH1"], "assignmentTo": ["AssemblyLine"]},{"id": "PPW1", "descr": "A handling device for picking up an item, moving it and placing it in another location. Such devices are usually mechanically driven and follow a fixed sequence of motions.", "model": "WingConveyor1_Station", "position": [517.02,0,4818.96], "rotation": [0,3.14159265358979,0], "placementRelTo": "default_building", "connectedTo": ["RT1"], "assignmentTo": ["AssemblyLine","res10"]},{"id": "T1", "descr": "In a station of this class, two or more components are joined tight togheter.", "model": "Tightener_Station", "position": [-743.2,0,5125.2], "rotation": [0,1.5707963267949,0], "placementRelTo": "default_building", "connectedTo": ["PPH1"], "assignmentTo": ["AssemblyLine","res20"]},{"id": "PPH1", "descr": "A handling device for picking up an item, moving it and placing it in another location. Such devices are usually mechanically driven and follow a fixed sequence of motions.", "model": "WingConveyor2_Station", "position": [-71.5,0,3618.95], "rotation": [0,-1.5707963267949,0], "placementRelTo": "default_building", "connectedTo": ["RT1"], "assignmentTo": ["AssemblyLine","res30"]},{"id": "RPP1", "descr": "A handling device for picking up an item, moving it and placing it in another location. Such devices are usually mechanically driven and follow a fixed sequence of motions.", "model": "URPickAndPlace_Station", "position": [200,0,3500], "placementRelTo": "default_building", "connectedTo": ["B1"], "assignmentTo": ["AssemblyLine","res40"]},{"id": "B1", "descr": "Conveyor Buffer with capacity of 5 pallets", "model": "ConveyorBuffer5", "position": [200,0,2500], "placementRelTo": "default_building", "connectedTo": ["PP1"], "assignmentTo": ["AssemblyLine"], "bufferCap": 5},{"id": "PP1", "descr": "A handling device for picking up an item, moving it and placing it in another location. Such devices are usually mechanically driven and follow a fixed sequence of motions.", "model": "PickAndPlace_Station", "position": [200,0,1500], "placementRelTo": "default_building", "connectedTo": ["PI1"], "assignmentTo": ["AssemblyLine","res50"]},{"id": "PP1.PPs_FloatingY", "position": [-6.5,-54.2,-171], "placementRelTo": "PP1.PPs_FloatingZ", "parentObject": "PP1.PPs_FloatingZ"},{"id": "PI1", "descr": "An insertion station automatically inserts components on a module or assembly (e.g. inserting electronic components on a printed circuit board).", "model": "PinInsertion_Station", "position": [200,0,500], "placementRelTo": "default_building", "connectedTo": ["R1"], "assignmentTo": ["AssemblyLine","res60"]},{"id": "PI1.PIs_Static", "position": [-417.5,-2.19,19.51], "placementRelTo": "PI1", "parentObject": "PI1"},{"id": "PI1.PIs_VibratingBowl", "position": [-537,-2.19,-341], "placementRelTo": "PI1", "parentObject": "PI1"},{"id": "R1", "descr": "A riveting station operates permanent connections between parts by plastic deformation of specific parts called rivets. A rivet is a cylindrical shaft with usually a head on one of its end. During the riveting operation, the rivet is placed in a hole and the tail withouth a head is deformed so that it expands its diameter, holding the rivet in place.", "model": "Riveting_Station", "position": [200,0,-500], "placementRelTo": "default_building", "connectedTo": ["B2"], "assignmentTo": ["AssemblyLine","res70"]},{"id": "R1.Rs_Static", "position": [-63,-2.7,19.51], "rotation": [0,3.14159265358979,0], "placementRelTo": "R1", "parentObject": "R1"},{"id": "B2", "descr": "Conveyor Buffer with capacity of 5 pallets", "model": "ConveyorBuffer5", "position": [200,0,-1500], "placementRelTo": "default_building", "connectedTo": ["PP2"], "assignmentTo": ["AssemblyLine"], "bufferCap": 5},{"id": "PP2", "descr": "A handling device for picking up an item, moving it and placing it in another location. Such devices are usually mechanically driven and follow a fixed sequence of motions.", "model": "PickAndPlace_Station", "position": [200,0,-2500], "placementRelTo": "default_building", "connectedTo": ["PP3"], "assignmentTo": ["AssemblyLine","res80"]},{"id": "PP2.PPs_FloatingY", "position": [-6.5,-47.2,-171], "placementRelTo": "PP2.PPs_FloatingZ", "parentObject": "PP2.PPs_FloatingZ"},{"id": "PP2.PPs_LC_Pos1", "position": [136.3,359,-45.2], "placementRelTo": "PP2.PPs_LateralConveyor", "parentObject": "PP2.PPs_LateralConveyor"},{"id": "PP2.PPs_LC_Pos2", "position": [111.3,359,-45.2], "placementRelTo": "PP2.PPs_LateralConveyor", "parentObject": "PP2.PPs_LateralConveyor"},{"id": "PP2.PPs_LC_Pos3", "position": [86.3,359,-45.2], "placementRelTo": "PP2.PPs_LateralConveyor", "parentObject": "PP2.PPs_LateralConveyor"}
PP2.PPs_LC_Pos4 | 1 | [5 empty] | 61.3 | 359 | -45.2 |  |  |  | PP2.PPs_LateralConveyor | PP2.PPs_LateralConveyor | [9 empty] | {"id": "PP2.PPs_LC_Pos4" |  |  |  | , "position": [61.3,359,-45.2] |  | , "placementRelTo": "PP2.PPs_LateralConveyor" | , "parentObject": "PP2.PPs_LateralConveyor" | [5 empty] | } | {"id": "PP2.PPs_LC_Pos4", "position": [61.3,359,-45.2], "placementRelTo": "PP2.PPs_LateralConveyor", "parentObject": "PP2.PPs_LateralConveyor"} | "default_building","RT1","PPW1","T1","PPH1","RPP1","B1","PP1","PP1.PPs_FloatingY","PI1","PI1.PIs_Static","PI1.PIs_VibratingBowl","R1","R1.Rs_Static","B2","PP2","PP2.PPs_FloatingY","PP2.PPs_LC_Pos1","PP2.PPs_LC_Pos2","PP2.PPs_LC_Pos3","PP2.PPs_LC_Pos4" | {"id": "default_building", "position": [0,0,0]},{"id": "AssemblyLine", "descr": "Assembly line. An assembly system consists of facilities that are utilized for the assembly of a product or products, characterized by rigid or loose chaining of individual assembly work stations. An assembly line is a specific class of assembly systems where several work stations are linked together according to the sequence of operations required. Hence, the routing of the parts and the sequence of operations is given. This assembly line is devoted to the assembly of a hinge for furniture.", "type": "https://w3id.org/ontoeng/factory#AssemblySystem", "assignmentTo": ["productionPlan"]},{"id": "productionPlan", "type": "https://w3id.org/ontoeng/factory#ProductionPlan", "duration": 86400},{"id": "productionSchedule", "type": "https://w3id.org/ontoeng/factory#ProductionSchedule", "parentObject": "productionPlan", "quantity": 17280},{"id": "Hinge", "assignmentTo": ["productionSchedule"]},{"id": "HingeProcessPlan", "assignmentTo": ["productionSchedule"]},{"id": "RT1", "descr": "A rotary transfer system is a transfer system in which work carriers are mounted on a circular turntable for movement from one work station to the next. The transfer between workstations must be synchronous, i.e., parts are moved synchronously from one station to the next one.", "model": "RotatingTableBuffer20", "position": [-405.71,0,4484.48], "rotation": [0,0,0], "placementRelTo": "default_building", "connectedTo": ["T1","PPH1"], "assignmentTo": ["AssemblyLine"]},{"id": "PPW1", "descr": "A handling device for picking up an item, moving it and placing it in another location. Such devices are usually mechanically driven and follow a fixed sequence of motions.", "model": "WingConveyor1_Station", "position": [517.02,0,4818.96], "rotation": [0,3.14159265358979,0], "placementRelTo": "default_building", "connectedTo": ["RT1"], "assignmentTo": ["AssemblyLine","res10"]},{"id": "T1", "descr": "In a station of this class, two or more components are joined tight togheter.", "model": "Tightener_Station", "position": [-743.2,0,5125.2], "rotation": [0,1.5707963267949,0], "placementRelTo": "default_building", "connectedTo": ["PPH1"], "assignmentTo": ["AssemblyLine","res20"]},{"id": "PPH1", "descr": "A handling device for picking up an item, moving it and placing it in another location. Such devices are usually mechanically driven and follow a fixed sequence of motions.", "model": "WingConveyor2_Station", "position": [-71.5,0,3618.95], "rotation": [0,-1.5707963267949,0], "placementRelTo": "default_building", "connectedTo": ["RT1"], "assignmentTo": ["AssemblyLine","res30"]},{"id": "RPP1", "descr": "A handling device for picking up an item, moving it and placing it in another location. Such devices are usually mechanically driven and follow a fixed sequence of motions.", "model": "URPickAndPlace_Station", "position": [200,0,3500], "placementRelTo": "default_building", "connectedTo": ["B1"], "assignmentTo": ["AssemblyLine","res40"]},{"id": "B1", "descr": "Conveyor Buffer with capacity of 5 pallets", "model": "ConveyorBuffer5", "position": [200,0,2500], "placementRelTo": "default_building", "connectedTo": ["PP1"], "assignmentTo": ["AssemblyLine"], "bufferCap": 5},{"id": "PP1", "descr": "A handling device for picking up an item, moving it and placing it in another location. Such devices are usually mechanically driven and follow a fixed sequence of motions.", "model": "PickAndPlace_Station", "position": [200,0,1500], "placementRelTo": "default_building", "connectedTo": ["PI1"], "assignmentTo": ["AssemblyLine","res50"]},{"id": "PP1.PPs_FloatingY", "position": [-6.5,-54.2,-171], "placementRelTo": "PP1.PPs_FloatingZ", "parentObject": "PP1.PPs_FloatingZ"},{"id": "PI1", "descr": "An insertion station automatically inserts components on a module or assembly (e.g. inserting electronic components on a printed circuit board).", "model": "PinInsertion_Station", "position": [200,0,500], "placementRelTo": "default_building", "connectedTo": ["R1"], "assignmentTo": ["AssemblyLine","res60"]},{"id": "PI1.PIs_Static", "position": [-417.5,-2.19,19.51], "placementRelTo": "PI1", "parentObject": "PI1"},{"id": "PI1.PIs_VibratingBowl", "position": [-537,-2.19,-341], "placementRelTo": "PI1", "parentObject": "PI1"},{"id": "R1", "descr": "A riveting station operates permanent connections between parts by plastic deformation of specific parts called rivets. A rivet is a cylindrical shaft with usually a head on one of its end. During the riveting operation, the rivet is placed in a hole and the tail withouth a head is deformed so that it expands its diameter, holding the rivet in place.", "model": "Riveting_Station", "position": [200,0,-500], "placementRelTo": "default_building", "connectedTo": ["B2"], "assignmentTo": ["AssemblyLine","res70"]},{"id": "R1.Rs_Static", "position": [-63,-2.7,19.51], "rotation": [0,3.14159265358979,0], "placementRelTo": "R1", "parentObject": "R1"},{"id": "B2", "descr": "Conveyor Buffer with capacity of 5 pallets", "model": "ConveyorBuffer5", "position": [200,0,-1500], "placementRelTo": "default_building", "connectedTo": ["PP2"], "assignmentTo": ["AssemblyLine"], "bufferCap": 5},{"id": "PP2", "descr": "A handling device for picking up an item, moving it and placing it in another location. Such devices are usually mechanically driven and follow a fixed sequence of motions.", "model": "PickAndPlace_Station", "position": [200,0,-2500], "placementRelTo": "default_building", "connectedTo": ["PP3"], "assignmentTo": ["AssemblyLine","res80"]},{"id": "PP2.PPs_FloatingY", "position": [-6.5,-47.2,-171], "placementRelTo": "PP2.PPs_FloatingZ", "parentObject": "PP2.PPs_FloatingZ"},{"id": "PP2.PPs_LC_Pos1", "position": [136.3,359,-45.2], "placementRelTo": "PP2.PPs_LateralConveyor", "parentObject": "PP2.PPs_LateralConveyor"},{"id": "PP2.PPs_LC_Pos2", "position": [111.3,359,-45.2], "placementRelTo": "PP2.PPs_LateralConveyor", "parentObject": "PP2.PPs_LateralConveyor"},{"id": "PP2.PPs_LC_Pos3", "position": [86.3,359,-45.2], "placementRelTo": "PP2.PPs_LateralConveyor", "parentObject": "PP2.PPs_LateralConveyor"},{"id": "PP2.PPs_LC_Pos4", "position": [61.3,359,-45.2], "placementRelTo": "PP2.PPs_LateralConveyor", "parentObject": "PP2.PPs_LateralConveyor"}
PP2.PPs_LC_Pos5 | 1 | [5 empty] | 36.3 | 359 | -45.2 |  |  |  | PP2.PPs_LateralConveyor | PP2.PPs_LateralConveyor | [9 empty] | {"id": "PP2.PPs_LC_Pos5" |  |  |  | , "position": [36.3,359,-45.2] |  | , "placementRelTo": "PP2.PPs_LateralConveyor" | , "parentObject": "PP2.PPs_LateralConveyor" | [5 empty] | } | {"id": "PP2.PPs_LC_Pos5", "position": [36.3,359,-45.2], "placementRelTo": "PP2.PPs_LateralConveyor", "parentObject": "PP2.PPs_LateralConveyor"} | "default_building","RT1","PPW1","T1","PPH1","RPP1","B1","PP1","PP1.PPs_FloatingY","PI1","PI1.PIs_Static","PI1.PIs_VibratingBowl","R1","R1.Rs_Static","B2","PP2","PP2.PPs_FloatingY","PP2.PPs_LC_Pos1","PP2.PPs_LC_Pos2","PP2.PPs_LC_Pos3","PP2.PPs_LC_Pos4","PP2.PPs_LC_Pos5" | {"id": "default_building", "position": [0,0,0]},{"id": "AssemblyLine", "descr": "Assembly line. An assembly system consists of facilities that are utilized for the assembly of a product or products, characterized by rigid or loose chaining of individual assembly work stations. An assembly line is a specific class of assembly systems where several work stations are linked together according to the sequence of operations required. Hence, the routing of the parts and the sequence of operations is given. This assembly line is devoted to the assembly of a hinge for furniture.", "type": "https://w3id.org/ontoeng/factory#AssemblySystem", "assignmentTo": ["productionPlan"]},{"id": "productionPlan", "type": "https://w3id.org/ontoeng/factory#ProductionPlan", "duration": 86400},{"id": "productionSchedule", "type": "https://w3id.org/ontoeng/factory#ProductionSchedule", "parentObject": "productionPlan", "quantity": 17280},{"id": "Hinge", "assignmentTo": ["productionSchedule"]},{"id": "HingeProcessPlan", "assignmentTo": ["productionSchedule"]},{"id": "RT1", "descr": "A rotary transfer system is a transfer system in which work carriers are mounted on a circular turntable for movement from one work station to the next. The transfer between workstations must be synchronous, i.e., parts are moved synchronously from one station to the next one.", "model": "RotatingTableBuffer20", "position": [-405.71,0,4484.48], "rotation": [0,0,0], "placementRelTo": "default_building", "connectedTo": ["T1","PPH1"], "assignmentTo": ["AssemblyLine"]},{"id": "PPW1", "descr": "A handling device for picking up an item, moving it and placing it in another location. Such devices are usually mechanically driven and follow a fixed sequence of motions.", "model": "WingConveyor1_Station", "position": [517.02,0,4818.96], "rotation": [0,3.14159265358979,0], "placementRelTo": "default_building", "connectedTo": ["RT1"], "assignmentTo": ["AssemblyLine","res10"]},{"id": "T1", "descr": "In a station of this class, two or more components are joined tight togheter.", "model": "Tightener_Station", "position": [-743.2,0,5125.2], "rotation": [0,1.5707963267949,0], "placementRelTo": "default_building", "connectedTo": ["PPH1"], "assignmentTo": ["AssemblyLine","res20"]},{"id": "PPH1", "descr": "A handling device for picking up an item, moving it and placing it in another location. Such devices are usually mechanically driven and follow a fixed sequence of motions.", "model": "WingConveyor2_Station", "position": [-71.5,0,3618.95], "rotation": [0,-1.5707963267949,0], "placementRelTo": "default_building", "connectedTo": ["RT1"], "assignmentTo": ["AssemblyLine","res30"]},{"id": "RPP1", "descr": "A handling device for picking up an item, moving it and placing it in another location. Such devices are usually mechanically driven and follow a fixed sequence of motions.", "model": "URPickAndPlace_Station", "position": [200,0,3500], "placementRelTo": "default_building", "connectedTo": ["B1"], "assignmentTo": ["AssemblyLine","res40"]},{"id": "B1", "descr": "Conveyor Buffer with capacity of 5 pallets", "model": "ConveyorBuffer5", "position": [200,0,2500], "placementRelTo": "default_building", "connectedTo": ["PP1"], "assignmentTo": ["AssemblyLine"], "bufferCap": 5},{"id": "PP1", "descr": "A handling device for picking up an item, moving it and placing it in another location. Such devices are usually mechanically driven and follow a fixed sequence of motions.", "model": "PickAndPlace_Station", "position": [200,0,1500], "placementRelTo": "default_building", "connectedTo": ["PI1"], "assignmentTo": ["AssemblyLine","res50"]},{"id": "PP1.PPs_FloatingY", "position": [-6.5,-54.2,-171], "placementRelTo": "PP1.PPs_FloatingZ", "parentObject": "PP1.PPs_FloatingZ"},{"id": "PI1", "descr": "An insertion station automatically inserts components on a module or assembly (e.g. inserting electronic components on a printed circuit board).", "model": "PinInsertion_Station", "position": [200,0,500], "placementRelTo": "default_building", "connectedTo": ["R1"], "assignmentTo": ["AssemblyLine","res60"]},{"id": "PI1.PIs_Static", "position": [-417.5,-2.19,19.51], "placementRelTo": "PI1", "parentObject": "PI1"},{"id": "PI1.PIs_VibratingBowl", "position": [-537,-2.19,-341], "placementRelTo": "PI1", "parentObject": "PI1"},{"id": "R1", "descr": "A riveting station operates permanent connections between parts by plastic deformation of specific parts called rivets. A rivet is a cylindrical shaft with usually a head on one of its end. During the riveting operation, the rivet is placed in a hole and the tail withouth a head is deformed so that it expands its diameter, holding the rivet in place.", "model": "Riveting_Station", "position": [200,0,-500], "placementRelTo": "default_building", "connectedTo": ["B2"], "assignmentTo": ["AssemblyLine","res70"]},{"id": "R1.Rs_Static", "position": [-63,-2.7,19.51], "rotation": [0,3.14159265358979,0], "placementRelTo": "R1", "parentObject": "R1"},{"id": "B2", "descr": "Conveyor Buffer with capacity of 5 pallets", "model": "ConveyorBuffer5", "position": [200,0,-1500], "placementRelTo": "default_building", "connectedTo": ["PP2"], "assignmentTo": ["AssemblyLine"], "bufferCap": 5},{"id": "PP2", "descr": "A handling device for picking up an item, moving it and placing it in another location. Such devices are usually mechanically driven and follow a fixed sequence of motions.", "model": "PickAndPlace_Station", "position": [200,0,-2500], "placementRelTo": "default_building", "connectedTo": ["PP3"], "assignmentTo": ["AssemblyLine","res80"]},{"id": "PP2.PPs_FloatingY", "position": [-6.5,-47.2,-171], "placementRelTo": "PP2.PPs_FloatingZ", "parentObject": "PP2.PPs_FloatingZ"},{"id": "PP2.PPs_LC_Pos1", "position": [136.3,359,-45.2], "placementRelTo": "PP2.PPs_LateralConveyor", "parentObject": "PP2.PPs_LateralConveyor"},{"id": "PP2.PPs_LC_Pos2", "position": [111.3,359,-45.2], "placementRelTo": "PP2.PPs_LateralConveyor", "parentObject": "PP2.PPs_LateralConveyor"},{"id": "PP2.PPs_LC_Pos3", "position": [86.3,359,-45.2], "placementRelTo": "PP2.PPs_LateralConveyor", "parentObject": "PP2.PPs_LateralConveyor"},{"id": "PP2.PPs_LC_Pos4", "position": [61.3,359,-45.2], "placementRelTo": "PP2.PPs_LateralConveyor", "parentObject": "PP2.PPs_LateralConveyor"},{"id": "PP2.PPs_LC_Pos5", "position": [36.3,359,-45.2], "placementRelTo": "PP2.PPs_LateralConveyor", "parentObject": "PP2.PPs_LateralConveyor"}
PP3 | 1 | A handling device for picking up an item, moving it and placing it in another location. Such devices are usually mechanically driven and follow a fixed sequence of motions. |  | PickAndPlace_Station |  |  | 200 | 0 | -3500 |  |  |  | default_building |  | PI2 | AssemblyLine","res90 | [7 empty] | {"id": "PP3" | , "descr": "A handling device for picking up an item, moving it and placing it in another location. Such devices are usually mechanically driven and follow a fixed sequence of motions." |  | , "model": "PickAndPlace_Station" | , "position": [200,0,-3500] |  | , "placementRelTo": "default_building" |  | , "connectedTo": ["PI2"] | , "assignmentTo": ["AssemblyLine","res90"] |  |  |  | } | {"id": "PP3", "descr": "A handling device for picking up an item, moving it and placing it in another location. Such devices are usually mechanically driven and follow a fixed sequence of motions.", "model": "PickAndPlace_Station", "position": [200,0,-3500], "placementRelTo": "default_building", "connectedTo": ["PI2"], "assignmentTo": ["AssemblyLine","res90"]} | "default_building","RT1","PPW1","T1","PPH1","RPP1","B1","PP1","PP1.PPs_FloatingY","PI1","PI1.PIs_Static","PI1.PIs_VibratingBowl","R1","R1.Rs_Static","B2","PP2","PP2.PPs_FloatingY","PP2.PPs_LC_Pos1","PP2.PPs_LC_Pos2","PP2.PPs_LC_Pos3","PP2.PPs_LC_Pos4","PP2.PPs_LC_Pos5","PP3" | {"id": "default_building", "position": [0,0,0]},{"id": "AssemblyLine", "descr": "Assembly line. An assembly system consists of facilities that are utilized for the assembly of a product or products, characterized by rigid or loose chaining of individual assembly work stations. An assembly line is a specific class of assembly systems where several work stations are linked together according to the sequence of operations required. Hence, the routing of the parts and the sequence of operations is given. This assembly line is devoted to the assembly of a hinge for furniture.", "type": "https://w3id.org/ontoeng/factory#AssemblySystem", "assignmentTo": ["productionPlan"]},{"id": "productionPlan", "type": "https://w3id.org/ontoeng/factory#ProductionPlan", "duration": 86400},{"id": "productionSchedule", "type": "https://w3id.org/ontoeng/factory#ProductionSchedule", "parentObject": "productionPlan", "quantity": 17280},{"id": "Hinge", "assignmentTo": ["productionSchedule"]},{"id": "HingeProcessPlan", "assignmentTo": ["productionSchedule"]},{"id": "RT1", "descr": "A rotary transfer system is a transfer system in which work carriers are mounted on a circular turntable for movement from one work station to the next. The transfer between workstations must be synchronous, i.e., parts are moved synchronously from one station to the next one.", "model": "RotatingTableBuffer20", "position": [-405.71,0,4484.48], "rotation": [0,0,0], "placementRelTo": "default_building", "connectedTo": ["T1","PPH1"], "assignmentTo": ["AssemblyLine"]},{"id": "PPW1", "descr": "A handling device for picking up an item, moving it and placing it in another location. Such devices are usually mechanically driven and follow a fixed sequence of motions.", "model": "WingConveyor1_Station", "position": [517.02,0,4818.96], "rotation": [0,3.14159265358979,0], "placementRelTo": "default_building", "connectedTo": ["RT1"], "assignmentTo": ["AssemblyLine","res10"]},{"id": "T1", "descr": "In a station of this class, two or more components are joined tight togheter.", "model": "Tightener_Station", "position": [-743.2,0,5125.2], "rotation": [0,1.5707963267949,0], "placementRelTo": "default_building", "connectedTo": ["PPH1"], "assignmentTo": ["AssemblyLine","res20"]},{"id": "PPH1", "descr": "A handling device for picking up an item, moving it and placing it in another location. Such devices are usually mechanically driven and follow a fixed sequence of motions.", "model": "WingConveyor2_Station", "position": [-71.5,0,3618.95], "rotation": [0,-1.5707963267949,0], "placementRelTo": "default_building", "connectedTo": ["RT1"], "assignmentTo": ["AssemblyLine","res30"]},{"id": "RPP1", "descr": "A handling device for picking up an item, moving it and placing it in another location. Such devices are usually mechanically driven and follow a fixed sequence of motions.", "model": "URPickAndPlace_Station", "position": [200,0,3500], "placementRelTo": "default_building", "connectedTo": ["B1"], "assignmentTo": ["AssemblyLine","res40"]},{"id": "B1", "descr": "Conveyor Buffer with capacity of 5 pallets", "model": "ConveyorBuffer5", "position": [200,0,2500], "placementRelTo": "default_building", "connectedTo": ["PP1"], "assignmentTo": ["AssemblyLine"], "bufferCap": 5},{"id": "PP1", "descr": "A handling device for picking up an item, moving it and placing it in another location. Such devices are usually mechanically driven and follow a fixed sequence of motions.", "model": "PickAndPlace_Station", "position": [200,0,1500], "placementRelTo": "default_building", "connectedTo": ["PI1"], "assignmentTo": ["AssemblyLine","res50"]},{"id": "PP1.PPs_FloatingY", "position": [-6.5,-54.2,-171], "placementRelTo": "PP1.PPs_FloatingZ", "parentObject": "PP1.PPs_FloatingZ"},{"id": "PI1", "descr": "An insertion station automatically inserts components on a module or assembly (e.g. inserting electronic components on a printed circuit board).", "model": "PinInsertion_Station", "position": [200,0,500], "placementRelTo": "default_building", "connectedTo": ["R1"], "assignmentTo": ["AssemblyLine","res60"]},{"id": "PI1.PIs_Static", "position": [-417.5,-2.19,19.51], "placementRelTo": "PI1", "parentObject": "PI1"},{"id": "PI1.PIs_VibratingBowl", "position": [-537,-2.19,-341], "placementRelTo": "PI1", "parentObject": "PI1"},{"id": "R1", "descr": "A riveting station operates permanent connections between parts by plastic deformation of specific parts called rivets. A rivet is a cylindrical shaft with usually a head on one of its end. During the riveting operation, the rivet is placed in a hole and the tail withouth a head is deformed so that it expands its diameter, holding the rivet in place.", "model": "Riveting_Station", "position": [200,0,-500], "placementRelTo": "default_building", "connectedTo": ["B2"], "assignmentTo": ["AssemblyLine","res70"]},{"id": "R1.Rs_Static", "position": [-63,-2.7,19.51], "rotation": [0,3.14159265358979,0], "placementRelTo": "R1", "parentObject": "R1"},{"id": "B2", "descr": "Conveyor Buffer with capacity of 5 pallets", "model": "ConveyorBuffer5", "position": [200,0,-1500], "placementRelTo": "default_building", "connectedTo": ["PP2"], "assignmentTo": ["AssemblyLine"], "bufferCap": 5},{"id": "PP2", "descr": "A handling device for picking up an item, moving it and placing it in another location. Such devices are usually mechanically driven and follow a fixed sequence of motions.", "model": "PickAndPlace_Station", "position": [200,0,-2500], "placementRelTo": "default_building", "connectedTo": ["PP3"], "assignmentTo": ["AssemblyLine","res80"]},{"id": "PP2.PPs_FloatingY", "position": [-6.5,-47.2,-171], "placementRelTo": "PP2.PPs_FloatingZ", "parentObject": "PP2.PPs_FloatingZ"},{"id": "PP2.PPs_LC_Pos1", "position": [136.3,359,-45.2], "placementRelTo": "PP2.PPs_LateralConveyor", "parentObject": "PP2.PPs_LateralConveyor"},{"id": "PP2.PPs_LC_Pos2", "position": [111.3,359,-45.2], "placementRelTo": "PP2.PPs_LateralConveyor", "parentObject": "PP2.PPs_LateralConveyor"},{"id": "PP2.PPs_LC_Pos3", "position": [86.3,359,-45.2], "placementRelTo": "PP2.PPs_LateralConveyor", "parentObject": "PP2.PPs_LateralConveyor"},{"id": "PP2.PPs_LC_Pos4", "position": [61.3,359,-45.2], "placementRelTo": "PP2.PPs_LateralConveyor", "parentObject": "PP2.PPs_LateralConveyor"},{"id": "PP2.PPs_LC_Pos5", "position": [36.3,359,-45.2], "placementRelTo": "PP2.PPs_LateralConveyor", "parentObject": "PP2.PPs_LateralConveyor"},{"id": "PP3", "descr": "A handling device for picking up an item, moving it and placing it in another location. Such devices are usually mechanically driven and follow a fixed sequence of motions.", "model": "PickAndPlace_Station", "position": [200,0,-3500], "placementRelTo": "default_building", "connectedTo": ["PI2"], "assignmentTo": ["AssemblyLine","res90"]}
PP3.PPs_FloatingY | 1 | [5 empty] | -6.5 | -51.2 | -171 |  |  |  | PP3.PPs_FloatingZ | PP3.PPs_FloatingZ | [9 empty] | {"id": "PP3.PPs_FloatingY" |  |  |  | , "position": [-6.5,-51.2,-171] |  | , "placementRelTo": "PP3.PPs_FloatingZ" | , "parentObject": "PP3.PPs_FloatingZ" | [5 empty] | } | {"id": "PP3.PPs_FloatingY", "position": [-6.5,-51.2,-171], "placementRelTo": "PP3.PPs_FloatingZ", "parentObject": "PP3.PPs_FloatingZ"} | "default_building","RT1","PPW1","T1","PPH1","RPP1","B1","PP1","PP1.PPs_FloatingY","PI1","PI1.PIs_Static","PI1.PIs_VibratingBowl","R1","R1.Rs_Static","B2","PP2","PP2.PPs_FloatingY","PP2.PPs_LC_Pos1","PP2.PPs_LC_Pos2","PP2.PPs_LC_Pos3","PP2.PPs_LC_Pos4","PP2.PPs_LC_Pos5","PP3","PP3.PPs_FloatingY" | {"id": "default_building", "position": [0,0,0]},{"id": "AssemblyLine", "descr": "Assembly line. An assembly system consists of facilities that are utilized for the assembly of a product or products, characterized by rigid or loose chaining of individual assembly work stations. An assembly line is a specific class of assembly systems where several work stations are linked together according to the sequence of operations required. Hence, the routing of the parts and the sequence of operations is given. This assembly line is devoted to the assembly of a hinge for furniture.", "type": "https://w3id.org/ontoeng/factory#AssemblySystem", "assignmentTo": ["productionPlan"]},{"id": "productionPlan", "type": "https://w3id.org/ontoeng/factory#ProductionPlan", "duration": 86400},{"id": "productionSchedule", "type": "https://w3id.org/ontoeng/factory#ProductionSchedule", "parentObject": "productionPlan", "quantity": 17280},{"id": "Hinge", "assignmentTo": ["productionSchedule"]},{"id": "HingeProcessPlan", "assignmentTo": ["productionSchedule"]},{"id": "RT1", "descr": "A rotary transfer system is a transfer system in which work carriers are mounted on a circular turntable for movement from one work station to the next. The transfer between workstations must be synchronous, i.e., parts are moved synchronously from one station to the next one.", "model": "RotatingTableBuffer20", "position": [-405.71,0,4484.48], "rotation": [0,0,0], "placementRelTo": "default_building", "connectedTo": ["T1","PPH1"], "assignmentTo": ["AssemblyLine"]},{"id": "PPW1", "descr": "A handling device for picking up an item, moving it and placing it in another location. Such devices are usually mechanically driven and follow a fixed sequence of motions.", "model": "WingConveyor1_Station", "position": [517.02,0,4818.96], "rotation": [0,3.14159265358979,0], "placementRelTo": "default_building", "connectedTo": ["RT1"], "assignmentTo": ["AssemblyLine","res10"]},{"id": "T1", "descr": "In a station of this class, two or more components are joined tight togheter.", "model": "Tightener_Station", "position": [-743.2,0,5125.2], "rotation": [0,1.5707963267949,0], "placementRelTo": "default_building", "connectedTo": ["PPH1"], "assignmentTo": ["AssemblyLine","res20"]},{"id": "PPH1", "descr": "A handling device for picking up an item, moving it and placing it in another location. Such devices are usually mechanically driven and follow a fixed sequence of motions.", "model": "WingConveyor2_Station", "position": [-71.5,0,3618.95], "rotation": [0,-1.5707963267949,0], "placementRelTo": "default_building", "connectedTo": ["RT1"], "assignmentTo": ["AssemblyLine","res30"]},{"id": "RPP1", "descr": "A handling device for picking up an item, moving it and placing it in another location. Such devices are usually mechanically driven and follow a fixed sequence of motions.", "model": "URPickAndPlace_Station", "position": [200,0,3500], "placementRelTo": "default_building", "connectedTo": ["B1"], "assignmentTo": ["AssemblyLine","res40"]},{"id": "B1", "descr": "Conveyor Buffer with capacity of 5 pallets", "model": "ConveyorBuffer5", "position": [200,0,2500], "placementRelTo": "default_building", "connectedTo": ["PP1"], "assignmentTo": ["AssemblyLine"], "bufferCap": 5},{"id": "PP1", "descr": "A handling device for picking up an item, moving it and placing it in another location. Such devices are usually mechanically driven and follow a fixed sequence of motions.", "model": "PickAndPlace_Station", "position": [200,0,1500], "placementRelTo": "default_building", "connectedTo": ["PI1"], "assignmentTo": ["AssemblyLine","res50"]},{"id": "PP1.PPs_FloatingY", "position": [-6.5,-54.2,-171], "placementRelTo": "PP1.PPs_FloatingZ", "parentObject": "PP1.PPs_FloatingZ"},{"id": "PI1", "descr": "An insertion station automatically inserts components on a module or assembly (e.g. inserting electronic components on a printed circuit board).", "model": "PinInsertion_Station", "position": [200,0,500], "placementRelTo": "default_building", "connectedTo": ["R1"], "assignmentTo": ["AssemblyLine","res60"]},{"id": "PI1.PIs_Static", "position": [-417.5,-2.19,19.51], "placementRelTo": "PI1", "parentObject": "PI1"},{"id": "PI1.PIs_VibratingBowl", "position": [-537,-2.19,-341], "placementRelTo": "PI1", "parentObject": "PI1"},{"id": "R1", "descr": "A riveting station operates permanent connections between parts by plastic deformation of specific parts called rivets. A rivet is a cylindrical shaft with usually a head on one of its end. During the riveting operation, the rivet is placed in a hole and the tail withouth a head is deformed so that it expands its diameter, holding the rivet in place.", "model": "Riveting_Station", "position": [200,0,-500], "placementRelTo": "default_building", "connectedTo": ["B2"], "assignmentTo": ["AssemblyLine","res70"]},{"id": "R1.Rs_Static", "position": [-63,-2.7,19.51], "rotation": [0,3.14159265358979,0], "placementRelTo": "R1", "parentObject": "R1"},{"id": "B2", "descr": "Conveyor Buffer with capacity of 5 pallets", "model": "ConveyorBuffer5", "position": [200,0,-1500], "placementRelTo": "default_building", "connectedTo": ["PP2"], "assignmentTo": ["AssemblyLine"], "bufferCap": 5},{"id": "PP2", "descr": "A handling device for picking up an item, moving it and placing it in another location. Such devices are usually mechanically driven and follow a fixed sequence of motions.", "model": "PickAndPlace_Station", "position": [200,0,-2500], "placementRelTo": "default_building", "connectedTo": ["PP3"], "assignmentTo": ["AssemblyLine","res80"]},{"id": "PP2.PPs_FloatingY", "position": [-6.5,-47.2,-171], "placementRelTo": "PP2.PPs_FloatingZ", "parentObject": "PP2.PPs_FloatingZ"},{"id": "PP2.PPs_LC_Pos1", "position": [136.3,359,-45.2], "placementRelTo": "PP2.PPs_LateralConveyor", "parentObject": "PP2.PPs_LateralConveyor"},{"id": "PP2.PPs_LC_Pos2", "position": [111.3,359,-45.2], "placementRelTo": "PP2.PPs_LateralConveyor", "parentObject": "PP2.PPs_LateralConveyor"},{"id": "PP2.PPs_LC_Pos3", "position": [86.3,359,-45.2], "placementRelTo": "PP2.PPs_LateralConveyor", "parentObject": "PP2.PPs_LateralConveyor"},{"id": "PP2.PPs_LC_Pos4", "position": [61.3,359,-45.2], "placementRelTo": "PP2.PPs_LateralConveyor", "parentObject": "PP2.PPs_LateralConveyor"},{"id": "PP2.PPs_LC_Pos5", "position": [36.3,359,-45.2], "placementRelTo": "PP2.PPs_LateralConveyor", "parentObject": "PP2.PPs_LateralConveyor"},{"id": "PP3", "descr": "A handling device for picking up an item, moving it and placing it in another location. Such devices are usually mechanically driven and follow a fixed sequence of motions.", "model": "PickAndPlace_Station", "position": [200,0,-3500], "placementRelTo": "default_building", "connectedTo": ["PI2"], "assignmentTo": ["AssemblyLine","res90"]},{"id": "PP3.PPs_FloatingY", "position": [-6.5,-51.2,-171], "placementRelTo": "PP3.PPs_FloatingZ", "parentObject": "PP3.PPs_FloatingZ"}
PP3.PPs_LC_Pos1 | 1 | [5 empty] | 136.3 | 357.3 | -45.2 |  |  |  | PP3.PPs_LateralConveyor | PP3.PPs_LateralConveyor | [9 empty] | {"id": "PP3.PPs_LC_Pos1" |  |  |  | , "position": [136.3,357.3,-45.2] |  | , "placementRelTo": "PP3.PPs_LateralConveyor" | , "parentObject": "PP3.PPs_LateralConveyor" | [5 empty] | } | {"id": "PP3.PPs_LC_Pos1", "position": [136.3,357.3,-45.2], "placementRelTo": "PP3.PPs_LateralConveyor", "parentObject": "PP3.PPs_LateralConveyor"} | "default_building","RT1","PPW1","T1","PPH1","RPP1","B1","PP1","PP1.PPs_FloatingY","PI1","PI1.PIs_Static","PI1.PIs_VibratingBowl","R1","R1.Rs_Static","B2","PP2","PP2.PPs_FloatingY","PP2.PPs_LC_Pos1","PP2.PPs_LC_Pos2","PP2.PPs_LC_Pos3","PP2.PPs_LC_Pos4","PP2.PPs_LC_Pos5","PP3","PP3.PPs_FloatingY","PP3.PPs_LC_Pos1" | {"id": "default_building", "position": [0,0,0]},{"id": "AssemblyLine", "descr": "Assembly line. An assembly system consists of facilities that are utilized for the assembly of a product or products, characterized by rigid or loose chaining of individual assembly work stations. An assembly line is a specific class of assembly systems where several work stations are linked together according to the sequence of operations required. Hence, the routing of the parts and the sequence of operations is given. This assembly line is devoted to the assembly of a hinge for furniture.", "type": "https://w3id.org/ontoeng/factory#AssemblySystem", "assignmentTo": ["productionPlan"]},{"id": "productionPlan", "type": "https://w3id.org/ontoeng/factory#ProductionPlan", "duration": 86400},{"id": "productionSchedule", "type": "https://w3id.org/ontoeng/factory#ProductionSchedule", "parentObject": "productionPlan", "quantity": 17280},{"id": "Hinge", "assignmentTo": ["productionSchedule"]},{"id": "HingeProcessPlan", "assignmentTo": ["productionSchedule"]},{"id": "RT1", "descr": "A rotary transfer system is a transfer system in which work carriers are mounted on a circular turntable for movement from one work station to the next. The transfer between workstations must be synchronous, i.e., parts are moved synchronously from one station to the next one.", "model": "RotatingTableBuffer20", "position": [-405.71,0,4484.48], "rotation": [0,0,0], "placementRelTo": "default_building", "connectedTo": ["T1","PPH1"], "assignmentTo": ["AssemblyLine"]},{"id": "PPW1", "descr": "A handling device for picking up an item, moving it and placing it in another location. Such devices are usually mechanically driven and follow a fixed sequence of motions.", "model": "WingConveyor1_Station", "position": [517.02,0,4818.96], "rotation": [0,3.14159265358979,0], "placementRelTo": "default_building", "connectedTo": ["RT1"], "assignmentTo": ["AssemblyLine","res10"]},{"id": "T1", "descr": "In a station of this class, two or more components are joined tight togheter.", "model": "Tightener_Station", "position": [-743.2,0,5125.2], "rotation": [0,1.5707963267949,0], "placementRelTo": "default_building", "connectedTo": ["PPH1"], "assignmentTo": ["AssemblyLine","res20"]},{"id": "PPH1", "descr": "A handling device for picking up an item, moving it and placing it in another location. Such devices are usually mechanically driven and follow a fixed sequence of motions.", "model": "WingConveyor2_Station", "position": [-71.5,0,3618.95], "rotation": [0,-1.5707963267949,0], "placementRelTo": "default_building", "connectedTo": ["RT1"], "assignmentTo": ["AssemblyLine","res30"]},{"id": "RPP1", "descr": "A handling device for picking up an item, moving it and placing it in another location. Such devices are usually mechanically driven and follow a fixed sequence of motions.", "model": "URPickAndPlace_Station", "position": [200,0,3500], "placementRelTo": "default_building", "connectedTo": ["B1"], "assignmentTo": ["AssemblyLine","res40"]},{"id": "B1", "descr": "Conveyor Buffer with capacity of 5 pallets", "model": "ConveyorBuffer5", "position": [200,0,2500], "placementRelTo": "default_building", "connectedTo": ["PP1"], "assignmentTo": ["AssemblyLine"], "bufferCap": 5},{"id": "PP1", "descr": "A handling device for picking up an item, moving it and placing it in another location. Such devices are usually mechanically driven and follow a fixed sequence of motions.", "model": "PickAndPlace_Station", "position": [200,0,1500], "placementRelTo": "default_building", "connectedTo": ["PI1"], "assignmentTo": ["AssemblyLine","res50"]},{"id": "PP1.PPs_FloatingY", "position": [-6.5,-54.2,-171], "placementRelTo": "PP1.PPs_FloatingZ", "parentObject": "PP1.PPs_FloatingZ"},{"id": "PI1", "descr": "An insertion station automatically inserts components on a module or assembly (e.g. inserting electronic components on a printed circuit board).", "model": "PinInsertion_Station", "position": [200,0,500], "placementRelTo": "default_building", "connectedTo": ["R1"], "assignmentTo": ["AssemblyLine","res60"]},{"id": "PI1.PIs_Static", "position": [-417.5,-2.19,19.51], "placementRelTo": "PI1", "parentObject": "PI1"},{"id": "PI1.PIs_VibratingBowl", "position": [-537,-2.19,-341], "placementRelTo": "PI1", "parentObject": "PI1"},{"id": "R1", "descr": "A riveting station operates permanent connections between parts by plastic deformation of specific parts called rivets. A rivet is a cylindrical shaft with usually a head on one of its end. During the riveting operation, the rivet is placed in a hole and the tail withouth a head is deformed so that it expands its diameter, holding the rivet in place.", "model": "Riveting_Station", "position": [200,0,-500], "placementRelTo": "default_building", "connectedTo": ["B2"], "assignmentTo": ["AssemblyLine","res70"]},{"id": "R1.Rs_Static", "position": [-63,-2.7,19.51], "rotation": [0,3.14159265358979,0], "placementRelTo": "R1", "parentObject": "R1"},{"id": "B2", "descr": "Conveyor Buffer with capacity of 5 pallets", "model": "ConveyorBuffer5", "position": [200,0,-1500], "placementRelTo": "default_building", "connectedTo": ["PP2"], "assignmentTo": ["AssemblyLine"], "bufferCap": 5},{"id": "PP2", "descr": "A handling device for picking up an item, moving it and placing it in another location. Such devices are usually mechanically driven and follow a fixed sequence of motions.", "model": "PickAndPlace_Station", "position": [200,0,-2500], "placementRelTo": "default_building", "connectedTo": ["PP3"], "assignmentTo": ["AssemblyLine","res80"]},{"id": "PP2.PPs_FloatingY", "position": [-6.5,-47.2,-171], "placementRelTo": "PP2.PPs_FloatingZ", "parentObject": "PP2.PPs_FloatingZ"},{"id": "PP2.PPs_LC_Pos1", "position": [136.3,359,-45.2], "placementRelTo": "PP2.PPs_LateralConveyor", "parentObject": "PP2.PPs_LateralConveyor"},{"id": "PP2.PPs_LC_Pos2", "position": [111.3,359,-45.2], "placementRelTo": "PP2.PPs_LateralConveyor", "parentObject": "PP2.PPs_LateralConveyor"},{"id": "PP2.PPs_LC_Pos3", "position": [86.3,359,-45.2], "placementRelTo": "PP2.PPs_LateralConveyor", "parentObject": "PP2.PPs_LateralConveyor"},{"id": "PP2.PPs_LC_Pos4", "position": [61.3,359,-45.2], "placementRelTo": "PP2.PPs_LateralConveyor", "parentObject": "PP2.PPs_LateralConveyor"},{"id": "PP2.PPs_LC_Pos5", "position": [36.3,359,-45.2], "placementRelTo": "PP2.PPs_LateralConveyor", "parentObject": "PP2.PPs_LateralConveyor"},{"id": "PP3", "descr": "A handling device for picking up an item, moving it and placing it in another location. Such devices are usually mechanically driven and follow a fixed sequence of motions.", "model": "PickAndPlace_Station", "position": [200,0,-3500], "placementRelTo": "default_building", "connectedTo": ["PI2"], "assignmentTo": ["AssemblyLine","res90"]},{"id": "PP3.PPs_FloatingY", "position": [-6.5,-51.2,-171], "placementRelTo": "PP3.PPs_FloatingZ", "parentObject": "PP3.PPs_FloatingZ"},{"id": "PP3.PPs_LC_Pos1", "position": [136.3,357.3,-45.2], "placementRelTo": "PP3.PPs_LateralConveyor", "parentObject": "PP3.PPs_LateralConveyor"}
PP3.PPs_LC_Pos2 | 1 | [5 empty] | 111.3 | 357.3 | -45.2 |  |  |  | PP3.PPs_LateralConveyor | PP3.PPs_LateralConveyor | [9 empty] | {"id": "PP3.PPs_LC_Pos2" |  |  |  | , "position": [111.3,357.3,-45.2] |  | , "placementRelTo": "PP3.PPs_LateralConveyor" | , "parentObject": "PP3.PPs_LateralConveyor" | [5 empty] | } | {"id": "PP3.PPs_LC_Pos2", "position": [111.3,357.3,-45.2], "placementRelTo": "PP3.PPs_LateralConveyor", "parentObject": "PP3.PPs_LateralConveyor"} | "default_building","RT1","PPW1","T1","PPH1","RPP1","B1","PP1","PP1.PPs_FloatingY","PI1","PI1.PIs_Static","PI1.PIs_VibratingBowl","R1","R1.Rs_Static","B2","PP2","PP2.PPs_FloatingY","PP2.PPs_LC_Pos1","PP2.PPs_LC_Pos2","PP2.PPs_LC_Pos3","PP2.PPs_LC_Pos4","PP2.PPs_LC_Pos5","PP3","PP3.PPs_FloatingY","PP3.PPs_LC_Pos1","PP3.PPs_LC_Pos2" | {"id": "default_building", "position": [0,0,0]},{"id": "AssemblyLine", "descr": "Assembly line. An assembly system consists of facilities that are utilized for the assembly of a product or products, characterized by rigid or loose chaining of individual assembly work stations. An assembly line is a specific class of assembly systems where several work stations are linked together according to the sequence of operations required. Hence, the routing of the parts and the sequence of operations is given. This assembly line is devoted to the assembly of a hinge for furniture.", "type": "https://w3id.org/ontoeng/factory#AssemblySystem", "assignmentTo": ["productionPlan"]},{"id": "productionPlan", "type": "https://w3id.org/ontoeng/factory#ProductionPlan", "duration": 86400},{"id": "productionSchedule", "type": "https://w3id.org/ontoeng/factory#ProductionSchedule", "parentObject": "productionPlan", "quantity": 17280},{"id": "Hinge", "assignmentTo": ["productionSchedule"]},{"id": "HingeProcessPlan", "assignmentTo": ["productionSchedule"]},{"id": "RT1", "descr": "A rotary transfer system is a transfer system in which work carriers are mounted on a circular turntable for movement from one work station to the next. The transfer between workstations must be synchronous, i.e., parts are moved synchronously from one station to the next one.", "model": "RotatingTableBuffer20", "position": [-405.71,0,4484.48], "rotation": [0,0,0], "placementRelTo": "default_building", "connectedTo": ["T1","PPH1"], "assignmentTo": ["AssemblyLine"]},{"id": "PPW1", "descr": "A handling device for picking up an item, moving it and placing it in another location. Such devices are usually mechanically driven and follow a fixed sequence of motions.", "model": "WingConveyor1_Station", "position": [517.02,0,4818.96], "rotation": [0,3.14159265358979,0], "placementRelTo": "default_building", "connectedTo": ["RT1"], "assignmentTo": ["AssemblyLine","res10"]},{"id": "T1", "descr": "In a station of this class, two or more components are joined tight togheter.", "model": "Tightener_Station", "position": [-743.2,0,5125.2], "rotation": [0,1.5707963267949,0], "placementRelTo": "default_building", "connectedTo": ["PPH1"], "assignmentTo": ["AssemblyLine","res20"]},{"id": "PPH1", "descr": "A handling device for picking up an item, moving it and placing it in another location. Such devices are usually mechanically driven and follow a fixed sequence of motions.", "model": "WingConveyor2_Station", "position": [-71.5,0,3618.95], "rotation": [0,-1.5707963267949,0], "placementRelTo": "default_building", "connectedTo": ["RT1"], "assignmentTo": ["AssemblyLine","res30"]},{"id": "RPP1", "descr": "A handling device for picking up an item, moving it and placing it in another location. Such devices are usually mechanically driven and follow a fixed sequence of motions.", "model": "URPickAndPlace_Station", "position": [200,0,3500], "placementRelTo": "default_building", "connectedTo": ["B1"], "assignmentTo": ["AssemblyLine","res40"]},{"id": "B1", "descr": "Conveyor Buffer with capacity of 5 pallets", "model": "ConveyorBuffer5", "position": [200,0,2500], "placementRelTo": "default_building", "connectedTo": ["PP1"], "assignmentTo": ["AssemblyLine"], "bufferCap": 5},{"id": "PP1", "descr": "A handling device for picking up an item, moving it and placing it in another location. Such devices are usually mechanically driven and follow a fixed sequence of motions.", "model": "PickAndPlace_Station", "position": [200,0,1500], "placementRelTo": "default_building", "connectedTo": ["PI1"], "assignmentTo": ["AssemblyLine","res50"]},{"id": "PP1.PPs_FloatingY", "position": [-6.5,-54.2,-171], "placementRelTo": "PP1.PPs_FloatingZ", "parentObject": "PP1.PPs_FloatingZ"},{"id": "PI1", "descr": "An insertion station automatically inserts components on a module or assembly (e.g. inserting electronic components on a printed circuit board).", "model": "PinInsertion_Station", "position": [200,0,500], "placementRelTo": "default_building", "connectedTo": ["R1"], "assignmentTo": ["AssemblyLine","res60"]},{"id": "PI1.PIs_Static", "position": [-417.5,-2.19,19.51], "placementRelTo": "PI1", "parentObject": "PI1"},{"id": "PI1.PIs_VibratingBowl", "position": [-537,-2.19,-341], "placementRelTo": "PI1", "parentObject": "PI1"},{"id": "R1", "descr": "A riveting station operates permanent connections between parts by plastic deformation of specific parts called rivets. A rivet is a cylindrical shaft with usually a head on one of its end. During the riveting operation, the rivet is placed in a hole and the tail withouth a head is deformed so that it expands its diameter, holding the rivet in place.", "model": "Riveting_Station", "position": [200,0,-500], "placementRelTo": "default_building", "connectedTo": ["B2"], "assignmentTo": ["AssemblyLine","res70"]},{"id": "R1.Rs_Static", "position": [-63,-2.7,19.51], "rotation": [0,3.14159265358979,0], "placementRelTo": "R1", "parentObject": "R1"},{"id": "B2", "descr": "Conveyor Buffer with capacity of 5 pallets", "model": "ConveyorBuffer5", "position": [200,0,-1500], "placementRelTo": "default_building", "connectedTo": ["PP2"], "assignmentTo": ["AssemblyLine"], "bufferCap": 5},{"id": "PP2", "descr": "A handling device for picking up an item, moving it and placing it in another location. Such devices are usually mechanically driven and follow a fixed sequence of motions.", "model": "PickAndPlace_Station", "position": [200,0,-2500], "placementRelTo": "default_building", "connectedTo": ["PP3"], "assignmentTo": ["AssemblyLine","res80"]},{"id": "PP2.PPs_FloatingY", "position": [-6.5,-47.2,-171], "placementRelTo": "PP2.PPs_FloatingZ", "parentObject": "PP2.PPs_FloatingZ"},{"id": "PP2.PPs_LC_Pos1", "position": [136.3,359,-45.2], "placementRelTo": "PP2.PPs_LateralConveyor", "parentObject": "PP2.PPs_LateralConveyor"},{"id": "PP2.PPs_LC_Pos2", "position": [111.3,359,-45.2], "placementRelTo": "PP2.PPs_LateralConveyor", "parentObject": "PP2.PPs_LateralConveyor"},{"id": "PP2.PPs_LC_Pos3", "position": [86.3,359,-45.2], "placementRelTo": "PP2.PPs_LateralConveyor", "parentObject": "PP2.PPs_LateralConveyor"},{"id": "PP2.PPs_LC_Pos4", "position": [61.3,359,-45.2], "placementRelTo": "PP2.PPs_LateralConveyor", "parentObject": "PP2.PPs_LateralConveyor"},{"id": "PP2.PPs_LC_Pos5", "position": [36.3,359,-45.2], "placementRelTo": "PP2.PPs_LateralConveyor", "parentObject": "PP2.PPs_LateralConveyor"},{"id": "PP3", "descr": "A handling device for picking up an item, moving it and placing it in another location. Such devices are usually mechanically driven and follow a fixed sequence of motions.", "model": "PickAndPlace_Station", "position": [200,0,-3500], "placementRelTo": "default_building", "connectedTo": ["PI2"], "assignmentTo": ["AssemblyLine","res90"]},{"id": "PP3.PPs_FloatingY", "position": [-6.5,-51.2,-171], "placementRelTo": "PP3.PPs_FloatingZ", "parentObject": "PP3.PPs_FloatingZ"},{"id": "PP3.PPs_LC_Pos1", "position": [136.3,357.3,-45.2], "placementRelTo": "PP3.PPs_LateralConveyor", "parentObject": "PP3.PPs_LateralConveyor"},{"id": "PP3.PPs_LC_Pos2", "position": [111.3,357.3,-45.2], "placementRelTo": "PP3.PPs_LateralConveyor", "parentObject": "PP3.PPs_LateralConveyor"}
PP3.PPs_LC_Pos3 | 1 | [5 empty] | 86.3 | 357.3 | -45.2 |  |  |  | PP3.PPs_LateralConveyor | PP3.PPs_LateralConveyor | [9 empty] | {"id": "PP3.PPs_LC_Pos3" |  |  |  | , "position": [86.3,357.3,-45.2] |  | , "placementRelTo": "PP3.PPs_LateralConveyor" | , "parentObject": "PP3.PPs_LateralConveyor" | [5 empty] | } | {"id": "PP3.PPs_LC_Pos3", "position": [86.3,357.3,-45.2], "placementRelTo": "PP3.PPs_LateralConveyor", "parentObject": "PP3.PPs_LateralConveyor"} | "default_building","RT1","PPW1","T1","PPH1","RPP1","B1","PP1","PP1.PPs_FloatingY","PI1","PI1.PIs_Static","PI1.PIs_VibratingBowl","R1","R1.Rs_Static","B2","PP2","PP2.PPs_FloatingY","PP2.PPs_LC_Pos1","PP2.PPs_LC_Pos2","PP2.PPs_LC_Pos3","PP2.PPs_LC_Pos4","PP2.PPs_LC_Pos5","PP3","PP3.PPs_FloatingY","PP3.PPs_LC_Pos1","PP3.PPs_LC_Pos2","PP3.PPs_LC_Pos3" | {"id": "default_building", "position": [0,0,0]},{"id": "AssemblyLine", "descr": "Assembly line. An assembly system consists of facilities that are utilized for the assembly of a product or products, characterized by rigid or loose chaining of individual assembly work stations. An assembly line is a specific class of assembly systems where several work stations are linked together according to the sequence of operations required. Hence, the routing of the parts and the sequence of operations is given. This assembly line is devoted to the assembly of a hinge for furniture.", "type": "https://w3id.org/ontoeng/factory#AssemblySystem", "assignmentTo": ["productionPlan"]},{"id": "productionPlan", "type": "https://w3id.org/ontoeng/factory#ProductionPlan", "duration": 86400},{"id": "productionSchedule", "type": "https://w3id.org/ontoeng/factory#ProductionSchedule", "parentObject": "productionPlan", "quantity": 17280},{"id": "Hinge", "assignmentTo": ["productionSchedule"]},{"id": "HingeProcessPlan", "assignmentTo": ["productionSchedule"]},{"id": "RT1", "descr": "A rotary transfer system is a transfer system in which work carriers are mounted on a circular turntable for movement from one work station to the next. The transfer between workstations must be synchronous, i.e., parts are moved synchronously from one station to the next one.", "model": "RotatingTableBuffer20", "position": [-405.71,0,4484.48], "rotation": [0,0,0], "placementRelTo": "default_building", "connectedTo": ["T1","PPH1"], "assignmentTo": ["AssemblyLine"]},{"id": "PPW1", "descr": "A handling device for picking up an item, moving it and placing it in another location. Such devices are usually mechanically driven and follow a fixed sequence of motions.", "model": "WingConveyor1_Station", "position": [517.02,0,4818.96], "rotation": [0,3.14159265358979,0], "placementRelTo": "default_building", "connectedTo": ["RT1"], "assignmentTo": ["AssemblyLine","res10"]},{"id": "T1", "descr": "In a station of this class, two or more components are joined tight togheter.", "model": "Tightener_Station", "position": [-743.2,0,5125.2], "rotation": [0,1.5707963267949,0], "placementRelTo": "default_building", "connectedTo": ["PPH1"], "assignmentTo": ["AssemblyLine","res20"]},{"id": "PPH1", "descr": "A handling device for picking up an item, moving it and placing it in another location. Such devices are usually mechanically driven and follow a fixed sequence of motions.", "model": "WingConveyor2_Station", "position": [-71.5,0,3618.95], "rotation": [0,-1.5707963267949,0], "placementRelTo": "default_building", "connectedTo": ["RT1"], "assignmentTo": ["AssemblyLine","res30"]},{"id": "RPP1", "descr": "A handling device for picking up an item, moving it and placing it in another location. Such devices are usually mechanically driven and follow a fixed sequence of motions.", "model": "URPickAndPlace_Station", "position": [200,0,3500], "placementRelTo": "default_building", "connectedTo": ["B1"], "assignmentTo": ["AssemblyLine","res40"]},{"id": "B1", "descr": "Conveyor Buffer with capacity of 5 pallets", "model": "ConveyorBuffer5", "position": [200,0,2500], "placementRelTo": "default_building", "connectedTo": ["PP1"], "assignmentTo": ["AssemblyLine"], "bufferCap": 5},{"id": "PP1", "descr": "A handling device for picking up an item, moving it and placing it in another location. Such devices are usually mechanically driven and follow a fixed sequence of motions.", "model": "PickAndPlace_Station", "position": [200,0,1500], "placementRelTo": "default_building", "connectedTo": ["PI1"], "assignmentTo": ["AssemblyLine","res50"]},{"id": "PP1.PPs_FloatingY", "position": [-6.5,-54.2,-171], "placementRelTo": "PP1.PPs_FloatingZ", "parentObject": "PP1.PPs_FloatingZ"},{"id": "PI1", "descr": "An insertion station automatically inserts components on a module or assembly (e.g. inserting electronic components on a printed circuit board).", "model": "PinInsertion_Station", "position": [200,0,500], "placementRelTo": "default_building", "connectedTo": ["R1"], "assignmentTo": ["AssemblyLine","res60"]},{"id": "PI1.PIs_Static", "position": [-417.5,-2.19,19.51], "placementRelTo": "PI1", "parentObject": "PI1"},{"id": "PI1.PIs_VibratingBowl", "position": [-537,-2.19,-341], "placementRelTo": "PI1", "parentObject": "PI1"},{"id": "R1", "descr": "A riveting station operates permanent connections between parts by plastic deformation of specific parts called rivets. A rivet is a cylindrical shaft with usually a head on one of its end. During the riveting operation, the rivet is placed in a hole and the tail withouth a head is deformed so that it expands its diameter, holding the rivet in place.", "model": "Riveting_Station", "position": [200,0,-500], "placementRelTo": "default_building", "connectedTo": ["B2"], "assignmentTo": ["AssemblyLine","res70"]},{"id": "R1.Rs_Static", "position": [-63,-2.7,19.51], "rotation": [0,3.14159265358979,0], "placementRelTo": "R1", "parentObject": "R1"},{"id": "B2", "descr": "Conveyor Buffer with capacity of 5 pallets", "model": "ConveyorBuffer5", "position": [200,0,-1500], "placementRelTo": "default_building", "connectedTo": ["PP2"], "assignmentTo": ["AssemblyLine"], "bufferCap": 5},{"id": "PP2", "descr": "A handling device for picking up an item, moving it and placing it in another location. Such devices are usually mechanically driven and follow a fixed sequence of motions.", "model": "PickAndPlace_Station", "position": [200,0,-2500], "placementRelTo": "default_building", "connectedTo": ["PP3"], "assignmentTo": ["AssemblyLine","res80"]},{"id": "PP2.PPs_FloatingY", "position": [-6.5,-47.2,-171], "placementRelTo": "PP2.PPs_FloatingZ", "parentObject": "PP2.PPs_FloatingZ"},{"id": "PP2.PPs_LC_Pos1", "position": [136.3,359,-45.2], "placementRelTo": "PP2.PPs_LateralConveyor", "parentObject": "PP2.PPs_LateralConveyor"},{"id": "PP2.PPs_LC_Pos2", "position": [111.3,359,-45.2], "placementRelTo": "PP2.PPs_LateralConveyor", "parentObject": "PP2.PPs_LateralConveyor"},{"id": "PP2.PPs_LC_Pos3", "position": [86.3,359,-45.2], "placementRelTo": "PP2.PPs_LateralConveyor", "parentObject": "PP2.PPs_LateralConveyor"},{"id": "PP2.PPs_LC_Pos4", "position": [61.3,359,-45.2], "placementRelTo": "PP2.PPs_LateralConveyor", "parentObject": "PP2.PPs_LateralConveyor"},{"id": "PP2.PPs_LC_Pos5", "position": [36.3,359,-45.2], "placementRelTo": "PP2.PPs_LateralConveyor", "parentObject": "PP2.PPs_LateralConveyor"},{"id": "PP3", "descr": "A handling device for picking up an item, moving it and placing it in another location. Such devices are usually mechanically driven and follow a fixed sequence of motions.", "model": "PickAndPlace_Station", "position": [200,0,-3500], "placementRelTo": "default_building", "connectedTo": ["PI2"], "assignmentTo": ["AssemblyLine","res90"]},{"id": "PP3.PPs_FloatingY", "position": [-6.5,-51.2,-171], "placementRelTo": "PP3.PPs_FloatingZ", "parentObject": "PP3.PPs_FloatingZ"},{"id": "PP3.PPs_LC_Pos1", "position": [136.3,357.3,-45.2], "placementRelTo": "PP3.PPs_LateralConveyor", "parentObject": "PP3.PPs_LateralConveyor"},{"id": "PP3.PPs_LC_Pos2", "position": [111.3,357.3,-45.2], "placementRelTo": "PP3.PPs_LateralConveyor", "parentObject": "PP3.PPs_LateralConveyor"},{"id": "PP3.PPs_LC_Pos3", "position": [86.3,357.3,-45.2], "placementRelTo": "PP3.PPs_LateralConveyor", "parentObject": "PP3.PPs_LateralConveyor"}
PP3.PPs_LC_Pos4 | 1 | [5 empty] | 61.3 | 357.3 | -45.2 |  |  |  | PP3.PPs_LateralConveyor | PP3.PPs_LateralConveyor | [9 empty] | {"id": "PP3.PPs_LC_Pos4" |  |  |  | , "position": [61.3,357.3,-45.2] |  | , "placementRelTo": "PP3.PPs_LateralConveyor" | , "parentObject": "PP3.PPs_LateralConveyor" | [5 empty] | } | {"id": "PP3.PPs_LC_Pos4", "position": [61.3,357.3,-45.2], "placementRelTo": "PP3.PPs_LateralConveyor", "parentObject": "PP3.PPs_LateralConveyor"} | "default_building","RT1","PPW1","T1","PPH1","RPP1","B1","PP1","PP1.PPs_FloatingY","PI1","PI1.PIs_Static","PI1.PIs_VibratingBowl","R1","R1.Rs_Static","B2","PP2","PP2.PPs_FloatingY","PP2.PPs_LC_Pos1","PP2.PPs_LC_Pos2","PP2.PPs_LC_Pos3","PP2.PPs_LC_Pos4","PP2.PPs_LC_Pos5","PP3","PP3.PPs_FloatingY","PP3.PPs_LC_Pos1","PP3.PPs_LC_Pos2","PP3.PPs_LC_Pos3","PP3.PPs_LC_Pos4" | {"id": "default_building", "position": [0,0,0]},{"id": "AssemblyLine", "descr": "Assembly line. An assembly system consists of facilities that are utilized for the assembly of a product or products, characterized by rigid or loose chaining of individual assembly work stations. An assembly line is a specific class of assembly systems where several work stations are linked together according to the sequence of operations required. Hence, the routing of the parts and the sequence of operations is given. This assembly line is devoted to the assembly of a hinge for furniture.", "type": "https://w3id.org/ontoeng/factory#AssemblySystem", "assignmentTo": ["productionPlan"]},{"id": "productionPlan", "type": "https://w3id.org/ontoeng/factory#ProductionPlan", "duration": 86400},{"id": "productionSchedule", "type": "https://w3id.org/ontoeng/factory#ProductionSchedule", "parentObject": "productionPlan", "quantity": 17280},{"id": "Hinge", "assignmentTo": ["productionSchedule"]},{"id": "HingeProcessPlan", "assignmentTo": ["productionSchedule"]},{"id": "RT1", "descr": "A rotary transfer system is a transfer system in which work carriers are mounted on a circular turntable for movement from one work station to the next. The transfer between workstations must be synchronous, i.e., parts are moved synchronously from one station to the next one.", "model": "RotatingTableBuffer20", "position": [-405.71,0,4484.48], "rotation": [0,0,0], "placementRelTo": "default_building", "connectedTo": ["T1","PPH1"], "assignmentTo": ["AssemblyLine"]},{"id": "PPW1", "descr": "A handling device for picking up an item, moving it and placing it in another location. Such devices are usually mechanically driven and follow a fixed sequence of motions.", "model": "WingConveyor1_Station", "position": [517.02,0,4818.96], "rotation": [0,3.14159265358979,0], "placementRelTo": "default_building", "connectedTo": ["RT1"], "assignmentTo": ["AssemblyLine","res10"]},{"id": "T1", "descr": "In a station of this class, two or more components are joined tight togheter.", "model": "Tightener_Station", "position": [-743.2,0,5125.2], "rotation": [0,1.5707963267949,0], "placementRelTo": "default_building", "connectedTo": ["PPH1"], "assignmentTo": ["AssemblyLine","res20"]},{"id": "PPH1", "descr": "A handling device for picking up an item, moving it and placing it in another location. Such devices are usually mechanically driven and follow a fixed sequence of motions.", "model": "WingConveyor2_Station", "position": [-71.5,0,3618.95], "rotation": [0,-1.5707963267949,0], "placementRelTo": "default_building", "connectedTo": ["RT1"], "assignmentTo": ["AssemblyLine","res30"]},{"id": "RPP1", "descr": "A handling device for picking up an item, moving it and placing it in another location. Such devices are usually mechanically driven and follow a fixed sequence of motions.", "model": "URPickAndPlace_Station", "position": [200,0,3500], "placementRelTo": "default_building", "connectedTo": ["B1"], "assignmentTo": ["AssemblyLine","res40"]},{"id": "B1", "descr": "Conveyor Buffer with capacity of 5 pallets", "model": "ConveyorBuffer5", "position": [200,0,2500], "placementRelTo": "default_building", "connectedTo": ["PP1"], "assignmentTo": ["AssemblyLine"], "bufferCap": 5},{"id": "PP1", "descr": "A handling device for picking up an item, moving it and placing it in another location. Such devices are usually mechanically driven and follow a fixed sequence of motions.", "model": "PickAndPlace_Station", "position": [200,0,1500], "placementRelTo": "default_building", "connectedTo": ["PI1"], "assignmentTo": ["AssemblyLine","res50"]},{"id": "PP1.PPs_FloatingY", "position": [-6.5,-54.2,-171], "placementRelTo": "PP1.PPs_FloatingZ", "parentObject": "PP1.PPs_FloatingZ"},{"id": "PI1", "descr": "An insertion station automatically inserts components on a module or assembly (e.g. inserting electronic components on a printed circuit board).", "model": "PinInsertion_Station", "position": [200,0,500], "placementRelTo": "default_building", "connectedTo": ["R1"], "assignmentTo": ["AssemblyLine","res60"]},{"id": "PI1.PIs_Static", "position": [-417.5,-2.19,19.51], "placementRelTo": "PI1", "parentObject": "PI1"},{"id": "PI1.PIs_VibratingBowl", "position": [-537,-2.19,-341], "placementRelTo": "PI1", "parentObject": "PI1"},{"id": "R1", "descr": "A riveting station operates permanent connections between parts by plastic deformation of specific parts called rivets. A rivet is a cylindrical shaft with usually a head on one of its end. During the riveting operation, the rivet is placed in a hole and the tail withouth a head is deformed so that it expands its diameter, holding the rivet in place.", "model": "Riveting_Station", "position": [200,0,-500], "placementRelTo": "default_building", "connectedTo": ["B2"], "assignmentTo": ["AssemblyLine","res70"]},{"id": "R1.Rs_Static", "position": [-63,-2.7,19.51], "rotation": [0,3.14159265358979,0], "placementRelTo": "R1", "parentObject": "R1"},{"id": "B2", "descr": "Conveyor Buffer with capacity of 5 pallets", "model": "ConveyorBuffer5", "position": [200,0,-1500], "placementRelTo": "default_building", "connectedTo": ["PP2"], "assignmentTo": ["AssemblyLine"], "bufferCap": 5},{"id": "PP2", "descr": "A handling device for picking up an item, moving it and placing it in another location. Such devices are usually mechanically driven and follow a fixed sequence of motions.", "model": "PickAndPlace_Station", "position": [200,0,-2500], "placementRelTo": "default_building", "connectedTo": ["PP3"], "assignmentTo": ["AssemblyLine","res80"]},{"id": "PP2.PPs_FloatingY", "position": [-6.5,-47.2,-171], "placementRelTo": "PP2.PPs_FloatingZ", "parentObject": "PP2.PPs_FloatingZ"},{"id": "PP2.PPs_LC_Pos1", "position": [136.3,359,-45.2], "placementRelTo": "PP2.PPs_LateralConveyor", "parentObject": "PP2.PPs_LateralConveyor"},{"id": "PP2.PPs_LC_Pos2", "position": [111.3,359,-45.2], "placementRelTo": "PP2.PPs_LateralConveyor", "parentObject": "PP2.PPs_LateralConveyor"},{"id": "PP2.PPs_LC_Pos3", "position": [86.3,359,-45.2], "placementRelTo": "PP2.PPs_LateralConveyor", "parentObject": "PP2.PPs_LateralConveyor"},{"id": "PP2.PPs_LC_Pos4", "position": [61.3,359,-45.2], "placementRelTo": "PP2.PPs_LateralConveyor", "parentObject": "PP2.PPs_LateralConveyor"},{"id": "PP2.PPs_LC_Pos5", "position": [36.3,359,-45.2], "placementRelTo": "PP2.PPs_LateralConveyor", "parentObject": "PP2.PPs_LateralConveyor"},{"id": "PP3", "descr": "A handling device for picking up an item, moving it and placing it in another location. Such devices are usually mechanically driven and follow a fixed sequence of motions.", "model": "PickAndPlace_Station", "position": [200,0,-3500], "placementRelTo": "default_building", "connectedTo": ["PI2"], "assignmentTo": ["AssemblyLine","res90"]},{"id": "PP3.PPs_FloatingY", "position": [-6.5,-51.2,-171], "placementRelTo": "PP3.PPs_FloatingZ", "parentObject": "PP3.PPs_FloatingZ"},{"id": "PP3.PPs_LC_Pos1", "position": [136.3,357.3,-45.2], "placementRelTo": "PP3.PPs_LateralConveyor", "parentObject": "PP3.PPs_LateralConveyor"},{"id": "PP3.PPs_LC_Pos2", "position": [111.3,357.3,-45.2], "placementRelTo": "PP3.PPs_LateralConveyor", "parentObject": "PP3.PPs_LateralConveyor"},{"id": "PP3.PPs_LC_Pos3", "position": [86.3,357.3,-45.2], "placementRelTo": "PP3.PPs_LateralConveyor", "parentObject": "PP3.PPs_LateralConveyor"},{"id": "PP3.PPs_LC_Pos4", "position": [61.3,357.3,-45.2], "placementRelTo": "PP3.PPs_LateralConveyor", "parentObject": "PP3.PPs_LateralConveyor"}
PP3.PPs_LC_Pos5 | 1 | [5 empty] | 36.3 | 357.3 | -45.2 |  |  |  | PP3.PPs_LateralConveyor | PP3.PPs_LateralConveyor | [9 empty] | {"id": "PP3.PPs_LC_Pos5" |  |  |  | , "position": [36.3,357.3,-45.2] |  | , "placementRelTo": "PP3.PPs_LateralConveyor" | , "parentObject": "PP3.PPs_LateralConveyor" | [5 empty] | } | {"id": "PP3.PPs_LC_Pos5", "position": [36.3,357.3,-45.2], "placementRelTo": "PP3.PPs_LateralConveyor", "parentObject": "PP3.PPs_LateralConveyor"} | "default_building","RT1","PPW1","T1","PPH1","RPP1","B1","PP1","PP1.PPs_FloatingY","PI1","PI1.PIs_Static","PI1.PIs_VibratingBowl","R1","R1.Rs_Static","B2","PP2","PP2.PPs_FloatingY","PP2.PPs_LC_Pos1","PP2.PPs_LC_Pos2","PP2.PPs_LC_Pos3","PP2.PPs_LC_Pos4","PP2.PPs_LC_Pos5","PP3","PP3.PPs_FloatingY","PP3.PPs_LC_Pos1","PP3.PPs_LC_Pos2","PP3.PPs_LC_Pos3","PP3.PPs_LC_Pos4","PP3.PPs_LC_Pos5" | {"id": "default_building", "position": [0,0,0]},{"id": "AssemblyLine", "descr": "Assembly line. An assembly system consists of facilities that are utilized for the assembly of a product or products, characterized by rigid or loose chaining of individual assembly work stations. An assembly line is a specific class of assembly systems where several work stations are linked together according to the sequence of operations required. Hence, the routing of the parts and the sequence of operations is given. This assembly line is devoted to the assembly of a hinge for furniture.", "type": "https://w3id.org/ontoeng/factory#AssemblySystem", "assignmentTo": ["productionPlan"]},{"id": "productionPlan", "type": "https://w3id.org/ontoeng/factory#ProductionPlan", "duration": 86400},{"id": "productionSchedule", "type": "https://w3id.org/ontoeng/factory#ProductionSchedule", "parentObject": "productionPlan", "quantity": 17280},{"id": "Hinge", "assignmentTo": ["productionSchedule"]},{"id": "HingeProcessPlan", "assignmentTo": ["productionSchedule"]},{"id": "RT1", "descr": "A rotary transfer system is a transfer system in which work carriers are mounted on a circular turntable for movement from one work station to the next. The transfer between workstations must be synchronous, i.e., parts are moved synchronously from one station to the next one.", "model": "RotatingTableBuffer20", "position": [-405.71,0,4484.48], "rotation": [0,0,0], "placementRelTo": "default_building", "connectedTo": ["T1","PPH1"], "assignmentTo": ["AssemblyLine"]},{"id": "PPW1", "descr": "A handling device for picking up an item, moving it and placing it in another location. Such devices are usually mechanically driven and follow a fixed sequence of motions.", "model": "WingConveyor1_Station", "position": [517.02,0,4818.96], "rotation": [0,3.14159265358979,0], "placementRelTo": "default_building", "connectedTo": ["RT1"], "assignmentTo": ["AssemblyLine","res10"]},{"id": "T1", "descr": "In a station of this class, two or more components are joined tight togheter.", "model": "Tightener_Station", "position": [-743.2,0,5125.2], "rotation": [0,1.5707963267949,0], "placementRelTo": "default_building", "connectedTo": ["PPH1"], "assignmentTo": ["AssemblyLine","res20"]},{"id": "PPH1", "descr": "A handling device for picking up an item, moving it and placing it in another location. Such devices are usually mechanically driven and follow a fixed sequence of motions.", "model": "WingConveyor2_Station", "position": [-71.5,0,3618.95], "rotation": [0,-1.5707963267949,0], "placementRelTo": "default_building", "connectedTo": ["RT1"], "assignmentTo": ["AssemblyLine","res30"]},{"id": "RPP1", "descr": "A handling device for picking up an item, moving it and placing it in another location. Such devices are usually mechanically driven and follow a fixed sequence of motions.", "model": "URPickAndPlace_Station", "position": [200,0,3500], "placementRelTo": "default_building", "connectedTo": ["B1"], "assignmentTo": ["AssemblyLine","res40"]},{"id": "B1", "descr": "Conveyor Buffer with capacity of 5 pallets", "model": "ConveyorBuffer5", "position": [200,0,2500], "placementRelTo": "default_building", "connectedTo": ["PP1"], "assignmentTo": ["AssemblyLine"], "bufferCap": 5},{"id": "PP1", "descr": "A handling device for picking up an item, moving it and placing it in another location. Such devices are usually mechanically driven and follow a fixed sequence of motions.", "model": "PickAndPlace_Station", "position": [200,0,1500], "placementRelTo": "default_building", "connectedTo": ["PI1"], "assignmentTo": ["AssemblyLine","res50"]},{"id": "PP1.PPs_FloatingY", "position": [-6.5,-54.2,-171], "placementRelTo": "PP1.PPs_FloatingZ", "parentObject": "PP1.PPs_FloatingZ"},{"id": "PI1", "descr": "An insertion station automatically inserts components on a module or assembly (e.g. inserting electronic components on a printed circuit board).", "model": "PinInsertion_Station", "position": [200,0,500], "placementRelTo": "default_building", "connectedTo": ["R1"], "assignmentTo": ["AssemblyLine","res60"]},{"id": "PI1.PIs_Static", "position": [-417.5,-2.19,19.51], "placementRelTo": "PI1", "parentObject": "PI1"},{"id": "PI1.PIs_VibratingBowl", "position": [-537,-2.19,-341], "placementRelTo": "PI1", "parentObject": "PI1"},{"id": "R1", "descr": "A riveting station operates permanent connections between parts by plastic deformation of specific parts called rivets. A rivet is a cylindrical shaft with usually a head on one of its end. During the riveting operation, the rivet is placed in a hole and the tail withouth a head is deformed so that it expands its diameter, holding the rivet in place.", "model": "Riveting_Station", "position": [200,0,-500], "placementRelTo": "default_building", "connectedTo": ["B2"], "assignmentTo": ["AssemblyLine","res70"]},{"id": "R1.Rs_Static", "position": [-63,-2.7,19.51], "rotation": [0,3.14159265358979,0], "placementRelTo": "R1", "parentObject": "R1"},{"id": "B2", "descr": "Conveyor Buffer with capacity of 5 pallets", "model": "ConveyorBuffer5", "position": [200,0,-1500], "placementRelTo": "default_building", "connectedTo": ["PP2"], "assignmentTo": ["AssemblyLine"], "bufferCap": 5},{"id": "PP2", "descr": "A handling device for picking up an item, moving it and placing it in another location. Such devices are usually mechanically driven and follow a fixed sequence of motions.", "model": "PickAndPlace_Station", "position": [200,0,-2500], "placementRelTo": "default_building", "connectedTo": ["PP3"], "assignmentTo": ["AssemblyLine","res80"]},{"id": "PP2.PPs_FloatingY", "position": [-6.5,-47.2,-171], "placementRelTo": "PP2.PPs_FloatingZ", "parentObject": "PP2.PPs_FloatingZ"},{"id": "PP2.PPs_LC_Pos1", "position": [136.3,359,-45.2], "placementRelTo": "PP2.PPs_LateralConveyor", "parentObject": "PP2.PPs_LateralConveyor"},{"id": "PP2.PPs_LC_Pos2", "position": [111.3,359,-45.2], "placementRelTo": "PP2.PPs_LateralConveyor", "parentObject": "PP2.PPs_LateralConveyor"},{"id": "PP2.PPs_LC_Pos3", "position": [86.3,359,-45.2], "placementRelTo": "PP2.PPs_LateralConveyor", "parentObject": "PP2.PPs_LateralConveyor"},{"id": "PP2.PPs_LC_Pos4", "position": [61.3,359,-45.2], "placementRelTo": "PP2.PPs_LateralConveyor", "parentObject": "PP2.PPs_LateralConveyor"},{"id": "PP2.PPs_LC_Pos5", "position": [36.3,359,-45.2], "placementRelTo": "PP2.PPs_LateralConveyor", "parentObject": "PP2.PPs_LateralConveyor"},{"id": "PP3", "descr": "A handling device for picking up an item, moving it and placing it in another location. Such devices are usually mechanically driven and follow a fixed sequence of motions.", "model": "PickAndPlace_Station", "position": [200,0,-3500], "placementRelTo": "default_building", "connectedTo": ["PI2"], "assignmentTo": ["AssemblyLine","res90"]},{"id": "PP3.PPs_FloatingY", "position": [-6.5,-51.2,-171], "placementRelTo": "PP3.PPs_FloatingZ", "parentObject": "PP3.PPs_FloatingZ"},{"id": "PP3.PPs_LC_Pos1", "position": [136.3,357.3,-45.2], "placementRelTo": "PP3.PPs_LateralConveyor", "parentObject": "PP3.PPs_LateralConveyor"},{"id": "PP3.PPs_LC_Pos2", "position": [111.3,357.3,-45.2], "placementRelTo": "PP3.PPs_LateralConveyor", "parentObject": "PP3.PPs_LateralConveyor"},{"id": "PP3.PPs_LC_Pos3", "position": [86.3,357.3,-45.2], "placementRelTo": "PP3.PPs_LateralConveyor", "parentObject": "PP3.PPs_LateralConveyor"},{"id": "PP3.PPs_LC_Pos4", "position": [61.3,357.3,-45.2], "placementRelTo": "PP3.PPs_LateralConveyor", "parentObject": "PP3.PPs_LateralConveyor"},{"id": "PP3.PPs_LC_Pos5", "position": [36.3,357.3,-45.2], "placementRelTo": "PP3.PPs_LateralConveyor", "parentObject": "PP3.PPs_LateralConveyor"}
PI2 | 1 | An insertion station automatically inserts components on a module or assembly (e.g. inserting electronic components on a printed circuit board). |  | PinInsertion_Station |  |  | 200 | 0 | -4500 |  |  |  | default_building |  | R2 | AssemblyLine","res100 | [7 empty] | {"id": "PI2" | , "descr": "An insertion station automatically inserts components on a module or assembly (e.g. inserting electronic components on a printed circuit board)." |  | , "model": "PinInsertion_Station" | , "position": [200,0,-4500] |  | , "placementRelTo": "default_building" |  | , "connectedTo": ["R2"] | , "assignmentTo": ["AssemblyLine","res100"] |  |  |  | } | {"id": "PI2", "descr": "An insertion station automatically inserts components on a module or assembly (e.g. inserting electronic components on a printed circuit board).", "model": "PinInsertion_Station", "position": [200,0,-4500], "placementRelTo": "default_building", "connectedTo": ["R2"], "assignmentTo": ["AssemblyLine","res100"]} | "default_building","RT1","PPW1","T1","PPH1","RPP1","B1","PP1","PP1.PPs_FloatingY","PI1","PI1.PIs_Static","PI1.PIs_VibratingBowl","R1","R1.Rs_Static","B2","PP2","PP2.PPs_FloatingY","PP2.PPs_LC_Pos1","PP2.PPs_LC_Pos2","PP2.PPs_LC_Pos3","PP2.PPs_LC_Pos4","PP2.PPs_LC_Pos5","PP3","PP3.PPs_FloatingY","PP3.PPs_LC_Pos1","PP3.PPs_LC_Pos2","PP3.PPs_LC_Pos3","PP3.PPs_LC_Pos4","PP3.PPs_LC_Pos5","PI2" | {"id": "default_building", "position": [0,0,0]},{"id": "AssemblyLine", "descr": "Assembly line. An assembly system consists of facilities that are utilized for the assembly of a product or products, characterized by rigid or loose chaining of individual assembly work stations. An assembly line is a specific class of assembly systems where several work stations are linked together according to the sequence of operations required. Hence, the routing of the parts and the sequence of operations is given. This assembly line is devoted to the assembly of a hinge for furniture.", "type": "https://w3id.org/ontoeng/factory#AssemblySystem", "assignmentTo": ["productionPlan"]},{"id": "productionPlan", "type": "https://w3id.org/ontoeng/factory#ProductionPlan", "duration": 86400},{"id": "productionSchedule", "type": "https://w3id.org/ontoeng/factory#ProductionSchedule", "parentObject": "productionPlan", "quantity": 17280},{"id": "Hinge", "assignmentTo": ["productionSchedule"]},{"id": "HingeProcessPlan", "assignmentTo": ["productionSchedule"]},{"id": "RT1", "descr": "A rotary transfer system is a transfer system in which work carriers are mounted on a circular turntable for movement from one work station to the next. The transfer between workstations must be synchronous, i.e., parts are moved synchronously from one station to the next one.", "model": "RotatingTableBuffer20", "position": [-405.71,0,4484.48], "rotation": [0,0,0], "placementRelTo": "default_building", "connectedTo": ["T1","PPH1"], "assignmentTo": ["AssemblyLine"]},{"id": "PPW1", "descr": "A handling device for picking up an item, moving it and placing it in another location. Such devices are usually mechanically driven and follow a fixed sequence of motions.", "model": "WingConveyor1_Station", "position": [517.02,0,4818.96], "rotation": [0,3.14159265358979,0], "placementRelTo": "default_building", "connectedTo": ["RT1"], "assignmentTo": ["AssemblyLine","res10"]},{"id": "T1", "descr": "In a station of this class, two or more components are joined tight togheter.", "model": "Tightener_Station", "position": [-743.2,0,5125.2], "rotation": [0,1.5707963267949,0], "placementRelTo": "default_building", "connectedTo": ["PPH1"], "assignmentTo": ["AssemblyLine","res20"]},{"id": "PPH1", "descr": "A handling device for picking up an item, moving it and placing it in another location. Such devices are usually mechanically driven and follow a fixed sequence of motions.", "model": "WingConveyor2_Station", "position": [-71.5,0,3618.95], "rotation": [0,-1.5707963267949,0], "placementRelTo": "default_building", "connectedTo": ["RT1"], "assignmentTo": ["AssemblyLine","res30"]},{"id": "RPP1", "descr": "A handling device for picking up an item, moving it and placing it in another location. Such devices are usually mechanically driven and follow a fixed sequence of motions.", "model": "URPickAndPlace_Station", "position": [200,0,3500], "placementRelTo": "default_building", "connectedTo": ["B1"], "assignmentTo": ["AssemblyLine","res40"]},{"id": "B1", "descr": "Conveyor Buffer with capacity of 5 pallets", "model": "ConveyorBuffer5", "position": [200,0,2500], "placementRelTo": "default_building", "connectedTo": ["PP1"], "assignmentTo": ["AssemblyLine"], "bufferCap": 5},{"id": "PP1", "descr": "A handling device for picking up an item, moving it and placing it in another location. Such devices are usually mechanically driven and follow a fixed sequence of motions.", "model": "PickAndPlace_Station", "position": [200,0,1500], "placementRelTo": "default_building", "connectedTo": ["PI1"], "assignmentTo": ["AssemblyLine","res50"]},{"id": "PP1.PPs_FloatingY", "position": [-6.5,-54.2,-171], "placementRelTo": "PP1.PPs_FloatingZ", "parentObject": "PP1.PPs_FloatingZ"},{"id": "PI1", "descr": "An insertion station automatically inserts components on a module or assembly (e.g. inserting electronic components on a printed circuit board).", "model": "PinInsertion_Station", "position": [200,0,500], "placementRelTo": "default_building", "connectedTo": ["R1"], "assignmentTo": ["AssemblyLine","res60"]},{"id": "PI1.PIs_Static", "position": [-417.5,-2.19,19.51], "placementRelTo": "PI1", "parentObject": "PI1"},{"id": "PI1.PIs_VibratingBowl", "position": [-537,-2.19,-341], "placementRelTo": "PI1", "parentObject": "PI1"},{"id": "R1", "descr": "A riveting station operates permanent connections between parts by plastic deformation of specific parts called rivets. A rivet is a cylindrical shaft with usually a head on one of its end. During the riveting operation, the rivet is placed in a hole and the tail withouth a head is deformed so that it expands its diameter, holding the rivet in place.", "model": "Riveting_Station", "position": [200,0,-500], "placementRelTo": "default_building", "connectedTo": ["B2"], "assignmentTo": ["AssemblyLine","res70"]},{"id": "R1.Rs_Static", "position": [-63,-2.7,19.51], "rotation": [0,3.14159265358979,0], "placementRelTo": "R1", "parentObject": "R1"},{"id": "B2", "descr": "Conveyor Buffer with capacity of 5 pallets", "model": "ConveyorBuffer5", "position": [200,0,-1500], "placementRelTo": "default_building", "connectedTo": ["PP2"], "assignmentTo": ["AssemblyLine"], "bufferCap": 5},{"id": "PP2", "descr": "A handling device for picking up an item, moving it and placing it in another location. Such devices are usually mechanically driven and follow a fixed sequence of motions.", "model": "PickAndPlace_Station", "position": [200,0,-2500], "placementRelTo": "default_building", "connectedTo": ["PP3"], "assignmentTo": ["AssemblyLine","res80"]},{"id": "PP2.PPs_FloatingY", "position": [-6.5,-47.2,-171], "placementRelTo": "PP2.PPs_FloatingZ", "parentObject": "PP2.PPs_FloatingZ"},{"id": "PP2.PPs_LC_Pos1", "position": [136.3,359,-45.2], "placementRelTo": "PP2.PPs_LateralConveyor", "parentObject": "PP2.PPs_LateralConveyor"},{"id": "PP2.PPs_LC_Pos2", "position": [111.3,359,-45.2], "placementRelTo": "PP2.PPs_LateralConveyor", "parentObject": "PP2.PPs_LateralConveyor"},{"id": "PP2.PPs_LC_Pos3", "position": [86.3,359,-45.2], "placementRelTo": "PP2.PPs_LateralConveyor", "parentObject": "PP2.PPs_LateralConveyor"},{"id": "PP2.PPs_LC_Pos4", "position": [61.3,359,-45.2], "placementRelTo": "PP2.PPs_LateralConveyor", "parentObject": "PP2.PPs_LateralConveyor"},{"id": "PP2.PPs_LC_Pos5", "position": [36.3,359,-45.2], "placementRelTo": "PP2.PPs_LateralConveyor", "parentObject": "PP2.PPs_LateralConveyor"},{"id": "PP3", "descr": "A handling device for picking up an item, moving it and placing it in another location. Such devices are usually mechanically driven and follow a fixed sequence of motions.", "model": "PickAndPlace_Station", "position": [200,0,-3500], "placementRelTo": "default_building", "connectedTo": ["PI2"], "assignmentTo": ["AssemblyLine","res90"]},{"id": "PP3.PPs_FloatingY", "position": [-6.5,-51.2,-171], "placementRelTo": "PP3.PPs_FloatingZ", "parentObject": "PP3.PPs_FloatingZ"},{"id": "PP3.PPs_LC_Pos1", "position": [136.3,357.3,-45.2], "placementRelTo": "PP3.PPs_LateralConveyor", "parentObject": "PP3.PPs_LateralConveyor"},{"id": "PP3.PPs_LC_Pos2", "position": [111.3,357.3,-45.2], "placementRelTo": "PP3.PPs_LateralConveyor", "parentObject": "PP3.PPs_LateralConveyor"},{"id": "PP3.PPs_LC_Pos3", "position": [86.3,357.3,-45.2], "placementRelTo": "PP3.PPs_LateralConveyor", "parentObject": "PP3.PPs_LateralConveyor"},{"id": "PP3.PPs_LC_Pos4", "position": [61.3,357.3,-45.2], "placementRelTo": "PP3.PPs_LateralConveyor", "parentObject": "PP3.PPs_LateralConveyor"},{"id": "PP3.PPs_LC_Pos5", "position": [36.3,357.3,-45.2], "placementRelTo": "PP3.PPs_LateralConveyor", "parentObject": "PP3.PPs_LateralConveyor"},{"id": "PI2", "descr": "An insertion station automatically inserts components on a module or assembly (e.g. inserting electronic components on a printed circuit board).", "model": "PinInsertion_Station", "position": [200,0,-4500], "placementRelTo": "default_building", "connectedTo": ["R2"], "assignmentTo": ["AssemblyLine","res100"]}
PI2.PIs_Static | 1 | [5 empty] | -417.5 | -5.89 | -27.51 |  |  |  | PI2 | PI2 | [9 empty] | {"id": "PI2.PIs_Static" |  |  |  | , "position": [-417.5,-5.89,-27.51] |  | , "placementRelTo": "PI2" | , "parentObject": "PI2" | [5 empty] | } | {"id": "PI2.PIs_Static", "position": [-417.5,-5.89,-27.51], "placementRelTo": "PI2", "parentObject": "PI2"} | "default_building","RT1","PPW1","T1","PPH1","RPP1","B1","PP1","PP1.PPs_FloatingY","PI1","PI1.PIs_Static","PI1.PIs_VibratingBowl","R1","R1.Rs_Static","B2","PP2","PP2.PPs_FloatingY","PP2.PPs_LC_Pos1","PP2.PPs_LC_Pos2","PP2.PPs_LC_Pos3","PP2.PPs_LC_Pos4","PP2.PPs_LC_Pos5","PP3","PP3.PPs_FloatingY","PP3.PPs_LC_Pos1","PP3.PPs_LC_Pos2","PP3.PPs_LC_Pos3","PP3.PPs_LC_Pos4","PP3.PPs_LC_Pos5","PI2","PI2.PIs_Static" | {"id": "default_building", "position": [0,0,0]},{"id": "AssemblyLine", "descr": "Assembly line. An assembly system consists of facilities that are utilized for the assembly of a product or products, characterized by rigid or loose chaining of individual assembly work stations. An assembly line is a specific class of assembly systems where several work stations are linked together according to the sequence of operations required. Hence, the routing of the parts and the sequence of operations is given. This assembly line is devoted to the assembly of a hinge for furniture.", "type": "https://w3id.org/ontoeng/factory#AssemblySystem", "assignmentTo": ["productionPlan"]},{"id": "productionPlan", "type": "https://w3id.org/ontoeng/factory#ProductionPlan", "duration": 86400},{"id": "productionSchedule", "type": "https://w3id.org/ontoeng/factory#ProductionSchedule", "parentObject": "productionPlan", "quantity": 17280},{"id": "Hinge", "assignmentTo": ["productionSchedule"]},{"id": "HingeProcessPlan", "assignmentTo": ["productionSchedule"]},{"id": "RT1", "descr": "A rotary transfer system is a transfer system in which work carriers are mounted on a circular turntable for movement from one work station to the next. The transfer between workstations must be synchronous, i.e., parts are moved synchronously from one station to the next one.", "model": "RotatingTableBuffer20", "position": [-405.71,0,4484.48], "rotation": [0,0,0], "placementRelTo": "default_building", "connectedTo": ["T1","PPH1"], "assignmentTo": ["AssemblyLine"]},{"id": "PPW1", "descr": "A handling device for picking up an item, moving it and placing it in another location. Such devices are usually mechanically driven and follow a fixed sequence of motions.", "model": "WingConveyor1_Station", "position": [517.02,0,4818.96], "rotation": [0,3.14159265358979,0], "placementRelTo": "default_building", "connectedTo": ["RT1"], "assignmentTo": ["AssemblyLine","res10"]},{"id": "T1", "descr": "In a station of this class, two or more components are joined tight togheter.", "model": "Tightener_Station", "position": [-743.2,0,5125.2], "rotation": [0,1.5707963267949,0], "placementRelTo": "default_building", "connectedTo": ["PPH1"], "assignmentTo": ["AssemblyLine","res20"]},{"id": "PPH1", "descr": "A handling device for picking up an item, moving it and placing it in another location. Such devices are usually mechanically driven and follow a fixed sequence of motions.", "model": "WingConveyor2_Station", "position": [-71.5,0,3618.95], "rotation": [0,-1.5707963267949,0], "placementRelTo": "default_building", "connectedTo": ["RT1"], "assignmentTo": ["AssemblyLine","res30"]},{"id": "RPP1", "descr": "A handling device for picking up an item, moving it and placing it in another location. Such devices are usually mechanically driven and follow a fixed sequence of motions.", "model": "URPickAndPlace_Station", "position": [200,0,3500], "placementRelTo": "default_building", "connectedTo": ["B1"], "assignmentTo": ["AssemblyLine","res40"]},{"id": "B1", "descr": "Conveyor Buffer with capacity of 5 pallets", "model": "ConveyorBuffer5", "position": [200,0,2500], "placementRelTo": "default_building", "connectedTo": ["PP1"], "assignmentTo": ["AssemblyLine"], "bufferCap": 5},{"id": "PP1", "descr": "A handling device for picking up an item, moving it and placing it in another location. Such devices are usually mechanically driven and follow a fixed sequence of motions.", "model": "PickAndPlace_Station", "position": [200,0,1500], "placementRelTo": "default_building", "connectedTo": ["PI1"], "assignmentTo": ["AssemblyLine","res50"]},{"id": "PP1.PPs_FloatingY", "position": [-6.5,-54.2,-171], "placementRelTo": "PP1.PPs_FloatingZ", "parentObject": "PP1.PPs_FloatingZ"},{"id": "PI1", "descr": "An insertion station automatically inserts components on a module or assembly (e.g. inserting electronic components on a printed circuit board).", "model": "PinInsertion_Station", "position": [200,0,500], "placementRelTo": "default_building", "connectedTo": ["R1"], "assignmentTo": ["AssemblyLine","res60"]},{"id": "PI1.PIs_Static", "position": [-417.5,-2.19,19.51], "placementRelTo": "PI1", "parentObject": "PI1"},{"id": "PI1.PIs_VibratingBowl", "position": [-537,-2.19,-341], "placementRelTo": "PI1", "parentObject": "PI1"},{"id": "R1", "descr": "A riveting station operates permanent connections between parts by plastic deformation of specific parts called rivets. A rivet is a cylindrical shaft with usually a head on one of its end. During the riveting operation, the rivet is placed in a hole and the tail withouth a head is deformed so that it expands its diameter, holding the rivet in place.", "model": "Riveting_Station", "position": [200,0,-500], "placementRelTo": "default_building", "connectedTo": ["B2"], "assignmentTo": ["AssemblyLine","res70"]},{"id": "R1.Rs_Static", "position": [-63,-2.7,19.51], "rotation": [0,3.14159265358979,0], "placementRelTo": "R1", "parentObject": "R1"},{"id": "B2", "descr": "Conveyor Buffer with capacity of 5 pallets", "model": "ConveyorBuffer5", "position": [200,0,-1500], "placementRelTo": "default_building", "connectedTo": ["PP2"], "assignmentTo": ["AssemblyLine"], "bufferCap": 5},{"id": "PP2", "descr": "A handling device for picking up an item, moving it and placing it in another location. Such devices are usually mechanically driven and follow a fixed sequence of motions.", "model": "PickAndPlace_Station", "position": [200,0,-2500], "placementRelTo": "default_building", "connectedTo": ["PP3"], "assignmentTo": ["AssemblyLine","res80"]},{"id": "PP2.PPs_FloatingY", "position": [-6.5,-47.2,-171], "placementRelTo": "PP2.PPs_FloatingZ", "parentObject": "PP2.PPs_FloatingZ"},{"id": "PP2.PPs_LC_Pos1", "position": [136.3,359,-45.2], "placementRelTo": "PP2.PPs_LateralConveyor", "parentObject": "PP2.PPs_LateralConveyor"},{"id": "PP2.PPs_LC_Pos2", "position": [111.3,359,-45.2], "placementRelTo": "PP2.PPs_LateralConveyor", "parentObject": "PP2.PPs_LateralConveyor"},{"id": "PP2.PPs_LC_Pos3", "position": [86.3,359,-45.2], "placementRelTo": "PP2.PPs_LateralConveyor", "parentObject": "PP2.PPs_LateralConveyor"},{"id": "PP2.PPs_LC_Pos4", "position": [61.3,359,-45.2], "placementRelTo": "PP2.PPs_LateralConveyor", "parentObject": "PP2.PPs_LateralConveyor"},{"id": "PP2.PPs_LC_Pos5", "position": [36.3,359,-45.2], "placementRelTo": "PP2.PPs_LateralConveyor", "parentObject": "PP2.PPs_LateralConveyor"},{"id": "PP3", "descr": "A handling device for picking up an item, moving it and placing it in another location. Such devices are usually mechanically driven and follow a fixed sequence of motions.", "model": "PickAndPlace_Station", "position": [200,0,-3500], "placementRelTo": "default_building", "connectedTo": ["PI2"], "assignmentTo": ["AssemblyLine","res90"]},{"id": "PP3.PPs_FloatingY", "position": [-6.5,-51.2,-171], "placementRelTo": "PP3.PPs_FloatingZ", "parentObject": "PP3.PPs_FloatingZ"},{"id": "PP3.PPs_LC_Pos1", "position": [136.3,357.3,-45.2], "placementRelTo": "PP3.PPs_LateralConveyor", "parentObject": "PP3.PPs_LateralConveyor"},{"id": "PP3.PPs_LC_Pos2", "position": [111.3,357.3,-45.2], "placementRelTo": "PP3.PPs_LateralConveyor", "parentObject": "PP3.PPs_LateralConveyor"},{"id": "PP3.PPs_LC_Pos3", "position": [86.3,357.3,-45.2], "placementRelTo": "PP3.PPs_LateralConveyor", "parentObject": "PP3.PPs_LateralConveyor"},{"id": "PP3.PPs_LC_Pos4", "position": [61.3,357.3,-45.2], "placementRelTo": "PP3.PPs_LateralConveyor", "parentObject": "PP3.PPs_LateralConveyor"},{"id": "PP3.PPs_LC_Pos5", "position": [36.3,357.3,-45.2], "placementRelTo": "PP3.PPs_LateralConveyor", "parentObject": "PP3.PPs_LateralConveyor"},{"id": "PI2", "descr": "An insertion station automatically inserts components on a module or assembly (e.g. inserting electronic components on a printed circuit board).", "model": "PinInsertion_Station", "position": [200,0,-4500], "placementRelTo": "default_building", "connectedTo": ["R2"], "assignmentTo": ["AssemblyLine","res100"]},{"id": "PI2.PIs_Static", "position": [-417.5,-5.89,-27.51], "placementRelTo": "PI2", "parentObject": "PI2"}
PI2.PIs_VibratingBowl | 1 | [5 empty] | -537 | -5.89 | -388.02 |  |  |  | PI2 | PI2 | [9 empty] | {"id": "PI2.PIs_VibratingBowl" |  |  |  | , "position": [-537,-5.89,-388.02] |  | , "placementRelTo": "PI2" | , "parentObject": "PI2" | [5 empty] | } | {"id": "PI2.PIs_VibratingBowl", "position": [-537,-5.89,-388.02], "placementRelTo": "PI2", "parentObject": "PI2"} | "default_building","RT1","PPW1","T1","PPH1","RPP1","B1","PP1","PP1.PPs_FloatingY","PI1","PI1.PIs_Static","PI1.PIs_VibratingBowl","R1","R1.Rs_Static","B2","PP2","PP2.PPs_FloatingY","PP2.PPs_LC_Pos1","PP2.PPs_LC_Pos2","PP2.PPs_LC_Pos3","PP2.PPs_LC_Pos4","PP2.PPs_LC_Pos5","PP3","PP3.PPs_FloatingY","PP3.PPs_LC_Pos1","PP3.PPs_LC_Pos2","PP3.PPs_LC_Pos3","PP3.PPs_LC_Pos4","PP3.PPs_LC_Pos5","PI2","PI2.PIs_Static","PI2.PIs_VibratingBowl" | {"id": "default_building", "position": [0,0,0]},{"id": "AssemblyLine", "descr": "Assembly line. An assembly system consists of facilities that are utilized for the assembly of a product or products, characterized by rigid or loose chaining of individual assembly work stations. An assembly line is a specific class of assembly systems where several work stations are linked together according to the sequence of operations required. Hence, the routing of the parts and the sequence of operations is given. This assembly line is devoted to the assembly of a hinge for furniture.", "type": "https://w3id.org/ontoeng/factory#AssemblySystem", "assignmentTo": ["productionPlan"]},{"id": "productionPlan", "type": "https://w3id.org/ontoeng/factory#ProductionPlan", "duration": 86400},{"id": "productionSchedule", "type": "https://w3id.org/ontoeng/factory#ProductionSchedule", "parentObject": "productionPlan", "quantity": 17280},{"id": "Hinge", "assignmentTo": ["productionSchedule"]},{"id": "HingeProcessPlan", "assignmentTo": ["productionSchedule"]},{"id": "RT1", "descr": "A rotary transfer system is a transfer system in which work carriers are mounted on a circular turntable for movement from one work station to the next. The transfer between workstations must be synchronous, i.e., parts are moved synchronously from one station to the next one.", "model": "RotatingTableBuffer20", "position": [-405.71,0,4484.48], "rotation": [0,0,0], "placementRelTo": "default_building", "connectedTo": ["T1","PPH1"], "assignmentTo": ["AssemblyLine"]},{"id": "PPW1", "descr": "A handling device for picking up an item, moving it and placing it in another location. Such devices are usually mechanically driven and follow a fixed sequence of motions.", "model": "WingConveyor1_Station", "position": [517.02,0,4818.96], "rotation": [0,3.14159265358979,0], "placementRelTo": "default_building", "connectedTo": ["RT1"], "assignmentTo": ["AssemblyLine","res10"]},{"id": "T1", "descr": "In a station of this class, two or more components are joined tight togheter.", "model": "Tightener_Station", "position": [-743.2,0,5125.2], "rotation": [0,1.5707963267949,0], "placementRelTo": "default_building", "connectedTo": ["PPH1"], "assignmentTo": ["AssemblyLine","res20"]},{"id": "PPH1", "descr": "A handling device for picking up an item, moving it and placing it in another location. Such devices are usually mechanically driven and follow a fixed sequence of motions.", "model": "WingConveyor2_Station", "position": [-71.5,0,3618.95], "rotation": [0,-1.5707963267949,0], "placementRelTo": "default_building", "connectedTo": ["RT1"], "assignmentTo": ["AssemblyLine","res30"]},{"id": "RPP1", "descr": "A handling device for picking up an item, moving it and placing it in another location. Such devices are usually mechanically driven and follow a fixed sequence of motions.", "model": "URPickAndPlace_Station", "position": [200,0,3500], "placementRelTo": "default_building", "connectedTo": ["B1"], "assignmentTo": ["AssemblyLine","res40"]},{"id": "B1", "descr": "Conveyor Buffer with capacity of 5 pallets", "model": "ConveyorBuffer5", "position": [200,0,2500], "placementRelTo": "default_building", "connectedTo": ["PP1"], "assignmentTo": ["AssemblyLine"], "bufferCap": 5},{"id": "PP1", "descr": "A handling device for picking up an item, moving it and placing it in another location. Such devices are usually mechanically driven and follow a fixed sequence of motions.", "model": "PickAndPlace_Station", "position": [200,0,1500], "placementRelTo": "default_building", "connectedTo": ["PI1"], "assignmentTo": ["AssemblyLine","res50"]},{"id": "PP1.PPs_FloatingY", "position": [-6.5,-54.2,-171], "placementRelTo": "PP1.PPs_FloatingZ", "parentObject": "PP1.PPs_FloatingZ"},{"id": "PI1", "descr": "An insertion station automatically inserts components on a module or assembly (e.g. inserting electronic components on a printed circuit board).", "model": "PinInsertion_Station", "position": [200,0,500], "placementRelTo": "default_building", "connectedTo": ["R1"], "assignmentTo": ["AssemblyLine","res60"]},{"id": "PI1.PIs_Static", "position": [-417.5,-2.19,19.51], "placementRelTo": "PI1", "parentObject": "PI1"},{"id": "PI1.PIs_VibratingBowl", "position": [-537,-2.19,-341], "placementRelTo": "PI1", "parentObject": "PI1"},{"id": "R1", "descr": "A riveting station operates permanent connections between parts by plastic deformation of specific parts called rivets. A rivet is a cylindrical shaft with usually a head on one of its end. During the riveting operation, the rivet is placed in a hole and the tail withouth a head is deformed so that it expands its diameter, holding the rivet in place.", "model": "Riveting_Station", "position": [200,0,-500], "placementRelTo": "default_building", "connectedTo": ["B2"], "assignmentTo": ["AssemblyLine","res70"]},{"id": "R1.Rs_Static", "position": [-63,-2.7,19.51], "rotation": [0,3.14159265358979,0], "placementRelTo": "R1", "parentObject": "R1"},{"id": "B2", "descr": "Conveyor Buffer with capacity of 5 pallets", "model": "ConveyorBuffer5", "position": [200,0,-1500], "placementRelTo": "default_building", "connectedTo": ["PP2"], "assignmentTo": ["AssemblyLine"], "bufferCap": 5},{"id": "PP2", "descr": "A handling device for picking up an item, moving it and placing it in another location. Such devices are usually mechanically driven and follow a fixed sequence of motions.", "model": "PickAndPlace_Station", "position": [200,0,-2500], "placementRelTo": "default_building", "connectedTo": ["PP3"], "assignmentTo": ["AssemblyLine","res80"]},{"id": "PP2.PPs_FloatingY", "position": [-6.5,-47.2,-171], "placementRelTo": "PP2.PPs_FloatingZ", "parentObject": "PP2.PPs_FloatingZ"},{"id": "PP2.PPs_LC_Pos1", "position": [136.3,359,-45.2], "placementRelTo": "PP2.PPs_LateralConveyor", "parentObject": "PP2.PPs_LateralConveyor"},{"id": "PP2.PPs_LC_Pos2", "position": [111.3,359,-45.2], "placementRelTo": "PP2.PPs_LateralConveyor", "parentObject": "PP2.PPs_LateralConveyor"},{"id": "PP2.PPs_LC_Pos3", "position": [86.3,359,-45.2], "placementRelTo": "PP2.PPs_LateralConveyor", "parentObject": "PP2.PPs_LateralConveyor"},{"id": "PP2.PPs_LC_Pos4", "position": [61.3,359,-45.2], "placementRelTo": "PP2.PPs_LateralConveyor", "parentObject": "PP2.PPs_LateralConveyor"},{"id": "PP2.PPs_LC_Pos5", "position": [36.3,359,-45.2], "placementRelTo": "PP2.PPs_LateralConveyor", "parentObject": "PP2.PPs_LateralConveyor"},{"id": "PP3", "descr": "A handling device for picking up an item, moving it and placing it in another location. Such devices are usually mechanically driven and follow a fixed sequence of motions.", "model": "PickAndPlace_Station", "position": [200,0,-3500], "placementRelTo": "default_building", "connectedTo": ["PI2"], "assignmentTo": ["AssemblyLine","res90"]},{"id": "PP3.PPs_FloatingY", "position": [-6.5,-51.2,-171], "placementRelTo": "PP3.PPs_FloatingZ", "parentObject": "PP3.PPs_FloatingZ"},{"id": "PP3.PPs_LC_Pos1", "position": [136.3,357.3,-45.2], "placementRelTo": "PP3.PPs_LateralConveyor", "parentObject": "PP3.PPs_LateralConveyor"},{"id": "PP3.PPs_LC_Pos2", "position": [111.3,357.3,-45.2], "placementRelTo": "PP3.PPs_LateralConveyor", "parentObject": "PP3.PPs_LateralConveyor"},{"id": "PP3.PPs_LC_Pos3", "position": [86.3,357.3,-45.2], "placementRelTo": "PP3.PPs_LateralConveyor", "parentObject": "PP3.PPs_LateralConveyor"},{"id": "PP3.PPs_LC_Pos4", "position": [61.3,357.3,-45.2], "placementRelTo": "PP3.PPs_LateralConveyor", "parentObject": "PP3.PPs_LateralConveyor"},{"id": "PP3.PPs_LC_Pos5", "position": [36.3,357.3,-45.2], "placementRelTo": "PP3.PPs_LateralConveyor", "parentObject": "PP3.PPs_LateralConveyor"},{"id": "PI2", "descr": "An insertion station automatically inserts components on a module or assembly (e.g. inserting electronic components on a printed circuit board).", "model": "PinInsertion_Station", "position": [200,0,-4500], "placementRelTo": "default_building", "connectedTo": ["R2"], "assignmentTo": ["AssemblyLine","res100"]},{"id": "PI2.PIs_Static", "position": [-417.5,-5.89,-27.51], "placementRelTo": "PI2", "parentObject": "PI2"},{"id": "PI2.PIs_VibratingBowl", "position": [-537,-5.89,-388.02], "placementRelTo": "PI2", "parentObject": "PI2"}
R2 | 1 | A riveting station operates permanent connections between parts by plastic deformation of specific parts called rivets. A rivet is a cylindrical shaft with usually a head on one of its end. During the riveting operation, the rivet is placed in a hole and the tail withouth a head is deformed so that it expands its diameter, holding the rivet in place. |  | Riveting_Station |  |  | 200 | 0 | -5500 |  |  |  | default_building |  | B3 | AssemblyLine","res110 | [7 empty] | {"id": "R2" | , "descr": "A riveting station operates permanent connections between parts by plastic deformation of specific parts called rivets. A rivet is a cylindrical shaft with usually a head on one of its end. During the riveting operation, the rivet is placed in a hole and the tail withouth a head is deformed so that it expands its diameter, holding the rivet in place." |  | , "model": "Riveting_Station" | , "position": [200,0,-5500] |  | , "placementRelTo": "default_building" |  | , "connectedTo": ["B3"] | , "assignmentTo": ["AssemblyLine","res110"] |  |  |  | } | {"id": "R2", "descr": "A riveting station operates permanent connections between parts by plastic deformation of specific parts called rivets. A rivet is a cylindrical shaft with usually a head on one of its end. During the riveting operation, the rivet is placed in a hole and the tail withouth a head is deformed so that it expands its diameter, holding the rivet in place.", "model": "Riveting_Station", "position": [200,0,-5500], "placementRelTo": "default_building", "connectedTo": ["B3"], "assignmentTo": ["AssemblyLine","res110"]} | "default_building","RT1","PPW1","T1","PPH1","RPP1","B1","PP1","PP1.PPs_FloatingY","PI1","PI1.PIs_Static","PI1.PIs_VibratingBowl","R1","R1.Rs_Static","B2","PP2","PP2.PPs_FloatingY","PP2.PPs_LC_Pos1","PP2.PPs_LC_Pos2","PP2.PPs_LC_Pos3","PP2.PPs_LC_Pos4","PP2.PPs_LC_Pos5","PP3","PP3.PPs_FloatingY","PP3.PPs_LC_Pos1","PP3.PPs_LC_Pos2","PP3.PPs_LC_Pos3","PP3.PPs_LC_Pos4","PP3.PPs_LC_Pos5","PI2","PI2.PIs_Static","PI2.PIs_VibratingBowl","R2" | {"id": "default_building", "position": [0,0,0]},{"id": "AssemblyLine", "descr": "Assembly line. An assembly system consists of facilities that are utilized for the assembly of a product or products, characterized by rigid or loose chaining of individual assembly work stations. An assembly line is a specific class of assembly systems where several work stations are linked together according to the sequence of operations required. Hence, the routing of the parts and the sequence of operations is given. This assembly line is devoted to the assembly of a hinge for furniture.", "type": "https://w3id.org/ontoeng/factory#AssemblySystem", "assignmentTo": ["productionPlan"]},{"id": "productionPlan", "type": "https://w3id.org/ontoeng/factory#ProductionPlan", "duration": 86400},{"id": "productionSchedule", "type": "https://w3id.org/ontoeng/factory#ProductionSchedule", "parentObject": "productionPlan", "quantity": 17280},{"id": "Hinge", "assignmentTo": ["productionSchedule"]},{"id": "HingeProcessPlan", "assignmentTo": ["productionSchedule"]},{"id": "RT1", "descr": "A rotary transfer system is a transfer system in which work carriers are mounted on a circular turntable for movement from one work station to the next. The transfer between workstations must be synchronous, i.e., parts are moved synchronously from one station to the next one.", "model": "RotatingTableBuffer20", "position": [-405.71,0,4484.48], "rotation": [0,0,0], "placementRelTo": "default_building", "connectedTo": ["T1","PPH1"], "assignmentTo": ["AssemblyLine"]},{"id": "PPW1", "descr": "A handling device for picking up an item, moving it and placing it in another location. Such devices are usually mechanically driven and follow a fixed sequence of motions.", "model": "WingConveyor1_Station", "position": [517.02,0,4818.96], "rotation": [0,3.14159265358979,0], "placementRelTo": "default_building", "connectedTo": ["RT1"], "assignmentTo": ["AssemblyLine","res10"]},{"id": "T1", "descr": "In a station of this class, two or more components are joined tight togheter.", "model": "Tightener_Station", "position": [-743.2,0,5125.2], "rotation": [0,1.5707963267949,0], "placementRelTo": "default_building", "connectedTo": ["PPH1"], "assignmentTo": ["AssemblyLine","res20"]},{"id": "PPH1", "descr": "A handling device for picking up an item, moving it and placing it in another location. Such devices are usually mechanically driven and follow a fixed sequence of motions.", "model": "WingConveyor2_Station", "position": [-71.5,0,3618.95], "rotation": [0,-1.5707963267949,0], "placementRelTo": "default_building", "connectedTo": ["RT1"], "assignmentTo": ["AssemblyLine","res30"]},{"id": "RPP1", "descr": "A handling device for picking up an item, moving it and placing it in another location. Such devices are usually mechanically driven and follow a fixed sequence of motions.", "model": "URPickAndPlace_Station", "position": [200,0,3500], "placementRelTo": "default_building", "connectedTo": ["B1"], "assignmentTo": ["AssemblyLine","res40"]},{"id": "B1", "descr": "Conveyor Buffer with capacity of 5 pallets", "model": "ConveyorBuffer5", "position": [200,0,2500], "placementRelTo": "default_building", "connectedTo": ["PP1"], "assignmentTo": ["AssemblyLine"], "bufferCap": 5},{"id": "PP1", "descr": "A handling device for picking up an item, moving it and placing it in another location. Such devices are usually mechanically driven and follow a fixed sequence of motions.", "model": "PickAndPlace_Station", "position": [200,0,1500], "placementRelTo": "default_building", "connectedTo": ["PI1"], "assignmentTo": ["AssemblyLine","res50"]},{"id": "PP1.PPs_FloatingY", "position": [-6.5,-54.2,-171], "placementRelTo": "PP1.PPs_FloatingZ", "parentObject": "PP1.PPs_FloatingZ"},{"id": "PI1", "descr": "An insertion station automatically inserts components on a module or assembly (e.g. inserting electronic components on a printed circuit board).", "model": "PinInsertion_Station", "position": [200,0,500], "placementRelTo": "default_building", "connectedTo": ["R1"], "assignmentTo": ["AssemblyLine","res60"]},{"id": "PI1.PIs_Static", "position": [-417.5,-2.19,19.51], "placementRelTo": "PI1", "parentObject": "PI1"},{"id": "PI1.PIs_VibratingBowl", "position": [-537,-2.19,-341], "placementRelTo": "PI1", "parentObject": "PI1"},{"id": "R1", "descr": "A riveting station operates permanent connections between parts by plastic deformation of specific parts called rivets. A rivet is a cylindrical shaft with usually a head on one of its end. During the riveting operation, the rivet is placed in a hole and the tail withouth a head is deformed so that it expands its diameter, holding the rivet in place.", "model": "Riveting_Station", "position": [200,0,-500], "placementRelTo": "default_building", "connectedTo": ["B2"], "assignmentTo": ["AssemblyLine","res70"]},{"id": "R1.Rs_Static", "position": [-63,-2.7,19.51], "rotation": [0,3.14159265358979,0], "placementRelTo": "R1", "parentObject": "R1"},{"id": "B2", "descr": "Conveyor Buffer with capacity of 5 pallets", "model": "ConveyorBuffer5", "position": [200,0,-1500], "placementRelTo": "default_building", "connectedTo": ["PP2"], "assignmentTo": ["AssemblyLine"], "bufferCap": 5},{"id": "PP2", "descr": "A handling device for picking up an item, moving it and placing it in another location. Such devices are usually mechanically driven and follow a fixed sequence of motions.", "model": "PickAndPlace_Station", "position": [200,0,-2500], "placementRelTo": "default_building", "connectedTo": ["PP3"], "assignmentTo": ["AssemblyLine","res80"]},{"id": "PP2.PPs_FloatingY", "position": [-6.5,-47.2,-171], "placementRelTo": "PP2.PPs_FloatingZ", "parentObject": "PP2.PPs_FloatingZ"},{"id": "PP2.PPs_LC_Pos1", "position": [136.3,359,-45.2], "placementRelTo": "PP2.PPs_LateralConveyor", "parentObject": "PP2.PPs_LateralConveyor"},{"id": "PP2.PPs_LC_Pos2", "position": [111.3,359,-45.2], "placementRelTo": "PP2.PPs_LateralConveyor", "parentObject": "PP2.PPs_LateralConveyor"},{"id": "PP2.PPs_LC_Pos3", "position": [86.3,359,-45.2], "placementRelTo": "PP2.PPs_LateralConveyor", "parentObject": "PP2.PPs_LateralConveyor"},{"id": "PP2.PPs_LC_Pos4", "position": [61.3,359,-45.2], "placementRelTo": "PP2.PPs_LateralConveyor", "parentObject": "PP2.PPs_LateralConveyor"},{"id": "PP2.PPs_LC_Pos5", "position": [36.3,359,-45.2], "placementRelTo": "PP2.PPs_LateralConveyor", "parentObject": "PP2.PPs_LateralConveyor"},{"id": "PP3", "descr": "A handling device for picking up an item, moving it and placing it in another location. Such devices are usually mechanically driven and follow a fixed sequence of motions.", "model": "PickAndPlace_Station", "position": [200,0,-3500], "placementRelTo": "default_building", "connectedTo": ["PI2"], "assignmentTo": ["AssemblyLine","res90"]},{"id": "PP3.PPs_FloatingY", "position": [-6.5,-51.2,-171], "placementRelTo": "PP3.PPs_FloatingZ", "parentObject": "PP3.PPs_FloatingZ"},{"id": "PP3.PPs_LC_Pos1", "position": [136.3,357.3,-45.2], "placementRelTo": "PP3.PPs_LateralConveyor", "parentObject": "PP3.PPs_LateralConveyor"},{"id": "PP3.PPs_LC_Pos2", "position": [111.3,357.3,-45.2], "placementRelTo": "PP3.PPs_LateralConveyor", "parentObject": "PP3.PPs_LateralConveyor"},{"id": "PP3.PPs_LC_Pos3", "position": [86.3,357.3,-45.2], "placementRelTo": "PP3.PPs_LateralConveyor", "parentObject": "PP3.PPs_LateralConveyor"},{"id": "PP3.PPs_LC_Pos4", "position": [61.3,357.3,-45.2], "placementRelTo": "PP3.PPs_LateralConveyor", "parentObject": "PP3.PPs_LateralConveyor"},{"id": "PP3.PPs_LC_Pos5", "position": [36.3,357.3,-45.2], "placementRelTo": "PP3.PPs_LateralConveyor", "parentObject": "PP3.PPs_LateralConveyor"},{"id": "PI2", "descr": "An insertion station automatically inserts components on a module or assembly (e.g. inserting electronic components on a printed circuit board).", "model": "PinInsertion_Station", "position": [200,0,-4500], "placementRelTo": "default_building", "connectedTo": ["R2"], "assignmentTo": ["AssemblyLine","res100"]},{"id": "PI2.PIs_Static", "position": [-417.5,-5.89,-27.51], "placementRelTo": "PI2", "parentObject": "PI2"},{"id": "PI2.PIs_VibratingBowl", "position": [-537,-5.89,-388.02], "placementRelTo": "PI2", "parentObject": "PI2"},{"id": "R2", "descr": "A riveting station operates permanent connections between parts by plastic deformation of specific parts called rivets. A rivet is a cylindrical shaft with usually a head on one of its end. During the riveting operation, the rivet is placed in a hole and the tail withouth a head is deformed so that it expands its diameter, holding the rivet in place.", "model": "Riveting_Station", "position": [200,0,-5500], "placementRelTo": "default_building", "connectedTo": ["B3"], "assignmentTo": ["AssemblyLine","res110"]}
R2.Rs_Static | 1 | [5 empty] | -63 | -5.89 | -27.5 | 0 | 3.1416 | 0 | R2 | R2 | [9 empty] | {"id": "R2.Rs_Static" |  |  |  | , "position": [-63,-5.89,-27.5] | , "rotation": [0,3.14159265358979,0] | , "placementRelTo": "R2" | , "parentObject": "R2" | [5 empty] | } | {"id": "R2.Rs_Static", "position": [-63,-5.89,-27.5], "rotation": [0,3.14159265358979,0], "placementRelTo": "R2", "parentObject": "R2"} | "default_building","RT1","PPW1","T1","PPH1","RPP1","B1","PP1","PP1.PPs_FloatingY","PI1","PI1.PIs_Static","PI1.PIs_VibratingBowl","R1","R1.Rs_Static","B2","PP2","PP2.PPs_FloatingY","PP2.PPs_LC_Pos1","PP2.PPs_LC_Pos2","PP2.PPs_LC_Pos3","PP2.PPs_LC_Pos4","PP2.PPs_LC_Pos5","PP3","PP3.PPs_FloatingY","PP3.PPs_LC_Pos1","PP3.PPs_LC_Pos2","PP3.PPs_LC_Pos3","PP3.PPs_LC_Pos4","PP3.PPs_LC_Pos5","PI2","PI2.PIs_Static","PI2.PIs_VibratingBowl","R2","R2.Rs_Static" | {"id": "default_building", "position": [0,0,0]},{"id": "AssemblyLine", "descr": "Assembly line. An assembly system consists of facilities that are utilized for the assembly of a product or products, characterized by rigid or loose chaining of individual assembly work stations. An assembly line is a specific class of assembly systems where several work stations are linked together according to the sequence of operations required. Hence, the routing of the parts and the sequence of operations is given. This assembly line is devoted to the assembly of a hinge for furniture.", "type": "https://w3id.org/ontoeng/factory#AssemblySystem", "assignmentTo": ["productionPlan"]},{"id": "productionPlan", "type": "https://w3id.org/ontoeng/factory#ProductionPlan", "duration": 86400},{"id": "productionSchedule", "type": "https://w3id.org/ontoeng/factory#ProductionSchedule", "parentObject": "productionPlan", "quantity": 17280},{"id": "Hinge", "assignmentTo": ["productionSchedule"]},{"id": "HingeProcessPlan", "assignmentTo": ["productionSchedule"]},{"id": "RT1", "descr": "A rotary transfer system is a transfer system in which work carriers are mounted on a circular turntable for movement from one work station to the next. The transfer between workstations must be synchronous, i.e., parts are moved synchronously from one station to the next one.", "model": "RotatingTableBuffer20", "position": [-405.71,0,4484.48], "rotation": [0,0,0], "placementRelTo": "default_building", "connectedTo": ["T1","PPH1"], "assignmentTo": ["AssemblyLine"]},{"id": "PPW1", "descr": "A handling device for picking up an item, moving it and placing it in another location. Such devices are usually mechanically driven and follow a fixed sequence of motions.", "model": "WingConveyor1_Station", "position": [517.02,0,4818.96], "rotation": [0,3.14159265358979,0], "placementRelTo": "default_building", "connectedTo": ["RT1"], "assignmentTo": ["AssemblyLine","res10"]},{"id": "T1", "descr": "In a station of this class, two or more components are joined tight togheter.", "model": "Tightener_Station", "position": [-743.2,0,5125.2], "rotation": [0,1.5707963267949,0], "placementRelTo": "default_building", "connectedTo": ["PPH1"], "assignmentTo": ["AssemblyLine","res20"]},{"id": "PPH1", "descr": "A handling device for picking up an item, moving it and placing it in another location. Such devices are usually mechanically driven and follow a fixed sequence of motions.", "model": "WingConveyor2_Station", "position": [-71.5,0,3618.95], "rotation": [0,-1.5707963267949,0], "placementRelTo": "default_building", "connectedTo": ["RT1"], "assignmentTo": ["AssemblyLine","res30"]},{"id": "RPP1", "descr": "A handling device for picking up an item, moving it and placing it in another location. Such devices are usually mechanically driven and follow a fixed sequence of motions.", "model": "URPickAndPlace_Station", "position": [200,0,3500], "placementRelTo": "default_building", "connectedTo": ["B1"], "assignmentTo": ["AssemblyLine","res40"]},{"id": "B1", "descr": "Conveyor Buffer with capacity of 5 pallets", "model": "ConveyorBuffer5", "position": [200,0,2500], "placementRelTo": "default_building", "connectedTo": ["PP1"], "assignmentTo": ["AssemblyLine"], "bufferCap": 5},{"id": "PP1", "descr": "A handling device for picking up an item, moving it and placing it in another location. Such devices are usually mechanically driven and follow a fixed sequence of motions.", "model": "PickAndPlace_Station", "position": [200,0,1500], "placementRelTo": "default_building", "connectedTo": ["PI1"], "assignmentTo": ["AssemblyLine","res50"]},{"id": "PP1.PPs_FloatingY", "position": [-6.5,-54.2,-171], "placementRelTo": "PP1.PPs_FloatingZ", "parentObject": "PP1.PPs_FloatingZ"},{"id": "PI1", "descr": "An insertion station automatically inserts components on a module or assembly (e.g. inserting electronic components on a printed circuit board).", "model": "PinInsertion_Station", "position": [200,0,500], "placementRelTo": "default_building", "connectedTo": ["R1"], "assignmentTo": ["AssemblyLine","res60"]},{"id": "PI1.PIs_Static", "position": [-417.5,-2.19,19.51], "placementRelTo": "PI1", "parentObject": "PI1"},{"id": "PI1.PIs_VibratingBowl", "position": [-537,-2.19,-341], "placementRelTo": "PI1", "parentObject": "PI1"},{"id": "R1", "descr": "A riveting station operates permanent connections between parts by plastic deformation of specific parts called rivets. A rivet is a cylindrical shaft with usually a head on one of its end. During the riveting operation, the rivet is placed in a hole and the tail withouth a head is deformed so that it expands its diameter, holding the rivet in place.", "model": "Riveting_Station", "position": [200,0,-500], "placementRelTo": "default_building", "connectedTo": ["B2"], "assignmentTo": ["AssemblyLine","res70"]},{"id": "R1.Rs_Static", "position": [-63,-2.7,19.51], "rotation": [0,3.14159265358979,0], "placementRelTo": "R1", "parentObject": "R1"},{"id": "B2", "descr": "Conveyor Buffer with capacity of 5 pallets", "model": "ConveyorBuffer5", "position": [200,0,-1500], "placementRelTo": "default_building", "connectedTo": ["PP2"], "assignmentTo": ["AssemblyLine"], "bufferCap": 5},{"id": "PP2", "descr": "A handling device for picking up an item, moving it and placing it in another location. Such devices are usually mechanically driven and follow a fixed sequence of motions.", "model": "PickAndPlace_Station", "position": [200,0,-2500], "placementRelTo": "default_building", "connectedTo": ["PP3"], "assignmentTo": ["AssemblyLine","res80"]},{"id": "PP2.PPs_FloatingY", "position": [-6.5,-47.2,-171], "placementRelTo": "PP2.PPs_FloatingZ", "parentObject": "PP2.PPs_FloatingZ"},{"id": "PP2.PPs_LC_Pos1", "position": [136.3,359,-45.2], "placementRelTo": "PP2.PPs_LateralConveyor", "parentObject": "PP2.PPs_LateralConveyor"},{"id": "PP2.PPs_LC_Pos2", "position": [111.3,359,-45.2], "placementRelTo": "PP2.PPs_LateralConveyor", "parentObject": "PP2.PPs_LateralConveyor"},{"id": "PP2.PPs_LC_Pos3", "position": [86.3,359,-45.2], "placementRelTo": "PP2.PPs_LateralConveyor", "parentObject": "PP2.PPs_LateralConveyor"},{"id": "PP2.PPs_LC_Pos4", "position": [61.3,359,-45.2], "placementRelTo": "PP2.PPs_LateralConveyor", "parentObject": "PP2.PPs_LateralConveyor"},{"id": "PP2.PPs_LC_Pos5", "position": [36.3,359,-45.2], "placementRelTo": "PP2.PPs_LateralConveyor", "parentObject": "PP2.PPs_LateralConveyor"},{"id": "PP3", "descr": "A handling device for picking up an item, moving it and placing it in another location. Such devices are usually mechanically driven and follow a fixed sequence of motions.", "model": "PickAndPlace_Station", "position": [200,0,-3500], "placementRelTo": "default_building", "connectedTo": ["PI2"], "assignmentTo": ["AssemblyLine","res90"]},{"id": "PP3.PPs_FloatingY", "position": [-6.5,-51.2,-171], "placementRelTo": "PP3.PPs_FloatingZ", "parentObject": "PP3.PPs_FloatingZ"},{"id": "PP3.PPs_LC_Pos1", "position": [136.3,357.3,-45.2], "placementRelTo": "PP3.PPs_LateralConveyor", "parentObject": "PP3.PPs_LateralConveyor"},{"id": "PP3.PPs_LC_Pos2", "position": [111.3,357.3,-45.2], "placementRelTo": "PP3.PPs_LateralConveyor", "parentObject": "PP3.PPs_LateralConveyor"},{"id": "PP3.PPs_LC_Pos3", "position": [86.3,357.3,-45.2], "placementRelTo": "PP3.PPs_LateralConveyor", "parentObject": "PP3.PPs_LateralConveyor"},{"id": "PP3.PPs_LC_Pos4", "position": [61.3,357.3,-45.2], "placementRelTo": "PP3.PPs_LateralConveyor", "parentObject": "PP3.PPs_LateralConveyor"},{"id": "PP3.PPs_LC_Pos5", "position": [36.3,357.3,-45.2], "placementRelTo": "PP3.PPs_LateralConveyor", "parentObject": "PP3.PPs_LateralConveyor"},{"id": "PI2", "descr": "An insertion station automatically inserts components on a module or assembly (e.g. inserting electronic components on a printed circuit board).", "model": "PinInsertion_Station", "position": [200,0,-4500], "placementRelTo": "default_building", "connectedTo": ["R2"], "assignmentTo": ["AssemblyLine","res100"]},{"id": "PI2.PIs_Static", "position": [-417.5,-5.89,-27.51], "placementRelTo": "PI2", "parentObject": "PI2"},{"id": "PI2.PIs_VibratingBowl", "position": [-537,-5.89,-388.02], "placementRelTo": "PI2", "parentObject": "PI2"},{"id": "R2", "descr": "A riveting station operates permanent connections between parts by plastic deformation of specific parts called rivets. A rivet is a cylindrical shaft with usually a head on one of its end. During the riveting operation, the rivet is placed in a hole and the tail withouth a head is deformed so that it expands its diameter, holding the rivet in place.", "model": "Riveting_Station", "position": [200,0,-5500], "placementRelTo": "default_building", "connectedTo": ["B3"], "assignmentTo": ["AssemblyLine","res110"]},{"id": "R2.Rs_Static", "position": [-63,-5.89,-27.5], "rotation": [0,3.14159265358979,0], "placementRelTo": "R2", "parentObject": "R2"}
B3 | 1 | Conveyor Buffer with capacity of 5 pallets |  | ConveyorBuffer5 |  |  | 200 | 0 | -6500 |  |  |  | default_building |  | PP4 | AssemblyLine |  |  | 5 |  |  |  |  | {"id": "B3" | , "descr": "Conveyor Buffer with capacity of 5 pallets" |  | , "model": "ConveyorBuffer5" | , "position": [200,0,-6500] |  | , "placementRelTo": "default_building" |  | , "connectedTo": ["PP4"] | , "assignmentTo": ["AssemblyLine"] | , "bufferCap": 5 |  |  | } | {"id": "B3", "descr": "Conveyor Buffer with capacity of 5 pallets", "model": "ConveyorBuffer5", "position": [200,0,-6500], "placementRelTo": "default_building", "connectedTo": ["PP4"], "assignmentTo": ["AssemblyLine"], "bufferCap": 5} | "default_building","RT1","PPW1","T1","PPH1","RPP1","B1","PP1","PP1.PPs_FloatingY","PI1","PI1.PIs_Static","PI1.PIs_VibratingBowl","R1","R1.Rs_Static","B2","PP2","PP2.PPs_FloatingY","PP2.PPs_LC_Pos1","PP2.PPs_LC_Pos2","PP2.PPs_LC_Pos3","PP2.PPs_LC_Pos4","PP2.PPs_LC_Pos5","PP3","PP3.PPs_FloatingY","PP3.PPs_LC_Pos1","PP3.PPs_LC_Pos2","PP3.PPs_LC_Pos3","PP3.PPs_LC_Pos4","PP3.PPs_LC_Pos5","PI2","PI2.PIs_Static","PI2.PIs_VibratingBowl","R2","R2.Rs_Static","B3" | {"id": "default_building", "position": [0,0,0]},{"id": "AssemblyLine", "descr": "Assembly line. An assembly system consists of facilities that are utilized for the assembly of a product or products, characterized by rigid or loose chaining of individual assembly work stations. An assembly line is a specific class of assembly systems where several work stations are linked together according to the sequence of operations required. Hence, the routing of the parts and the sequence of operations is given. This assembly line is devoted to the assembly of a hinge for furniture.", "type": "https://w3id.org/ontoeng/factory#AssemblySystem", "assignmentTo": ["productionPlan"]},{"id": "productionPlan", "type": "https://w3id.org/ontoeng/factory#ProductionPlan", "duration": 86400},{"id": "productionSchedule", "type": "https://w3id.org/ontoeng/factory#ProductionSchedule", "parentObject": "productionPlan", "quantity": 17280},{"id": "Hinge", "assignmentTo": ["productionSchedule"]},{"id": "HingeProcessPlan", "assignmentTo": ["productionSchedule"]},{"id": "RT1", "descr": "A rotary transfer system is a transfer system in which work carriers are mounted on a circular turntable for movement from one work station to the next. The transfer between workstations must be synchronous, i.e., parts are moved synchronously from one station to the next one.", "model": "RotatingTableBuffer20", "position": [-405.71,0,4484.48], "rotation": [0,0,0], "placementRelTo": "default_building", "connectedTo": ["T1","PPH1"], "assignmentTo": ["AssemblyLine"]},{"id": "PPW1", "descr": "A handling device for picking up an item, moving it and placing it in another location. Such devices are usually mechanically driven and follow a fixed sequence of motions.", "model": "WingConveyor1_Station", "position": [517.02,0,4818.96], "rotation": [0,3.14159265358979,0], "placementRelTo": "default_building", "connectedTo": ["RT1"], "assignmentTo": ["AssemblyLine","res10"]},{"id": "T1", "descr": "In a station of this class, two or more components are joined tight togheter.", "model": "Tightener_Station", "position": [-743.2,0,5125.2], "rotation": [0,1.5707963267949,0], "placementRelTo": "default_building", "connectedTo": ["PPH1"], "assignmentTo": ["AssemblyLine","res20"]},{"id": "PPH1", "descr": "A handling device for picking up an item, moving it and placing it in another location. Such devices are usually mechanically driven and follow a fixed sequence of motions.", "model": "WingConveyor2_Station", "position": [-71.5,0,3618.95], "rotation": [0,-1.5707963267949,0], "placementRelTo": "default_building", "connectedTo": ["RT1"], "assignmentTo": ["AssemblyLine","res30"]},{"id": "RPP1", "descr": "A handling device for picking up an item, moving it and placing it in another location. Such devices are usually mechanically driven and follow a fixed sequence of motions.", "model": "URPickAndPlace_Station", "position": [200,0,3500], "placementRelTo": "default_building", "connectedTo": ["B1"], "assignmentTo": ["AssemblyLine","res40"]},{"id": "B1", "descr": "Conveyor Buffer with capacity of 5 pallets", "model": "ConveyorBuffer5", "position": [200,0,2500], "placementRelTo": "default_building", "connectedTo": ["PP1"], "assignmentTo": ["AssemblyLine"], "bufferCap": 5},{"id": "PP1", "descr": "A handling device for picking up an item, moving it and placing it in another location. Such devices are usually mechanically driven and follow a fixed sequence of motions.", "model": "PickAndPlace_Station", "position": [200,0,1500], "placementRelTo": "default_building", "connectedTo": ["PI1"], "assignmentTo": ["AssemblyLine","res50"]},{"id": "PP1.PPs_FloatingY", "position": [-6.5,-54.2,-171], "placementRelTo": "PP1.PPs_FloatingZ", "parentObject": "PP1.PPs_FloatingZ"},{"id": "PI1", "descr": "An insertion station automatically inserts components on a module or assembly (e.g. inserting electronic components on a printed circuit board).", "model": "PinInsertion_Station", "position": [200,0,500], "placementRelTo": "default_building", "connectedTo": ["R1"], "assignmentTo": ["AssemblyLine","res60"]},{"id": "PI1.PIs_Static", "position": [-417.5,-2.19,19.51], "placementRelTo": "PI1", "parentObject": "PI1"},{"id": "PI1.PIs_VibratingBowl", "position": [-537,-2.19,-341], "placementRelTo": "PI1", "parentObject": "PI1"},{"id": "R1", "descr": "A riveting station operates permanent connections between parts by plastic deformation of specific parts called rivets. A rivet is a cylindrical shaft with usually a head on one of its end. During the riveting operation, the rivet is placed in a hole and the tail withouth a head is deformed so that it expands its diameter, holding the rivet in place.", "model": "Riveting_Station", "position": [200,0,-500], "placementRelTo": "default_building", "connectedTo": ["B2"], "assignmentTo": ["AssemblyLine","res70"]},{"id": "R1.Rs_Static", "position": [-63,-2.7,19.51], "rotation": [0,3.14159265358979,0], "placementRelTo": "R1", "parentObject": "R1"},{"id": "B2", "descr": "Conveyor Buffer with capacity of 5 pallets", "model": "ConveyorBuffer5", "position": [200,0,-1500], "placementRelTo": "default_building", "connectedTo": ["PP2"], "assignmentTo": ["AssemblyLine"], "bufferCap": 5},{"id": "PP2", "descr": "A handling device for picking up an item, moving it and placing it in another location. Such devices are usually mechanically driven and follow a fixed sequence of motions.", "model": "PickAndPlace_Station", "position": [200,0,-2500], "placementRelTo": "default_building", "connectedTo": ["PP3"], "assignmentTo": ["AssemblyLine","res80"]},{"id": "PP2.PPs_FloatingY", "position": [-6.5,-47.2,-171], "placementRelTo": "PP2.PPs_FloatingZ", "parentObject": "PP2.PPs_FloatingZ"},{"id": "PP2.PPs_LC_Pos1", "position": [136.3,359,-45.2], "placementRelTo": "PP2.PPs_LateralConveyor", "parentObject": "PP2.PPs_LateralConveyor"},{"id": "PP2.PPs_LC_Pos2", "position": [111.3,359,-45.2], "placementRelTo": "PP2.PPs_LateralConveyor", "parentObject": "PP2.PPs_LateralConveyor"},{"id": "PP2.PPs_LC_Pos3", "position": [86.3,359,-45.2], "placementRelTo": "PP2.PPs_LateralConveyor", "parentObject": "PP2.PPs_LateralConveyor"},{"id": "PP2.PPs_LC_Pos4", "position": [61.3,359,-45.2], "placementRelTo": "PP2.PPs_LateralConveyor", "parentObject": "PP2.PPs_LateralConveyor"},{"id": "PP2.PPs_LC_Pos5", "position": [36.3,359,-45.2], "placementRelTo": "PP2.PPs_LateralConveyor", "parentObject": "PP2.PPs_LateralConveyor"},{"id": "PP3", "descr": "A handling device for picking up an item, moving it and placing it in another location. Such devices are usually mechanically driven and follow a fixed sequence of motions.", "model": "PickAndPlace_Station", "position": [200,0,-3500], "placementRelTo": "default_building", "connectedTo": ["PI2"], "assignmentTo": ["AssemblyLine","res90"]},{"id": "PP3.PPs_FloatingY", "position": [-6.5,-51.2,-171], "placementRelTo": "PP3.PPs_FloatingZ", "parentObject": "PP3.PPs_FloatingZ"},{"id": "PP3.PPs_LC_Pos1", "position": [136.3,357.3,-45.2], "placementRelTo": "PP3.PPs_LateralConveyor", "parentObject": "PP3.PPs_LateralConveyor"},{"id": "PP3.PPs_LC_Pos2", "position": [111.3,357.3,-45.2], "placementRelTo": "PP3.PPs_LateralConveyor", "parentObject": "PP3.PPs_LateralConveyor"},{"id": "PP3.PPs_LC_Pos3", "position": [86.3,357.3,-45.2], "placementRelTo": "PP3.PPs_LateralConveyor", "parentObject": "PP3.PPs_LateralConveyor"},{"id": "PP3.PPs_LC_Pos4", "position": [61.3,357.3,-45.2], "placementRelTo": "PP3.PPs_LateralConveyor", "parentObject": "PP3.PPs_LateralConveyor"},{"id": "PP3.PPs_LC_Pos5", "position": [36.3,357.3,-45.2], "placementRelTo": "PP3.PPs_LateralConveyor", "parentObject": "PP3.PPs_LateralConveyor"},{"id": "PI2", "descr": "An insertion station automatically inserts components on a module or assembly (e.g. inserting electronic components on a printed circuit board).", "model": "PinInsertion_Station", "position": [200,0,-4500], "placementRelTo": "default_building", "connectedTo": ["R2"], "assignmentTo": ["AssemblyLine","res100"]},{"id": "PI2.PIs_Static", "position": [-417.5,-5.89,-27.51], "placementRelTo": "PI2", "parentObject": "PI2"},{"id": "PI2.PIs_VibratingBowl", "position": [-537,-5.89,-388.02], "placementRelTo": "PI2", "parentObject": "PI2"},{"id": "R2", "descr": "A riveting station operates permanent connections between parts by plastic deformation of specific parts called rivets. A rivet is a cylindrical shaft with usually a head on one of its end. During the riveting operation, the rivet is placed in a hole and the tail withouth a head is deformed so that it expands its diameter, holding the rivet in place.", "model": "Riveting_Station", "position": [200,0,-5500], "placementRelTo": "default_building", "connectedTo": ["B3"], "assignmentTo": ["AssemblyLine","res110"]},{"id": "R2.Rs_Static", "position": [-63,-5.89,-27.5], "rotation": [0,3.14159265358979,0], "placementRelTo": "R2", "parentObject": "R2"},{"id": "B3", "descr": "Conveyor Buffer with capacity of 5 pallets", "model": "ConveyorBuffer5", "position": [200,0,-6500], "placementRelTo": "default_building", "connectedTo": ["PP4"], "assignmentTo": ["AssemblyLine"], "bufferCap": 5}
PP4 | 1 | A handling device for picking up an item, moving it and placing it in another location. Such devices are usually mechanically driven and follow a fixed sequence of motions. |  | PickAndPlace_Station |  |  | 200 | 0 | -7500 |  |  |  | default_building |  | PI3 | AssemblyLine","res120 | [7 empty] | {"id": "PP4" | , "descr": "A handling device for picking up an item, moving it and placing it in another location. Such devices are usually mechanically driven and follow a fixed sequence of motions." |  | , "model": "PickAndPlace_Station" | , "position": [200,0,-7500] |  | , "placementRelTo": "default_building" |  | , "connectedTo": ["PI3"] | , "assignmentTo": ["AssemblyLine","res120"] |  |  |  | } | {"id": "PP4", "descr": "A handling device for picking up an item, moving it and placing it in another location. Such devices are usually mechanically driven and follow a fixed sequence of motions.", "model": "PickAndPlace_Station", "position": [200,0,-7500], "placementRelTo": "default_building", "connectedTo": ["PI3"], "assignmentTo": ["AssemblyLine","res120"]} | "default_building","RT1","PPW1","T1","PPH1","RPP1","B1","PP1","PP1.PPs_FloatingY","PI1","PI1.PIs_Static","PI1.PIs_VibratingBowl","R1","R1.Rs_Static","B2","PP2","PP2.PPs_FloatingY","PP2.PPs_LC_Pos1","PP2.PPs_LC_Pos2","PP2.PPs_LC_Pos3","PP2.PPs_LC_Pos4","PP2.PPs_LC_Pos5","PP3","PP3.PPs_FloatingY","PP3.PPs_LC_Pos1","PP3.PPs_LC_Pos2","PP3.PPs_LC_Pos3","PP3.PPs_LC_Pos4","PP3.PPs_LC_Pos5","PI2","PI2.PIs_Static","PI2.PIs_VibratingBowl","R2","R2.Rs_Static","B3","PP4" | {"id": "default_building", "position": [0,0,0]},{"id": "AssemblyLine", "descr": "Assembly line. An assembly system consists of facilities that are utilized for the assembly of a product or products, characterized by rigid or loose chaining of individual assembly work stations. An assembly line is a specific class of assembly systems where several work stations are linked together according to the sequence of operations required. Hence, the routing of the parts and the sequence of operations is given. This assembly line is devoted to the assembly of a hinge for furniture.", "type": "https://w3id.org/ontoeng/factory#AssemblySystem", "assignmentTo": ["productionPlan"]},{"id": "productionPlan", "type": "https://w3id.org/ontoeng/factory#ProductionPlan", "duration": 86400},{"id": "productionSchedule", "type": "https://w3id.org/ontoeng/factory#ProductionSchedule", "parentObject": "productionPlan", "quantity": 17280},{"id": "Hinge", "assignmentTo": ["productionSchedule"]},{"id": "HingeProcessPlan", "assignmentTo": ["productionSchedule"]},{"id": "RT1", "descr": "A rotary transfer system is a transfer system in which work carriers are mounted on a circular turntable for movement from one work station to the next. The transfer between workstations must be synchronous, i.e., parts are moved synchronously from one station to the next one.", "model": "RotatingTableBuffer20", "position": [-405.71,0,4484.48], "rotation": [0,0,0], "placementRelTo": "default_building", "connectedTo": ["T1","PPH1"], "assignmentTo": ["AssemblyLine"]},{"id": "PPW1", "descr": "A handling device for picking up an item, moving it and placing it in another location. Such devices are usually mechanically driven and follow a fixed sequence of motions.", "model": "WingConveyor1_Station", "position": [517.02,0,4818.96], "rotation": [0,3.14159265358979,0], "placementRelTo": "default_building", "connectedTo": ["RT1"], "assignmentTo": ["AssemblyLine","res10"]},{"id": "T1", "descr": "In a station of this class, two or more components are joined tight togheter.", "model": "Tightener_Station", "position": [-743.2,0,5125.2], "rotation": [0,1.5707963267949,0], "placementRelTo": "default_building", "connectedTo": ["PPH1"], "assignmentTo": ["AssemblyLine","res20"]},{"id": "PPH1", "descr": "A handling device for picking up an item, moving it and placing it in another location. Such devices are usually mechanically driven and follow a fixed sequence of motions.", "model": "WingConveyor2_Station", "position": [-71.5,0,3618.95], "rotation": [0,-1.5707963267949,0], "placementRelTo": "default_building", "connectedTo": ["RT1"], "assignmentTo": ["AssemblyLine","res30"]},{"id": "RPP1", "descr": "A handling device for picking up an item, moving it and placing it in another location. Such devices are usually mechanically driven and follow a fixed sequence of motions.", "model": "URPickAndPlace_Station", "position": [200,0,3500], "placementRelTo": "default_building", "connectedTo": ["B1"], "assignmentTo": ["AssemblyLine","res40"]},{"id": "B1", "descr": "Conveyor Buffer with capacity of 5 pallets", "model": "ConveyorBuffer5", "position": [200,0,2500], "placementRelTo": "default_building", "connectedTo": ["PP1"], "assignmentTo": ["AssemblyLine"], "bufferCap": 5},{"id": "PP1", "descr": "A handling device for picking up an item, moving it and placing it in another location. Such devices are usually mechanically driven and follow a fixed sequence of motions.", "model": "PickAndPlace_Station", "position": [200,0,1500], "placementRelTo": "default_building", "connectedTo": ["PI1"], "assignmentTo": ["AssemblyLine","res50"]},{"id": "PP1.PPs_FloatingY", "position": [-6.5,-54.2,-171], "placementRelTo": "PP1.PPs_FloatingZ", "parentObject": "PP1.PPs_FloatingZ"},{"id": "PI1", "descr": "An insertion station automatically inserts components on a module or assembly (e.g. inserting electronic components on a printed circuit board).", "model": "PinInsertion_Station", "position": [200,0,500], "placementRelTo": "default_building", "connectedTo": ["R1"], "assignmentTo": ["AssemblyLine","res60"]},{"id": "PI1.PIs_Static", "position": [-417.5,-2.19,19.51], "placementRelTo": "PI1", "parentObject": "PI1"},{"id": "PI1.PIs_VibratingBowl", "position": [-537,-2.19,-341], "placementRelTo": "PI1", "parentObject": "PI1"},{"id": "R1", "descr": "A riveting station operates permanent connections between parts by plastic deformation of specific parts called rivets. A rivet is a cylindrical shaft with usually a head on one of its end. During the riveting operation, the rivet is placed in a hole and the tail withouth a head is deformed so that it expands its diameter, holding the rivet in place.", "model": "Riveting_Station", "position": [200,0,-500], "placementRelTo": "default_building", "connectedTo": ["B2"], "assignmentTo": ["AssemblyLine","res70"]},{"id": "R1.Rs_Static", "position": [-63,-2.7,19.51], "rotation": [0,3.14159265358979,0], "placementRelTo": "R1", "parentObject": "R1"},{"id": "B2", "descr": "Conveyor Buffer with capacity of 5 pallets", "model": "ConveyorBuffer5", "position": [200,0,-1500], "placementRelTo": "default_building", "connectedTo": ["PP2"], "assignmentTo": ["AssemblyLine"], "bufferCap": 5},{"id": "PP2", "descr": "A handling device for picking up an item, moving it and placing it in another location. Such devices are usually mechanically driven and follow a fixed sequence of motions.", "model": "PickAndPlace_Station", "position": [200,0,-2500], "placementRelTo": "default_building", "connectedTo": ["PP3"], "assignmentTo": ["AssemblyLine","res80"]},{"id": "PP2.PPs_FloatingY", "position": [-6.5,-47.2,-171], "placementRelTo": "PP2.PPs_FloatingZ", "parentObject": "PP2.PPs_FloatingZ"},{"id": "PP2.PPs_LC_Pos1", "position": [136.3,359,-45.2], "placementRelTo": "PP2.PPs_LateralConveyor", "parentObject": "PP2.PPs_LateralConveyor"},{"id": "PP2.PPs_LC_Pos2", "position": [111.3,359,-45.2], "placementRelTo": "PP2.PPs_LateralConveyor", "parentObject": "PP2.PPs_LateralConveyor"},{"id": "PP2.PPs_LC_Pos3", "position": [86.3,359,-45.2], "placementRelTo": "PP2.PPs_LateralConveyor", "parentObject": "PP2.PPs_LateralConveyor"},{"id": "PP2.PPs_LC_Pos4", "position": [61.3,359,-45.2], "placementRelTo": "PP2.PPs_LateralConveyor", "parentObject": "PP2.PPs_LateralConveyor"},{"id": "PP2.PPs_LC_Pos5", "position": [36.3,359,-45.2], "placementRelTo": "PP2.PPs_LateralConveyor", "parentObject": "PP2.PPs_LateralConveyor"},{"id": "PP3", "descr": "A handling device for picking up an item, moving it and placing it in another location. Such devices are usually mechanically driven and follow a fixed sequence of motions.", "model": "PickAndPlace_Station", "position": [200,0,-3500], "placementRelTo": "default_building", "connectedTo": ["PI2"], "assignmentTo": ["AssemblyLine","res90"]},{"id": "PP3.PPs_FloatingY", "position": [-6.5,-51.2,-171], "placementRelTo": "PP3.PPs_FloatingZ", "parentObject": "PP3.PPs_FloatingZ"},{"id": "PP3.PPs_LC_Pos1", "position": [136.3,357.3,-45.2], "placementRelTo": "PP3.PPs_LateralConveyor", "parentObject": "PP3.PPs_LateralConveyor"},{"id": "PP3.PPs_LC_Pos2", "position": [111.3,357.3,-45.2], "placementRelTo": "PP3.PPs_LateralConveyor", "parentObject": "PP3.PPs_LateralConveyor"},{"id": "PP3.PPs_LC_Pos3", "position": [86.3,357.3,-45.2], "placementRelTo": "PP3.PPs_LateralConveyor", "parentObject": "PP3.PPs_LateralConveyor"},{"id": "PP3.PPs_LC_Pos4", "position": [61.3,357.3,-45.2], "placementRelTo": "PP3.PPs_LateralConveyor", "parentObject": "PP3.PPs_LateralConveyor"},{"id": "PP3.PPs_LC_Pos5", "position": [36.3,357.3,-45.2], "placementRelTo": "PP3.PPs_LateralConveyor", "parentObject": "PP3.PPs_LateralConveyor"},{"id": "PI2", "descr": "An insertion station automatically inserts components on a module or assembly (e.g. inserting electronic components on a printed circuit board).", "model": "PinInsertion_Station", "position": [200,0,-4500], "placementRelTo": "default_building", "connectedTo": ["R2"], "assignmentTo": ["AssemblyLine","res100"]},{"id": "PI2.PIs_Static", "position": [-417.5,-5.89,-27.51], "placementRelTo": "PI2", "parentObject": "PI2"},{"id": "PI2.PIs_VibratingBowl", "position": [-537,-5.89,-388.02], "placementRelTo": "PI2", "parentObject": "PI2"},{"id": "R2", "descr": "A riveting station operates permanent connections between parts by plastic deformation of specific parts called rivets. A rivet is a cylindrical shaft with usually a head on one of its end. During the riveting operation, the rivet is placed in a hole and the tail withouth a head is deformed so that it expands its diameter, holding the rivet in place.", "model": "Riveting_Station", "position": [200,0,-5500], "placementRelTo": "default_building", "connectedTo": ["B3"], "assignmentTo": ["AssemblyLine","res110"]},{"id": "R2.Rs_Static", "position": [-63,-5.89,-27.5], "rotation": [0,3.14159265358979,0], "placementRelTo": "R2", "parentObject": "R2"},{"id": "B3", "descr": "Conveyor Buffer with capacity of 5 pallets", "model": "ConveyorBuffer5", "position": [200,0,-6500], "placementRelTo": "default_building", "connectedTo": ["PP4"], "assignmentTo": ["AssemblyLine"], "bufferCap": 5},{"id": "PP4", "descr": "A handling device for picking up an item, moving it and placing it in another location. Such devices are usually mechanically driven and follow a fixed sequence of motions.", "model": "PickAndPlace_Station", "position": [200,0,-7500], "placementRelTo": "default_building", "connectedTo": ["PI3"], "assignmentTo": ["AssemblyLine","res120"]}
PP4.PPs_FloatingY | 1 | [5 empty] | -6.5 | -48 | -171 |  |  |  | PP4.PPs_FloatingZ | PP4.PPs_FloatingZ | [9 empty] | {"id": "PP4.PPs_FloatingY" |  |  |  | , "position": [-6.5,-48,-171] |  | , "placementRelTo": "PP4.PPs_FloatingZ" | , "parentObject": "PP4.PPs_FloatingZ" | [5 empty] | } | {"id": "PP4.PPs_FloatingY", "position": [-6.5,-48,-171], "placementRelTo": "PP4.PPs_FloatingZ", "parentObject": "PP4.PPs_FloatingZ"} | "default_building","RT1","PPW1","T1","PPH1","RPP1","B1","PP1","PP1.PPs_FloatingY","PI1","PI1.PIs_Static","PI1.PIs_VibratingBowl","R1","R1.Rs_Static","B2","PP2","PP2.PPs_FloatingY","PP2.PPs_LC_Pos1","PP2.PPs_LC_Pos2","PP2.PPs_LC_Pos3","PP2.PPs_LC_Pos4","PP2.PPs_LC_Pos5","PP3","PP3.PPs_FloatingY","PP3.PPs_LC_Pos1","PP3.PPs_LC_Pos2","PP3.PPs_LC_Pos3","PP3.PPs_LC_Pos4","PP3.PPs_LC_Pos5","PI2","PI2.PIs_Static","PI2.PIs_VibratingBowl","R2","R2.Rs_Static","B3","PP4","PP4.PPs_FloatingY" | {"id": "default_building", "position": [0,0,0]},{"id": "AssemblyLine", "descr": "Assembly line. An assembly system consists of facilities that are utilized for the assembly of a product or products, characterized by rigid or loose chaining of individual assembly work stations. An assembly line is a specific class of assembly systems where several work stations are linked together according to the sequence of operations required. Hence, the routing of the parts and the sequence of operations is given. This assembly line is devoted to the assembly of a hinge for furniture.", "type": "https://w3id.org/ontoeng/factory#AssemblySystem", "assignmentTo": ["productionPlan"]},{"id": "productionPlan", "type": "https://w3id.org/ontoeng/factory#ProductionPlan", "duration": 86400},{"id": "productionSchedule", "type": "https://w3id.org/ontoeng/factory#ProductionSchedule", "parentObject": "productionPlan", "quantity": 17280},{"id": "Hinge", "assignmentTo": ["productionSchedule"]},{"id": "HingeProcessPlan", "assignmentTo": ["productionSchedule"]},{"id": "RT1", "descr": "A rotary transfer system is a transfer system in which work carriers are mounted on a circular turntable for movement from one work station to the next. The transfer between workstations must be synchronous, i.e., parts are moved synchronously from one station to the next one.", "model": "RotatingTableBuffer20", "position": [-405.71,0,4484.48], "rotation": [0,0,0], "placementRelTo": "default_building", "connectedTo": ["T1","PPH1"], "assignmentTo": ["AssemblyLine"]},{"id": "PPW1", "descr": "A handling device for picking up an item, moving it and placing it in another location. Such devices are usually mechanically driven and follow a fixed sequence of motions.", "model": "WingConveyor1_Station", "position": [517.02,0,4818.96], "rotation": [0,3.14159265358979,0], "placementRelTo": "default_building", "connectedTo": ["RT1"], "assignmentTo": ["AssemblyLine","res10"]},{"id": "T1", "descr": "In a station of this class, two or more components are joined tight togheter.", "model": "Tightener_Station", "position": [-743.2,0,5125.2], "rotation": [0,1.5707963267949,0], "placementRelTo": "default_building", "connectedTo": ["PPH1"], "assignmentTo": ["AssemblyLine","res20"]},{"id": "PPH1", "descr": "A handling device for picking up an item, moving it and placing it in another location. Such devices are usually mechanically driven and follow a fixed sequence of motions.", "model": "WingConveyor2_Station", "position": [-71.5,0,3618.95], "rotation": [0,-1.5707963267949,0], "placementRelTo": "default_building", "connectedTo": ["RT1"], "assignmentTo": ["AssemblyLine","res30"]},{"id": "RPP1", "descr": "A handling device for picking up an item, moving it and placing it in another location. Such devices are usually mechanically driven and follow a fixed sequence of motions.", "model": "URPickAndPlace_Station", "position": [200,0,3500], "placementRelTo": "default_building", "connectedTo": ["B1"], "assignmentTo": ["AssemblyLine","res40"]},{"id": "B1", "descr": "Conveyor Buffer with capacity of 5 pallets", "model": "ConveyorBuffer5", "position": [200,0,2500], "placementRelTo": "default_building", "connectedTo": ["PP1"], "assignmentTo": ["AssemblyLine"], "bufferCap": 5},{"id": "PP1", "descr": "A handling device for picking up an item, moving it and placing it in another location. Such devices are usually mechanically driven and follow a fixed sequence of motions.", "model": "PickAndPlace_Station", "position": [200,0,1500], "placementRelTo": "default_building", "connectedTo": ["PI1"], "assignmentTo": ["AssemblyLine","res50"]},{"id": "PP1.PPs_FloatingY", "position": [-6.5,-54.2,-171], "placementRelTo": "PP1.PPs_FloatingZ", "parentObject": "PP1.PPs_FloatingZ"},{"id": "PI1", "descr": "An insertion station automatically inserts components on a module or assembly (e.g. inserting electronic components on a printed circuit board).", "model": "PinInsertion_Station", "position": [200,0,500], "placementRelTo": "default_building", "connectedTo": ["R1"], "assignmentTo": ["AssemblyLine","res60"]},{"id": "PI1.PIs_Static", "position": [-417.5,-2.19,19.51], "placementRelTo": "PI1", "parentObject": "PI1"},{"id": "PI1.PIs_VibratingBowl", "position": [-537,-2.19,-341], "placementRelTo": "PI1", "parentObject": "PI1"},{"id": "R1", "descr": "A riveting station operates permanent connections between parts by plastic deformation of specific parts called rivets. A rivet is a cylindrical shaft with usually a head on one of its end. During the riveting operation, the rivet is placed in a hole and the tail withouth a head is deformed so that it expands its diameter, holding the rivet in place.", "model": "Riveting_Station", "position": [200,0,-500], "placementRelTo": "default_building", "connectedTo": ["B2"], "assignmentTo": ["AssemblyLine","res70"]},{"id": "R1.Rs_Static", "position": [-63,-2.7,19.51], "rotation": [0,3.14159265358979,0], "placementRelTo": "R1", "parentObject": "R1"},{"id": "B2", "descr": "Conveyor Buffer with capacity of 5 pallets", "model": "ConveyorBuffer5", "position": [200,0,-1500], "placementRelTo": "default_building", "connectedTo": ["PP2"], "assignmentTo": ["AssemblyLine"], "bufferCap": 5},{"id": "PP2", "descr": "A handling device for picking up an item, moving it and placing it in another location. Such devices are usually mechanically driven and follow a fixed sequence of motions.", "model": "PickAndPlace_Station", "position": [200,0,-2500], "placementRelTo": "default_building", "connectedTo": ["PP3"], "assignmentTo": ["AssemblyLine","res80"]},{"id": "PP2.PPs_FloatingY", "position": [-6.5,-47.2,-171], "placementRelTo": "PP2.PPs_FloatingZ", "parentObject": "PP2.PPs_FloatingZ"},{"id": "PP2.PPs_LC_Pos1", "position": [136.3,359,-45.2], "placementRelTo": "PP2.PPs_LateralConveyor", "parentObject": "PP2.PPs_LateralConveyor"},{"id": "PP2.PPs_LC_Pos2", "position": [111.3,359,-45.2], "placementRelTo": "PP2.PPs_LateralConveyor", "parentObject": "PP2.PPs_LateralConveyor"},{"id": "PP2.PPs_LC_Pos3", "position": [86.3,359,-45.2], "placementRelTo": "PP2.PPs_LateralConveyor", "parentObject": "PP2.PPs_LateralConveyor"},{"id": "PP2.PPs_LC_Pos4", "position": [61.3,359,-45.2], "placementRelTo": "PP2.PPs_LateralConveyor", "parentObject": "PP2.PPs_LateralConveyor"},{"id": "PP2.PPs_LC_Pos5", "position": [36.3,359,-45.2], "placementRelTo": "PP2.PPs_LateralConveyor", "parentObject": "PP2.PPs_LateralConveyor"},{"id": "PP3", "descr": "A handling device for picking up an item, moving it and placing it in another location. Such devices are usually mechanically driven and follow a fixed sequence of motions.", "model": "PickAndPlace_Station", "position": [200,0,-3500], "placementRelTo": "default_building", "connectedTo": ["PI2"], "assignmentTo": ["AssemblyLine","res90"]},{"id": "PP3.PPs_FloatingY", "position": [-6.5,-51.2,-171], "placementRelTo": "PP3.PPs_FloatingZ", "parentObject": "PP3.PPs_FloatingZ"},{"id": "PP3.PPs_LC_Pos1", "position": [136.3,357.3,-45.2], "placementRelTo": "PP3.PPs_LateralConveyor", "parentObject": "PP3.PPs_LateralConveyor"},{"id": "PP3.PPs_LC_Pos2", "position": [111.3,357.3,-45.2], "placementRelTo": "PP3.PPs_LateralConveyor", "parentObject": "PP3.PPs_LateralConveyor"},{"id": "PP3.PPs_LC_Pos3", "position": [86.3,357.3,-45.2], "placementRelTo": "PP3.PPs_LateralConveyor", "parentObject": "PP3.PPs_LateralConveyor"},{"id": "PP3.PPs_LC_Pos4", "position": [61.3,357.3,-45.2], "placementRelTo": "PP3.PPs_LateralConveyor", "parentObject": "PP3.PPs_LateralConveyor"},{"id": "PP3.PPs_LC_Pos5", "position": [36.3,357.3,-45.2], "placementRelTo": "PP3.PPs_LateralConveyor", "parentObject": "PP3.PPs_LateralConveyor"},{"id": "PI2", "descr": "An insertion station automatically inserts components on a module or assembly (e.g. inserting electronic components on a printed circuit board).", "model": "PinInsertion_Station", "position": [200,0,-4500], "placementRelTo": "default_building", "connectedTo": ["R2"], "assignmentTo": ["AssemblyLine","res100"]},{"id": "PI2.PIs_Static", "position": [-417.5,-5.89,-27.51], "placementRelTo": "PI2", "parentObject": "PI2"},{"id": "PI2.PIs_VibratingBowl", "position": [-537,-5.89,-388.02], "placementRelTo": "PI2", "parentObject": "PI2"},{"id": "R2", "descr": "A riveting station operates permanent connections between parts by plastic deformation of specific parts called rivets. A rivet is a cylindrical shaft with usually a head on one of its end. During the riveting operation, the rivet is placed in a hole and the tail withouth a head is deformed so that it expands its diameter, holding the rivet in place.", "model": "Riveting_Station", "position": [200,0,-5500], "placementRelTo": "default_building", "connectedTo": ["B3"], "assignmentTo": ["AssemblyLine","res110"]},{"id": "R2.Rs_Static", "position": [-63,-5.89,-27.5], "rotation": [0,3.14159265358979,0], "placementRelTo": "R2", "parentObject": "R2"},{"id": "B3", "descr": "Conveyor Buffer with capacity of 5 pallets", "model": "ConveyorBuffer5", "position": [200,0,-6500], "placementRelTo": "default_building", "connectedTo": ["PP4"], "assignmentTo": ["AssemblyLine"], "bufferCap": 5},{"id": "PP4", "descr": "A handling device for picking up an item, moving it and placing it in another location. Such devices are usually mechanically driven and follow a fixed sequence of motions.", "model": "PickAndPlace_Station", "position": [200,0,-7500], "placementRelTo": "default_building", "connectedTo": ["PI3"], "assignmentTo": ["AssemblyLine","res120"]},{"id": "PP4.PPs_FloatingY", "position": [-6.5,-48,-171], "placementRelTo": "PP4.PPs_FloatingZ", "parentObject": "PP4.PPs_FloatingZ"}
PP4.PPs_LC_Pos1 | 1 | [5 empty] | 136.3 | 359.2 | -48 |  |  |  | PP4.PPs_LateralConveyor | PP4.PPs_LateralConveyor | [9 empty] | {"id": "PP4.PPs_LC_Pos1" |  |  |  | , "position": [136.3,359.2,-48] |  | , "placementRelTo": "PP4.PPs_LateralConveyor" | , "parentObject": "PP4.PPs_LateralConveyor" | [5 empty] | } | {"id": "PP4.PPs_LC_Pos1", "position": [136.3,359.2,-48], "placementRelTo": "PP4.PPs_LateralConveyor", "parentObject": "PP4.PPs_LateralConveyor"} | "default_building","RT1","PPW1","T1","PPH1","RPP1","B1","PP1","PP1.PPs_FloatingY","PI1","PI1.PIs_Static","PI1.PIs_VibratingBowl","R1","R1.Rs_Static","B2","PP2","PP2.PPs_FloatingY","PP2.PPs_LC_Pos1","PP2.PPs_LC_Pos2","PP2.PPs_LC_Pos3","PP2.PPs_LC_Pos4","PP2.PPs_LC_Pos5","PP3","PP3.PPs_FloatingY","PP3.PPs_LC_Pos1","PP3.PPs_LC_Pos2","PP3.PPs_LC_Pos3","PP3.PPs_LC_Pos4","PP3.PPs_LC_Pos5","PI2","PI2.PIs_Static","PI2.PIs_VibratingBowl","R2","R2.Rs_Static","B3","PP4","PP4.PPs_FloatingY","PP4.PPs_LC_Pos1" | {"id": "default_building", "position": [0,0,0]},{"id": "AssemblyLine", "descr": "Assembly line. An assembly system consists of facilities that are utilized for the assembly of a product or products, characterized by rigid or loose chaining of individual assembly work stations. An assembly line is a specific class of assembly systems where several work stations are linked together according to the sequence of operations required. Hence, the routing of the parts and the sequence of operations is given. This assembly line is devoted to the assembly of a hinge for furniture.", "type": "https://w3id.org/ontoeng/factory#AssemblySystem", "assignmentTo": ["productionPlan"]},{"id": "productionPlan", "type": "https://w3id.org/ontoeng/factory#ProductionPlan", "duration": 86400},{"id": "productionSchedule", "type": "https://w3id.org/ontoeng/factory#ProductionSchedule", "parentObject": "productionPlan", "quantity": 17280},{"id": "Hinge", "assignmentTo": ["productionSchedule"]},{"id": "HingeProcessPlan", "assignmentTo": ["productionSchedule"]},{"id": "RT1", "descr": "A rotary transfer system is a transfer system in which work carriers are mounted on a circular turntable for movement from one work station to the next. The transfer between workstations must be synchronous, i.e., parts are moved synchronously from one station to the next one.", "model": "RotatingTableBuffer20", "position": [-405.71,0,4484.48], "rotation": [0,0,0], "placementRelTo": "default_building", "connectedTo": ["T1","PPH1"], "assignmentTo": ["AssemblyLine"]},{"id": "PPW1", "descr": "A handling device for picking up an item, moving it and placing it in another location. Such devices are usually mechanically driven and follow a fixed sequence of motions.", "model": "WingConveyor1_Station", "position": [517.02,0,4818.96], "rotation": [0,3.14159265358979,0], "placementRelTo": "default_building", "connectedTo": ["RT1"], "assignmentTo": ["AssemblyLine","res10"]},{"id": "T1", "descr": "In a station of this class, two or more components are joined tight togheter.", "model": "Tightener_Station", "position": [-743.2,0,5125.2], "rotation": [0,1.5707963267949,0], "placementRelTo": "default_building", "connectedTo": ["PPH1"], "assignmentTo": ["AssemblyLine","res20"]},{"id": "PPH1", "descr": "A handling device for picking up an item, moving it and placing it in another location. Such devices are usually mechanically driven and follow a fixed sequence of motions.", "model": "WingConveyor2_Station", "position": [-71.5,0,3618.95], "rotation": [0,-1.5707963267949,0], "placementRelTo": "default_building", "connectedTo": ["RT1"], "assignmentTo": ["AssemblyLine","res30"]},{"id": "RPP1", "descr": "A handling device for picking up an item, moving it and placing it in another location. Such devices are usually mechanically driven and follow a fixed sequence of motions.", "model": "URPickAndPlace_Station", "position": [200,0,3500], "placementRelTo": "default_building", "connectedTo": ["B1"], "assignmentTo": ["AssemblyLine","res40"]},{"id": "B1", "descr": "Conveyor Buffer with capacity of 5 pallets", "model": "ConveyorBuffer5", "position": [200,0,2500], "placementRelTo": "default_building", "connectedTo": ["PP1"], "assignmentTo": ["AssemblyLine"], "bufferCap": 5},{"id": "PP1", "descr": "A handling device for picking up an item, moving it and placing it in another location. Such devices are usually mechanically driven and follow a fixed sequence of motions.", "model": "PickAndPlace_Station", "position": [200,0,1500], "placementRelTo": "default_building", "connectedTo": ["PI1"], "assignmentTo": ["AssemblyLine","res50"]},{"id": "PP1.PPs_FloatingY", "position": [-6.5,-54.2,-171], "placementRelTo": "PP1.PPs_FloatingZ", "parentObject": "PP1.PPs_FloatingZ"},{"id": "PI1", "descr": "An insertion station automatically inserts components on a module or assembly (e.g. inserting electronic components on a printed circuit board).", "model": "PinInsertion_Station", "position": [200,0,500], "placementRelTo": "default_building", "connectedTo": ["R1"], "assignmentTo": ["AssemblyLine","res60"]},{"id": "PI1.PIs_Static", "position": [-417.5,-2.19,19.51], "placementRelTo": "PI1", "parentObject": "PI1"},{"id": "PI1.PIs_VibratingBowl", "position": [-537,-2.19,-341], "placementRelTo": "PI1", "parentObject": "PI1"},{"id": "R1", "descr": "A riveting station operates permanent connections between parts by plastic deformation of specific parts called rivets. A rivet is a cylindrical shaft with usually a head on one of its end. During the riveting operation, the rivet is placed in a hole and the tail withouth a head is deformed so that it expands its diameter, holding the rivet in place.", "model": "Riveting_Station", "position": [200,0,-500], "placementRelTo": "default_building", "connectedTo": ["B2"], "assignmentTo": ["AssemblyLine","res70"]},{"id": "R1.Rs_Static", "position": [-63,-2.7,19.51], "rotation": [0,3.14159265358979,0], "placementRelTo": "R1", "parentObject": "R1"},{"id": "B2", "descr": "Conveyor Buffer with capacity of 5 pallets", "model": "ConveyorBuffer5", "position": [200,0,-1500], "placementRelTo": "default_building", "connectedTo": ["PP2"], "assignmentTo": ["AssemblyLine"], "bufferCap": 5},{"id": "PP2", "descr": "A handling device for picking up an item, moving it and placing it in another location. Such devices are usually mechanically driven and follow a fixed sequence of motions.", "model": "PickAndPlace_Station", "position": [200,0,-2500], "placementRelTo": "default_building", "connectedTo": ["PP3"], "assignmentTo": ["AssemblyLine","res80"]},{"id": "PP2.PPs_FloatingY", "position": [-6.5,-47.2,-171], "placementRelTo": "PP2.PPs_FloatingZ", "parentObject": "PP2.PPs_FloatingZ"},{"id": "PP2.PPs_LC_Pos1", "position": [136.3,359,-45.2], "placementRelTo": "PP2.PPs_LateralConveyor", "parentObject": "PP2.PPs_LateralConveyor"},{"id": "PP2.PPs_LC_Pos2", "position": [111.3,359,-45.2], "placementRelTo": "PP2.PPs_LateralConveyor", "parentObject": "PP2.PPs_LateralConveyor"},{"id": "PP2.PPs_LC_Pos3", "position": [86.3,359,-45.2], "placementRelTo": "PP2.PPs_LateralConveyor", "parentObject": "PP2.PPs_LateralConveyor"},{"id": "PP2.PPs_LC_Pos4", "position": [61.3,359,-45.2], "placementRelTo": "PP2.PPs_LateralConveyor", "parentObject": "PP2.PPs_LateralConveyor"},{"id": "PP2.PPs_LC_Pos5", "position": [36.3,359,-45.2], "placementRelTo": "PP2.PPs_LateralConveyor", "parentObject": "PP2.PPs_LateralConveyor"},{"id": "PP3", "descr": "A handling device for picking up an item, moving it and placing it in another location. Such devices are usually mechanically driven and follow a fixed sequence of motions.", "model": "PickAndPlace_Station", "position": [200,0,-3500], "placementRelTo": "default_building", "connectedTo": ["PI2"], "assignmentTo": ["AssemblyLine","res90"]},{"id": "PP3.PPs_FloatingY", "position": [-6.5,-51.2,-171], "placementRelTo": "PP3.PPs_FloatingZ", "parentObject": "PP3.PPs_FloatingZ"},{"id": "PP3.PPs_LC_Pos1", "position": [136.3,357.3,-45.2], "placementRelTo": "PP3.PPs_LateralConveyor", "parentObject": "PP3.PPs_LateralConveyor"},{"id": "PP3.PPs_LC_Pos2", "position": [111.3,357.3,-45.2], "placementRelTo": "PP3.PPs_LateralConveyor", "parentObject": "PP3.PPs_LateralConveyor"},{"id": "PP3.PPs_LC_Pos3", "position": [86.3,357.3,-45.2], "placementRelTo": "PP3.PPs_LateralConveyor", "parentObject": "PP3.PPs_LateralConveyor"},{"id": "PP3.PPs_LC_Pos4", "position": [61.3,357.3,-45.2], "placementRelTo": "PP3.PPs_LateralConveyor", "parentObject": "PP3.PPs_LateralConveyor"},{"id": "PP3.PPs_LC_Pos5", "position": [36.3,357.3,-45.2], "placementRelTo": "PP3.PPs_LateralConveyor", "parentObject": "PP3.PPs_LateralConveyor"},{"id": "PI2", "descr": "An insertion station automatically inserts components on a module or assembly (e.g. inserting electronic components on a printed circuit board).", "model": "PinInsertion_Station", "position": [200,0,-4500], "placementRelTo": "default_building", "connectedTo": ["R2"], "assignmentTo": ["AssemblyLine","res100"]},{"id": "PI2.PIs_Static", "position": [-417.5,-5.89,-27.51], "placementRelTo": "PI2", "parentObject": "PI2"},{"id": "PI2.PIs_VibratingBowl", "position": [-537,-5.89,-388.02], "placementRelTo": "PI2", "parentObject": "PI2"},{"id": "R2", "descr": "A riveting station operates permanent connections between parts by plastic deformation of specific parts called rivets. A rivet is a cylindrical shaft with usually a head on one of its end. During the riveting operation, the rivet is placed in a hole and the tail withouth a head is deformed so that it expands its diameter, holding the rivet in place.", "model": "Riveting_Station", "position": [200,0,-5500], "placementRelTo": "default_building", "connectedTo": ["B3"], "assignmentTo": ["AssemblyLine","res110"]},{"id": "R2.Rs_Static", "position": [-63,-5.89,-27.5], "rotation": [0,3.14159265358979,0], "placementRelTo": "R2", "parentObject": "R2"},{"id": "B3", "descr": "Conveyor Buffer with capacity of 5 pallets", "model": "ConveyorBuffer5", "position": [200,0,-6500], "placementRelTo": "default_building", "connectedTo": ["PP4"], "assignmentTo": ["AssemblyLine"], "bufferCap": 5},{"id": "PP4", "descr": "A handling device for picking up an item, moving it and placing it in another location. Such devices are usually mechanically driven and follow a fixed sequence of motions.", "model": "PickAndPlace_Station", "position": [200,0,-7500], "placementRelTo": "default_building", "connectedTo": ["PI3"], "assignmentTo": ["AssemblyLine","res120"]},{"id": "PP4.PPs_FloatingY", "position": [-6.5,-48,-171], "placementRelTo": "PP4.PPs_FloatingZ", "parentObject": "PP4.PPs_FloatingZ"},{"id": "PP4.PPs_LC_Pos1", "position": [136.3,359.2,-48], "placementRelTo": "PP4.PPs_LateralConveyor", "parentObject": "PP4.PPs_LateralConveyor"}
PP4.PPs_LC_Pos2 | 1 | [5 empty] | 111.3 | 359.2 | -48 |  |  |  | PP4.PPs_LateralConveyor | PP4.PPs_LateralConveyor | [9 empty] | {"id": "PP4.PPs_LC_Pos2" |  |  |  | , "position": [111.3,359.2,-48] |  | , "placementRelTo": "PP4.PPs_LateralConveyor" | , "parentObject": "PP4.PPs_LateralConveyor" | [5 empty] | } | {"id": "PP4.PPs_LC_Pos2", "position": [111.3,359.2,-48], "placementRelTo": "PP4.PPs_LateralConveyor", "parentObject": "PP4.PPs_LateralConveyor"} | "default_building","RT1","PPW1","T1","PPH1","RPP1","B1","PP1","PP1.PPs_FloatingY","PI1","PI1.PIs_Static","PI1.PIs_VibratingBowl","R1","R1.Rs_Static","B2","PP2","PP2.PPs_FloatingY","PP2.PPs_LC_Pos1","PP2.PPs_LC_Pos2","PP2.PPs_LC_Pos3","PP2.PPs_LC_Pos4","PP2.PPs_LC_Pos5","PP3","PP3.PPs_FloatingY","PP3.PPs_LC_Pos1","PP3.PPs_LC_Pos2","PP3.PPs_LC_Pos3","PP3.PPs_LC_Pos4","PP3.PPs_LC_Pos5","PI2","PI2.PIs_Static","PI2.PIs_VibratingBowl","R2","R2.Rs_Static","B3","PP4","PP4.PPs_FloatingY","PP4.PPs_LC_Pos1","PP4.PPs_LC_Pos2" | {"id": "default_building", "position": [0,0,0]},{"id": "AssemblyLine", "descr": "Assembly line. An assembly system consists of facilities that are utilized for the assembly of a product or products, characterized by rigid or loose chaining of individual assembly work stations. An assembly line is a specific class of assembly systems where several work stations are linked together according to the sequence of operations required. Hence, the routing of the parts and the sequence of operations is given. This assembly line is devoted to the assembly of a hinge for furniture.", "type": "https://w3id.org/ontoeng/factory#AssemblySystem", "assignmentTo": ["productionPlan"]},{"id": "productionPlan", "type": "https://w3id.org/ontoeng/factory#ProductionPlan", "duration": 86400},{"id": "productionSchedule", "type": "https://w3id.org/ontoeng/factory#ProductionSchedule", "parentObject": "productionPlan", "quantity": 17280},{"id": "Hinge", "assignmentTo": ["productionSchedule"]},{"id": "HingeProcessPlan", "assignmentTo": ["productionSchedule"]},{"id": "RT1", "descr": "A rotary transfer system is a transfer system in which work carriers are mounted on a circular turntable for movement from one work station to the next. The transfer between workstations must be synchronous, i.e., parts are moved synchronously from one station to the next one.", "model": "RotatingTableBuffer20", "position": [-405.71,0,4484.48], "rotation": [0,0,0], "placementRelTo": "default_building", "connectedTo": ["T1","PPH1"], "assignmentTo": ["AssemblyLine"]},{"id": "PPW1", "descr": "A handling device for picking up an item, moving it and placing it in another location. Such devices are usually mechanically driven and follow a fixed sequence of motions.", "model": "WingConveyor1_Station", "position": [517.02,0,4818.96], "rotation": [0,3.14159265358979,0], "placementRelTo": "default_building", "connectedTo": ["RT1"], "assignmentTo": ["AssemblyLine","res10"]},{"id": "T1", "descr": "In a station of this class, two or more components are joined tight togheter.", "model": "Tightener_Station", "position": [-743.2,0,5125.2], "rotation": [0,1.5707963267949,0], "placementRelTo": "default_building", "connectedTo": ["PPH1"], "assignmentTo": ["AssemblyLine","res20"]},{"id": "PPH1", "descr": "A handling device for picking up an item, moving it and placing it in another location. Such devices are usually mechanically driven and follow a fixed sequence of motions.", "model": "WingConveyor2_Station", "position": [-71.5,0,3618.95], "rotation": [0,-1.5707963267949,0], "placementRelTo": "default_building", "connectedTo": ["RT1"], "assignmentTo": ["AssemblyLine","res30"]},{"id": "RPP1", "descr": "A handling device for picking up an item, moving it and placing it in another location. Such devices are usually mechanically driven and follow a fixed sequence of motions.", "model": "URPickAndPlace_Station", "position": [200,0,3500], "placementRelTo": "default_building", "connectedTo": ["B1"], "assignmentTo": ["AssemblyLine","res40"]},{"id": "B1", "descr": "Conveyor Buffer with capacity of 5 pallets", "model": "ConveyorBuffer5", "position": [200,0,2500], "placementRelTo": "default_building", "connectedTo": ["PP1"], "assignmentTo": ["AssemblyLine"], "bufferCap": 5},{"id": "PP1", "descr": "A handling device for picking up an item, moving it and placing it in another location. Such devices are usually mechanically driven and follow a fixed sequence of motions.", "model": "PickAndPlace_Station", "position": [200,0,1500], "placementRelTo": "default_building", "connectedTo": ["PI1"], "assignmentTo": ["AssemblyLine","res50"]},{"id": "PP1.PPs_FloatingY", "position": [-6.5,-54.2,-171], "placementRelTo": "PP1.PPs_FloatingZ", "parentObject": "PP1.PPs_FloatingZ"},{"id": "PI1", "descr": "An insertion station automatically inserts components on a module or assembly (e.g. inserting electronic components on a printed circuit board).", "model": "PinInsertion_Station", "position": [200,0,500], "placementRelTo": "default_building", "connectedTo": ["R1"], "assignmentTo": ["AssemblyLine","res60"]},{"id": "PI1.PIs_Static", "position": [-417.5,-2.19,19.51], "placementRelTo": "PI1", "parentObject": "PI1"},{"id": "PI1.PIs_VibratingBowl", "position": [-537,-2.19,-341], "placementRelTo": "PI1", "parentObject": "PI1"},{"id": "R1", "descr": "A riveting station operates permanent connections between parts by plastic deformation of specific parts called rivets. A rivet is a cylindrical shaft with usually a head on one of its end. During the riveting operation, the rivet is placed in a hole and the tail withouth a head is deformed so that it expands its diameter, holding the rivet in place.", "model": "Riveting_Station", "position": [200,0,-500], "placementRelTo": "default_building", "connectedTo": ["B2"], "assignmentTo": ["AssemblyLine","res70"]},{"id": "R1.Rs_Static", "position": [-63,-2.7,19.51], "rotation": [0,3.14159265358979,0], "placementRelTo": "R1", "parentObject": "R1"},{"id": "B2", "descr": "Conveyor Buffer with capacity of 5 pallets", "model": "ConveyorBuffer5", "position": [200,0,-1500], "placementRelTo": "default_building", "connectedTo": ["PP2"], "assignmentTo": ["AssemblyLine"], "bufferCap": 5},{"id": "PP2", "descr": "A handling device for picking up an item, moving it and placing it in another location. Such devices are usually mechanically driven and follow a fixed sequence of motions.", "model": "PickAndPlace_Station", "position": [200,0,-2500], "placementRelTo": "default_building", "connectedTo": ["PP3"], "assignmentTo": ["AssemblyLine","res80"]},{"id": "PP2.PPs_FloatingY", "position": [-6.5,-47.2,-171], "placementRelTo": "PP2.PPs_FloatingZ", "parentObject": "PP2.PPs_FloatingZ"},{"id": "PP2.PPs_LC_Pos1", "position": [136.3,359,-45.2], "placementRelTo": "PP2.PPs_LateralConveyor", "parentObject": "PP2.PPs_LateralConveyor"},{"id": "PP2.PPs_LC_Pos2", "position": [111.3,359,-45.2], "placementRelTo": "PP2.PPs_LateralConveyor", "parentObject": "PP2.PPs_LateralConveyor"},{"id": "PP2.PPs_LC_Pos3", "position": [86.3,359,-45.2], "placementRelTo": "PP2.PPs_LateralConveyor", "parentObject": "PP2.PPs_LateralConveyor"},{"id": "PP2.PPs_LC_Pos4", "position": [61.3,359,-45.2], "placementRelTo": "PP2.PPs_LateralConveyor", "parentObject": "PP2.PPs_LateralConveyor"},{"id": "PP2.PPs_LC_Pos5", "position": [36.3,359,-45.2], "placementRelTo": "PP2.PPs_LateralConveyor", "parentObject": "PP2.PPs_LateralConveyor"},{"id": "PP3", "descr": "A handling device for picking up an item, moving it and placing it in another location. Such devices are usually mechanically driven and follow a fixed sequence of motions.", "model": "PickAndPlace_Station", "position": [200,0,-3500], "placementRelTo": "default_building", "connectedTo": ["PI2"], "assignmentTo": ["AssemblyLine","res90"]},{"id": "PP3.PPs_FloatingY", "position": [-6.5,-51.2,-171], "placementRelTo": "PP3.PPs_FloatingZ", "parentObject": "PP3.PPs_FloatingZ"},{"id": "PP3.PPs_LC_Pos1", "position": [136.3,357.3,-45.2], "placementRelTo": "PP3.PPs_LateralConveyor", "parentObject": "PP3.PPs_LateralConveyor"},{"id": "PP3.PPs_LC_Pos2", "position": [111.3,357.3,-45.2], "placementRelTo": "PP3.PPs_LateralConveyor", "parentObject": "PP3.PPs_LateralConveyor"},{"id": "PP3.PPs_LC_Pos3", "position": [86.3,357.3,-45.2], "placementRelTo": "PP3.PPs_LateralConveyor", "parentObject": "PP3.PPs_LateralConveyor"},{"id": "PP3.PPs_LC_Pos4", "position": [61.3,357.3,-45.2], "placementRelTo": "PP3.PPs_LateralConveyor", "parentObject": "PP3.PPs_LateralConveyor"},{"id": "PP3.PPs_LC_Pos5", "position": [36.3,357.3,-45.2], "placementRelTo": "PP3.PPs_LateralConveyor", "parentObject": "PP3.PPs_LateralConveyor"},{"id": "PI2", "descr": "An insertion station automatically inserts components on a module or assembly (e.g. inserting electronic components on a printed circuit board).", "model": "PinInsertion_Station", "position": [200,0,-4500], "placementRelTo": "default_building", "connectedTo": ["R2"], "assignmentTo": ["AssemblyLine","res100"]},{"id": "PI2.PIs_Static", "position": [-417.5,-5.89,-27.51], "placementRelTo": "PI2", "parentObject": "PI2"},{"id": "PI2.PIs_VibratingBowl", "position": [-537,-5.89,-388.02], "placementRelTo": "PI2", "parentObject": "PI2"},{"id": "R2", "descr": "A riveting station operates permanent connections between parts by plastic deformation of specific parts called rivets. A rivet is a cylindrical shaft with usually a head on one of its end. During the riveting operation, the rivet is placed in a hole and the tail withouth a head is deformed so that it expands its diameter, holding the rivet in place.", "model": "Riveting_Station", "position": [200,0,-5500], "placementRelTo": "default_building", "connectedTo": ["B3"], "assignmentTo": ["AssemblyLine","res110"]},{"id": "R2.Rs_Static", "position": [-63,-5.89,-27.5], "rotation": [0,3.14159265358979,0], "placementRelTo": "R2", "parentObject": "R2"},{"id": "B3", "descr": "Conveyor Buffer with capacity of 5 pallets", "model": "ConveyorBuffer5", "position": [200,0,-6500], "placementRelTo": "default_building", "connectedTo": ["PP4"], "assignmentTo": ["AssemblyLine"], "bufferCap": 5},{"id": "PP4", "descr": "A handling device for picking up an item, moving it and placing it in another location. Such devices are usually mechanically driven and follow a fixed sequence of motions.", "model": "PickAndPlace_Station", "position": [200,0,-7500], "placementRelTo": "default_building", "connectedTo": ["PI3"], "assignmentTo": ["AssemblyLine","res120"]},{"id": "PP4.PPs_FloatingY", "position": [-6.5,-48,-171], "placementRelTo": "PP4.PPs_FloatingZ", "parentObject": "PP4.PPs_FloatingZ"},{"id": "PP4.PPs_LC_Pos1", "position": [136.3,359.2,-48], "placementRelTo": "PP4.PPs_LateralConveyor", "parentObject": "PP4.PPs_LateralConveyor"},{"id": "PP4.PPs_LC_Pos2", "position": [111.3,359.2,-48], "placementRelTo": "PP4.PPs_LateralConveyor", "parentObject": "PP4.PPs_LateralConveyor"}
PP4.PPs_LC_Pos3 | 1 | [5 empty] | 86.3 | 359.2 | -48 |  |  |  | PP4.PPs_LateralConveyor | PP4.PPs_LateralConveyor | [9 empty] | {"id": "PP4.PPs_LC_Pos3" |  |  |  | , "position": [86.3,359.2,-48] |  | , "placementRelTo": "PP4.PPs_LateralConveyor" | , "parentObject": "PP4.PPs_LateralConveyor" | [5 empty] | } | {"id": "PP4.PPs_LC_Pos3", "position": [86.3,359.2,-48], "placementRelTo": "PP4.PPs_LateralConveyor", "parentObject": "PP4.PPs_LateralConveyor"} | "default_building","RT1","PPW1","T1","PPH1","RPP1","B1","PP1","PP1.PPs_FloatingY","PI1","PI1.PIs_Static","PI1.PIs_VibratingBowl","R1","R1.Rs_Static","B2","PP2","PP2.PPs_FloatingY","PP2.PPs_LC_Pos1","PP2.PPs_LC_Pos2","PP2.PPs_LC_Pos3","PP2.PPs_LC_Pos4","PP2.PPs_LC_Pos5","PP3","PP3.PPs_FloatingY","PP3.PPs_LC_Pos1","PP3.PPs_LC_Pos2","PP3.PPs_LC_Pos3","PP3.PPs_LC_Pos4","PP3.PPs_LC_Pos5","PI2","PI2.PIs_Static","PI2.PIs_VibratingBowl","R2","R2.Rs_Static","B3","PP4","PP4.PPs_FloatingY","PP4.PPs_LC_Pos1","PP4.PPs_LC_Pos2","PP4.PPs_LC_Pos3" | {"id": "default_building", "position": [0,0,0]},{"id": "AssemblyLine", "descr": "Assembly line. An assembly system consists of facilities that are utilized for the assembly of a product or products, characterized by rigid or loose chaining of individual assembly work stations. An assembly line is a specific class of assembly systems where several work stations are linked together according to the sequence of operations required. Hence, the routing of the parts and the sequence of operations is given. This assembly line is devoted to the assembly of a hinge for furniture.", "type": "https://w3id.org/ontoeng/factory#AssemblySystem", "assignmentTo": ["productionPlan"]},{"id": "productionPlan", "type": "https://w3id.org/ontoeng/factory#ProductionPlan", "duration": 86400},{"id": "productionSchedule", "type": "https://w3id.org/ontoeng/factory#ProductionSchedule", "parentObject": "productionPlan", "quantity": 17280},{"id": "Hinge", "assignmentTo": ["productionSchedule"]},{"id": "HingeProcessPlan", "assignmentTo": ["productionSchedule"]},{"id": "RT1", "descr": "A rotary transfer system is a transfer system in which work carriers are mounted on a circular turntable for movement from one work station to the next. The transfer between workstations must be synchronous, i.e., parts are moved synchronously from one station to the next one.", "model": "RotatingTableBuffer20", "position": [-405.71,0,4484.48], "rotation": [0,0,0], "placementRelTo": "default_building", "connectedTo": ["T1","PPH1"], "assignmentTo": ["AssemblyLine"]},{"id": "PPW1", "descr": "A handling device for picking up an item, moving it and placing it in another location. Such devices are usually mechanically driven and follow a fixed sequence of motions.", "model": "WingConveyor1_Station", "position": [517.02,0,4818.96], "rotation": [0,3.14159265358979,0], "placementRelTo": "default_building", "connectedTo": ["RT1"], "assignmentTo": ["AssemblyLine","res10"]},{"id": "T1", "descr": "In a station of this class, two or more components are joined tight togheter.", "model": "Tightener_Station", "position": [-743.2,0,5125.2], "rotation": [0,1.5707963267949,0], "placementRelTo": "default_building", "connectedTo": ["PPH1"], "assignmentTo": ["AssemblyLine","res20"]},{"id": "PPH1", "descr": "A handling device for picking up an item, moving it and placing it in another location. Such devices are usually mechanically driven and follow a fixed sequence of motions.", "model": "WingConveyor2_Station", "position": [-71.5,0,3618.95], "rotation": [0,-1.5707963267949,0], "placementRelTo": "default_building", "connectedTo": ["RT1"], "assignmentTo": ["AssemblyLine","res30"]},{"id": "RPP1", "descr": "A handling device for picking up an item, moving it and placing it in another location. Such devices are usually mechanically driven and follow a fixed sequence of motions.", "model": "URPickAndPlace_Station", "position": [200,0,3500], "placementRelTo": "default_building", "connectedTo": ["B1"], "assignmentTo": ["AssemblyLine","res40"]},{"id": "B1", "descr": "Conveyor Buffer with capacity of 5 pallets", "model": "ConveyorBuffer5", "position": [200,0,2500], "placementRelTo": "default_building", "connectedTo": ["PP1"], "assignmentTo": ["AssemblyLine"], "bufferCap": 5},{"id": "PP1", "descr": "A handling device for picking up an item, moving it and placing it in another location. Such devices are usually mechanically driven and follow a fixed sequence of motions.", "model": "PickAndPlace_Station", "position": [200,0,1500], "placementRelTo": "default_building", "connectedTo": ["PI1"], "assignmentTo": ["AssemblyLine","res50"]},{"id": "PP1.PPs_FloatingY", "position": [-6.5,-54.2,-171], "placementRelTo": "PP1.PPs_FloatingZ", "parentObject": "PP1.PPs_FloatingZ"},{"id": "PI1", "descr": "An insertion station automatically inserts components on a module or assembly (e.g. inserting electronic components on a printed circuit board).", "model": "PinInsertion_Station", "position": [200,0,500], "placementRelTo": "default_building", "connectedTo": ["R1"], "assignmentTo": ["AssemblyLine","res60"]},{"id": "PI1.PIs_Static", "position": [-417.5,-2.19,19.51], "placementRelTo": "PI1", "parentObject": "PI1"},{"id": "PI1.PIs_VibratingBowl", "position": [-537,-2.19,-341], "placementRelTo": "PI1", "parentObject": "PI1"},{"id": "R1", "descr": "A riveting station operates permanent connections between parts by plastic deformation of specific parts called rivets. A rivet is a cylindrical shaft with usually a head on one of its end. During the riveting operation, the rivet is placed in a hole and the tail withouth a head is deformed so that it expands its diameter, holding the rivet in place.", "model": "Riveting_Station", "position": [200,0,-500], "placementRelTo": "default_building", "connectedTo": ["B2"], "assignmentTo": ["AssemblyLine","res70"]},{"id": "R1.Rs_Static", "position": [-63,-2.7,19.51], "rotation": [0,3.14159265358979,0], "placementRelTo": "R1", "parentObject": "R1"},{"id": "B2", "descr": "Conveyor Buffer with capacity of 5 pallets", "model": "ConveyorBuffer5", "position": [200,0,-1500], "placementRelTo": "default_building", "connectedTo": ["PP2"], "assignmentTo": ["AssemblyLine"], "bufferCap": 5},{"id": "PP2", "descr": "A handling device for picking up an item, moving it and placing it in another location. Such devices are usually mechanically driven and follow a fixed sequence of motions.", "model": "PickAndPlace_Station", "position": [200,0,-2500], "placementRelTo": "default_building", "connectedTo": ["PP3"], "assignmentTo": ["AssemblyLine","res80"]},{"id": "PP2.PPs_FloatingY", "position": [-6.5,-47.2,-171], "placementRelTo": "PP2.PPs_FloatingZ", "parentObject": "PP2.PPs_FloatingZ"},{"id": "PP2.PPs_LC_Pos1", "position": [136.3,359,-45.2], "placementRelTo": "PP2.PPs_LateralConveyor", "parentObject": "PP2.PPs_LateralConveyor"},{"id": "PP2.PPs_LC_Pos2", "position": [111.3,359,-45.2], "placementRelTo": "PP2.PPs_LateralConveyor", "parentObject": "PP2.PPs_LateralConveyor"},{"id": "PP2.PPs_LC_Pos3", "position": [86.3,359,-45.2], "placementRelTo": "PP2.PPs_LateralConveyor", "parentObject": "PP2.PPs_LateralConveyor"},{"id": "PP2.PPs_LC_Pos4", "position": [61.3,359,-45.2], "placementRelTo": "PP2.PPs_LateralConveyor", "parentObject": "PP2.PPs_LateralConveyor"},{"id": "PP2.PPs_LC_Pos5", "position": [36.3,359,-45.2], "placementRelTo": "PP2.PPs_LateralConveyor", "parentObject": "PP2.PPs_LateralConveyor"},{"id": "PP3", "descr": "A handling device for picking up an item, moving it and placing it in another location. Such devices are usually mechanically driven and follow a fixed sequence of motions.", "model": "PickAndPlace_Station", "position": [200,0,-3500], "placementRelTo": "default_building", "connectedTo": ["PI2"], "assignmentTo": ["AssemblyLine","res90"]},{"id": "PP3.PPs_FloatingY", "position": [-6.5,-51.2,-171], "placementRelTo": "PP3.PPs_FloatingZ", "parentObject": "PP3.PPs_FloatingZ"},{"id": "PP3.PPs_LC_Pos1", "position": [136.3,357.3,-45.2], "placementRelTo": "PP3.PPs_LateralConveyor", "parentObject": "PP3.PPs_LateralConveyor"},{"id": "PP3.PPs_LC_Pos2", "position": [111.3,357.3,-45.2], "placementRelTo": "PP3.PPs_LateralConveyor", "parentObject": "PP3.PPs_LateralConveyor"},{"id": "PP3.PPs_LC_Pos3", "position": [86.3,357.3,-45.2], "placementRelTo": "PP3.PPs_LateralConveyor", "parentObject": "PP3.PPs_LateralConveyor"},{"id": "PP3.PPs_LC_Pos4", "position": [61.3,357.3,-45.2], "placementRelTo": "PP3.PPs_LateralConveyor", "parentObject": "PP3.PPs_LateralConveyor"},{"id": "PP3.PPs_LC_Pos5", "position": [36.3,357.3,-45.2], "placementRelTo": "PP3.PPs_LateralConveyor", "parentObject": "PP3.PPs_LateralConveyor"},{"id": "PI2", "descr": "An insertion station automatically inserts components on a module or assembly (e.g. inserting electronic components on a printed circuit board).", "model": "PinInsertion_Station", "position": [200,0,-4500], "placementRelTo": "default_building", "connectedTo": ["R2"], "assignmentTo": ["AssemblyLine","res100"]},{"id": "PI2.PIs_Static", "position": [-417.5,-5.89,-27.51], "placementRelTo": "PI2", "parentObject": "PI2"},{"id": "PI2.PIs_VibratingBowl", "position": [-537,-5.89,-388.02], "placementRelTo": "PI2", "parentObject": "PI2"},{"id": "R2", "descr": "A riveting station operates permanent connections between parts by plastic deformation of specific parts called rivets. A rivet is a cylindrical shaft with usually a head on one of its end. During the riveting operation, the rivet is placed in a hole and the tail withouth a head is deformed so that it expands its diameter, holding the rivet in place.", "model": "Riveting_Station", "position": [200,0,-5500], "placementRelTo": "default_building", "connectedTo": ["B3"], "assignmentTo": ["AssemblyLine","res110"]},{"id": "R2.Rs_Static", "position": [-63,-5.89,-27.5], "rotation": [0,3.14159265358979,0], "placementRelTo": "R2", "parentObject": "R2"},{"id": "B3", "descr": "Conveyor Buffer with capacity of 5 pallets", "model": "ConveyorBuffer5", "position": [200,0,-6500], "placementRelTo": "default_building", "connectedTo": ["PP4"], "assignmentTo": ["AssemblyLine"], "bufferCap": 5},{"id": "PP4", "descr": "A handling device for picking up an item, moving it and placing it in another location. Such devices are usually mechanically driven and follow a fixed sequence of motions.", "model": "PickAndPlace_Station", "position": [200,0,-7500], "placementRelTo": "default_building", "connectedTo": ["PI3"], "assignmentTo": ["AssemblyLine","res120"]},{"id": "PP4.PPs_FloatingY", "position": [-6.5,-48,-171], "placementRelTo": "PP4.PPs_FloatingZ", "parentObject": "PP4.PPs_FloatingZ"},{"id": "PP4.PPs_LC_Pos1", "position": [136.3,359.2,-48], "placementRelTo": "PP4.PPs_LateralConveyor", "parentObject": "PP4.PPs_LateralConveyor"},{"id": "PP4.PPs_LC_Pos2", "position": [111.3,359.2,-48], "placementRelTo": "PP4.PPs_LateralConveyor", "parentObject": "PP4.PPs_LateralConveyor"},{"id": "PP4.PPs_LC_Pos3", "position": [86.3,359.2,-48], "placementRelTo": "PP4.PPs_LateralConveyor", "parentObject": "PP4.PPs_LateralConveyor"}
PP4.PPs_LC_Pos4 | 1 | [5 empty] | 61.3 | 359.2 | -48 |  |  |  | PP4.PPs_LateralConveyor | PP4.PPs_LateralConveyor | [9 empty] | {"id": "PP4.PPs_LC_Pos4" |  |  |  | , "position": [61.3,359.2,-48] |  | , "placementRelTo": "PP4.PPs_LateralConveyor" | , "parentObject": "PP4.PPs_LateralConveyor" | [5 empty] | } | {"id": "PP4.PPs_LC_Pos4", "position": [61.3,359.2,-48], "placementRelTo": "PP4.PPs_LateralConveyor", "parentObject": "PP4.PPs_LateralConveyor"} | "default_building","RT1","PPW1","T1","PPH1","RPP1","B1","PP1","PP1.PPs_FloatingY","PI1","PI1.PIs_Static","PI1.PIs_VibratingBowl","R1","R1.Rs_Static","B2","PP2","PP2.PPs_FloatingY","PP2.PPs_LC_Pos1","PP2.PPs_LC_Pos2","PP2.PPs_LC_Pos3","PP2.PPs_LC_Pos4","PP2.PPs_LC_Pos5","PP3","PP3.PPs_FloatingY","PP3.PPs_LC_Pos1","PP3.PPs_LC_Pos2","PP3.PPs_LC_Pos3","PP3.PPs_LC_Pos4","PP3.PPs_LC_Pos5","PI2","PI2.PIs_Static","PI2.PIs_VibratingBowl","R2","R2.Rs_Static","B3","PP4","PP4.PPs_FloatingY","PP4.PPs_LC_Pos1","PP4.PPs_LC_Pos2","PP4.PPs_LC_Pos3","PP4.PPs_LC_Pos4" | {"id": "default_building", "position": [0,0,0]},{"id": "AssemblyLine", "descr": "Assembly line. An assembly system consists of facilities that are utilized for the assembly of a product or products, characterized by rigid or loose chaining of individual assembly work stations. An assembly line is a specific class of assembly systems where several work stations are linked together according to the sequence of operations required. Hence, the routing of the parts and the sequence of operations is given. This assembly line is devoted to the assembly of a hinge for furniture.", "type": "https://w3id.org/ontoeng/factory#AssemblySystem", "assignmentTo": ["productionPlan"]},{"id": "productionPlan", "type": "https://w3id.org/ontoeng/factory#ProductionPlan", "duration": 86400},{"id": "productionSchedule", "type": "https://w3id.org/ontoeng/factory#ProductionSchedule", "parentObject": "productionPlan", "quantity": 17280},{"id": "Hinge", "assignmentTo": ["productionSchedule"]},{"id": "HingeProcessPlan", "assignmentTo": ["productionSchedule"]},{"id": "RT1", "descr": "A rotary transfer system is a transfer system in which work carriers are mounted on a circular turntable for movement from one work station to the next. The transfer between workstations must be synchronous, i.e., parts are moved synchronously from one station to the next one.", "model": "RotatingTableBuffer20", "position": [-405.71,0,4484.48], "rotation": [0,0,0], "placementRelTo": "default_building", "connectedTo": ["T1","PPH1"], "assignmentTo": ["AssemblyLine"]},{"id": "PPW1", "descr": "A handling device for picking up an item, moving it and placing it in another location. Such devices are usually mechanically driven and follow a fixed sequence of motions.", "model": "WingConveyor1_Station", "position": [517.02,0,4818.96], "rotation": [0,3.14159265358979,0], "placementRelTo": "default_building", "connectedTo": ["RT1"], "assignmentTo": ["AssemblyLine","res10"]},{"id": "T1", "descr": "In a station of this class, two or more components are joined tight togheter.", "model": "Tightener_Station", "position": [-743.2,0,5125.2], "rotation": [0,1.5707963267949,0], "placementRelTo": "default_building", "connectedTo": ["PPH1"], "assignmentTo": ["AssemblyLine","res20"]},{"id": "PPH1", "descr": "A handling device for picking up an item, moving it and placing it in another location. Such devices are usually mechanically driven and follow a fixed sequence of motions.", "model": "WingConveyor2_Station", "position": [-71.5,0,3618.95], "rotation": [0,-1.5707963267949,0], "placementRelTo": "default_building", "connectedTo": ["RT1"], "assignmentTo": ["AssemblyLine","res30"]},{"id": "RPP1", "descr": "A handling device for picking up an item, moving it and placing it in another location. Such devices are usually mechanically driven and follow a fixed sequence of motions.", "model": "URPickAndPlace_Station", "position": [200,0,3500], "placementRelTo": "default_building", "connectedTo": ["B1"], "assignmentTo": ["AssemblyLine","res40"]},{"id": "B1", "descr": "Conveyor Buffer with capacity of 5 pallets", "model": "ConveyorBuffer5", "position": [200,0,2500], "placementRelTo": "default_building", "connectedTo": ["PP1"], "assignmentTo": ["AssemblyLine"], "bufferCap": 5},{"id": "PP1", "descr": "A handling device for picking up an item, moving it and placing it in another location. Such devices are usually mechanically driven and follow a fixed sequence of motions.", "model": "PickAndPlace_Station", "position": [200,0,1500], "placementRelTo": "default_building", "connectedTo": ["PI1"], "assignmentTo": ["AssemblyLine","res50"]},{"id": "PP1.PPs_FloatingY", "position": [-6.5,-54.2,-171], "placementRelTo": "PP1.PPs_FloatingZ", "parentObject": "PP1.PPs_FloatingZ"},{"id": "PI1", "descr": "An insertion station automatically inserts components on a module or assembly (e.g. inserting electronic components on a printed circuit board).", "model": "PinInsertion_Station", "position": [200,0,500], "placementRelTo": "default_building", "connectedTo": ["R1"], "assignmentTo": ["AssemblyLine","res60"]},{"id": "PI1.PIs_Static", "position": [-417.5,-2.19,19.51], "placementRelTo": "PI1", "parentObject": "PI1"},{"id": "PI1.PIs_VibratingBowl", "position": [-537,-2.19,-341], "placementRelTo": "PI1", "parentObject": "PI1"},{"id": "R1", "descr": "A riveting station operates permanent connections between parts by plastic deformation of specific parts called rivets. A rivet is a cylindrical shaft with usually a head on one of its end. During the riveting operation, the rivet is placed in a hole and the tail withouth a head is deformed so that it expands its diameter, holding the rivet in place.", "model": "Riveting_Station", "position": [200,0,-500], "placementRelTo": "default_building", "connectedTo": ["B2"], "assignmentTo": ["AssemblyLine","res70"]},{"id": "R1.Rs_Static", "position": [-63,-2.7,19.51], "rotation": [0,3.14159265358979,0], "placementRelTo": "R1", "parentObject": "R1"},{"id": "B2", "descr": "Conveyor Buffer with capacity of 5 pallets", "model": "ConveyorBuffer5", "position": [200,0,-1500], "placementRelTo": "default_building", "connectedTo": ["PP2"], "assignmentTo": ["AssemblyLine"], "bufferCap": 5},{"id": "PP2", "descr": "A handling device for picking up an item, moving it and placing it in another location. Such devices are usually mechanically driven and follow a fixed sequence of motions.", "model": "PickAndPlace_Station", "position": [200,0,-2500], "placementRelTo": "default_building", "connectedTo": ["PP3"], "assignmentTo": ["AssemblyLine","res80"]},{"id": "PP2.PPs_FloatingY", "position": [-6.5,-47.2,-171], "placementRelTo": "PP2.PPs_FloatingZ", "parentObject": "PP2.PPs_FloatingZ"},{"id": "PP2.PPs_LC_Pos1", "position": [136.3,359,-45.2], "placementRelTo": "PP2.PPs_LateralConveyor", "parentObject": "PP2.PPs_LateralConveyor"},{"id": "PP2.PPs_LC_Pos2", "position": [111.3,359,-45.2], "placementRelTo": "PP2.PPs_LateralConveyor", "parentObject": "PP2.PPs_LateralConveyor"},{"id": "PP2.PPs_LC_Pos3", "position": [86.3,359,-45.2], "placementRelTo": "PP2.PPs_LateralConveyor", "parentObject": "PP2.PPs_LateralConveyor"},{"id": "PP2.PPs_LC_Pos4", "position": [61.3,359,-45.2], "placementRelTo": "PP2.PPs_LateralConveyor", "parentObject": "PP2.PPs_LateralConveyor"},{"id": "PP2.PPs_LC_Pos5", "position": [36.3,359,-45.2], "placementRelTo": "PP2.PPs_LateralConveyor", "parentObject": "PP2.PPs_LateralConveyor"},{"id": "PP3", "descr": "A handling device for picking up an item, moving it and placing it in another location. Such devices are usually mechanically driven and follow a fixed sequence of motions.", "model": "PickAndPlace_Station", "position": [200,0,-3500], "placementRelTo": "default_building", "connectedTo": ["PI2"], "assignmentTo": ["AssemblyLine","res90"]},{"id": "PP3.PPs_FloatingY", "position": [-6.5,-51.2,-171], "placementRelTo": "PP3.PPs_FloatingZ", "parentObject": "PP3.PPs_FloatingZ"},{"id": "PP3.PPs_LC_Pos1", "position": [136.3,357.3,-45.2], "placementRelTo": "PP3.PPs_LateralConveyor", "parentObject": "PP3.PPs_LateralConveyor"},{"id": "PP3.PPs_LC_Pos2", "position": [111.3,357.3,-45.2], "placementRelTo": "PP3.PPs_LateralConveyor", "parentObject": "PP3.PPs_LateralConveyor"},{"id": "PP3.PPs_LC_Pos3", "position": [86.3,357.3,-45.2], "placementRelTo": "PP3.PPs_LateralConveyor", "parentObject": "PP3.PPs_LateralConveyor"},{"id": "PP3.PPs_LC_Pos4", "position": [61.3,357.3,-45.2], "placementRelTo": "PP3.PPs_LateralConveyor", "parentObject": "PP3.PPs_LateralConveyor"},{"id": "PP3.PPs_LC_Pos5", "position": [36.3,357.3,-45.2], "placementRelTo": "PP3.PPs_LateralConveyor", "parentObject": "PP3.PPs_LateralConveyor"},{"id": "PI2", "descr": "An insertion station automatically inserts components on a module or assembly (e.g. inserting electronic components on a printed circuit board).", "model": "PinInsertion_Station", "position": [200,0,-4500], "placementRelTo": "default_building", "connectedTo": ["R2"], "assignmentTo": ["AssemblyLine","res100"]},{"id": "PI2.PIs_Static", "position": [-417.5,-5.89,-27.51], "placementRelTo": "PI2", "parentObject": "PI2"},{"id": "PI2.PIs_VibratingBowl", "position": [-537,-5.89,-388.02], "placementRelTo": "PI2", "parentObject": "PI2"},{"id": "R2", "descr": "A riveting station operates permanent connections between parts by plastic deformation of specific parts called rivets. A rivet is a cylindrical shaft with usually a head on one of its end. During the riveting operation, the rivet is placed in a hole and the tail withouth a head is deformed so that it expands its diameter, holding the rivet in place.", "model": "Riveting_Station", "position": [200,0,-5500], "placementRelTo": "default_building", "connectedTo": ["B3"], "assignmentTo": ["AssemblyLine","res110"]},{"id": "R2.Rs_Static", "position": [-63,-5.89,-27.5], "rotation": [0,3.14159265358979,0], "placementRelTo": "R2", "parentObject": "R2"},{"id": "B3", "descr": "Conveyor Buffer with capacity of 5 pallets", "model": "ConveyorBuffer5", "position": [200,0,-6500], "placementRelTo": "default_building", "connectedTo": ["PP4"], "assignmentTo": ["AssemblyLine"], "bufferCap": 5},{"id": "PP4", "descr": "A handling device for picking up an item, moving it and placing it in another location. Such devices are usually mechanically driven and follow a fixed sequence of motions.", "model": "PickAndPlace_Station", "position": [200,0,-7500], "placementRelTo": "default_building", "connectedTo": ["PI3"], "assignmentTo": ["AssemblyLine","res120"]},{"id": "PP4.PPs_FloatingY", "position": [-6.5,-48,-171], "placementRelTo": "PP4.PPs_FloatingZ", "parentObject": "PP4.PPs_FloatingZ"},{"id": "PP4.PPs_LC_Pos1", "position": [136.3,359.2,-48], "placementRelTo": "PP4.PPs_LateralConveyor", "parentObject": "PP4.PPs_LateralConveyor"},{"id": "PP4.PPs_LC_Pos2", "position": [111.3,359.2,-48], "placementRelTo": "PP4.PPs_LateralConveyor", "parentObject": "PP4.PPs_LateralConveyor"},{"id": "PP4.PPs_LC_Pos3", "position": [86.3,359.2,-48], "placementRelTo": "PP4.PPs_LateralConveyor", "parentObject": "PP4.PPs_LateralConveyor"},{"id": "PP4.PPs_LC_Pos4", "position": [61.3,359.2,-48], "placementRelTo": "PP4.PPs_LateralConveyor", "parentObject": "PP4.PPs_LateralConveyor"}
PP4.PPs_LC_Pos5 | 1 | [5 empty] | 36.3 | 359.2 | -48 |  |  |  | PP4.PPs_LateralConveyor | PP4.PPs_LateralConveyor | [9 empty] | {"id": "PP4.PPs_LC_Pos5" |  |  |  | , "position": [36.3,359.2,-48] |  | , "placementRelTo": "PP4.PPs_LateralConveyor" | , "parentObject": "PP4.PPs_LateralConveyor" | [5 empty] | } | {"id": "PP4.PPs_LC_Pos5", "position": [36.3,359.2,-48], "placementRelTo": "PP4.PPs_LateralConveyor", "parentObject": "PP4.PPs_LateralConveyor"} | "default_building","RT1","PPW1","T1","PPH1","RPP1","B1","PP1","PP1.PPs_FloatingY","PI1","PI1.PIs_Static","PI1.PIs_VibratingBowl","R1","R1.Rs_Static","B2","PP2","PP2.PPs_FloatingY","PP2.PPs_LC_Pos1","PP2.PPs_LC_Pos2","PP2.PPs_LC_Pos3","PP2.PPs_LC_Pos4","PP2.PPs_LC_Pos5","PP3","PP3.PPs_FloatingY","PP3.PPs_LC_Pos1","PP3.PPs_LC_Pos2","PP3.PPs_LC_Pos3","PP3.PPs_LC_Pos4","PP3.PPs_LC_Pos5","PI2","PI2.PIs_Static","PI2.PIs_VibratingBowl","R2","R2.Rs_Static","B3","PP4","PP4.PPs_FloatingY","PP4.PPs_LC_Pos1","PP4.PPs_LC_Pos2","PP4.PPs_LC_Pos3","PP4.PPs_LC_Pos4","PP4.PPs_LC_Pos5" | {"id": "default_building", "position": [0,0,0]},{"id": "AssemblyLine", "descr": "Assembly line. An assembly system consists of facilities that are utilized for the assembly of a product or products, characterized by rigid or loose chaining of individual assembly work stations. An assembly line is a specific class of assembly systems where several work stations are linked together according to the sequence of operations required. Hence, the routing of the parts and the sequence of operations is given. This assembly line is devoted to the assembly of a hinge for furniture.", "type": "https://w3id.org/ontoeng/factory#AssemblySystem", "assignmentTo": ["productionPlan"]},{"id": "productionPlan", "type": "https://w3id.org/ontoeng/factory#ProductionPlan", "duration": 86400},{"id": "productionSchedule", "type": "https://w3id.org/ontoeng/factory#ProductionSchedule", "parentObject": "productionPlan", "quantity": 17280},{"id": "Hinge", "assignmentTo": ["productionSchedule"]},{"id": "HingeProcessPlan", "assignmentTo": ["productionSchedule"]},{"id": "RT1", "descr": "A rotary transfer system is a transfer system in which work carriers are mounted on a circular turntable for movement from one work station to the next. The transfer between workstations must be synchronous, i.e., parts are moved synchronously from one station to the next one.", "model": "RotatingTableBuffer20", "position": [-405.71,0,4484.48], "rotation": [0,0,0], "placementRelTo": "default_building", "connectedTo": ["T1","PPH1"], "assignmentTo": ["AssemblyLine"]},{"id": "PPW1", "descr": "A handling device for picking up an item, moving it and placing it in another location. Such devices are usually mechanically driven and follow a fixed sequence of motions.", "model": "WingConveyor1_Station", "position": [517.02,0,4818.96], "rotation": [0,3.14159265358979,0], "placementRelTo": "default_building", "connectedTo": ["RT1"], "assignmentTo": ["AssemblyLine","res10"]},{"id": "T1", "descr": "In a station of this class, two or more components are joined tight togheter.", "model": "Tightener_Station", "position": [-743.2,0,5125.2], "rotation": [0,1.5707963267949,0], "placementRelTo": "default_building", "connectedTo": ["PPH1"], "assignmentTo": ["AssemblyLine","res20"]},{"id": "PPH1", "descr": "A handling device for picking up an item, moving it and placing it in another location. Such devices are usually mechanically driven and follow a fixed sequence of motions.", "model": "WingConveyor2_Station", "position": [-71.5,0,3618.95], "rotation": [0,-1.5707963267949,0], "placementRelTo": "default_building", "connectedTo": ["RT1"], "assignmentTo": ["AssemblyLine","res30"]},{"id": "RPP1", "descr": "A handling device for picking up an item, moving it and placing it in another location. Such devices are usually mechanically driven and follow a fixed sequence of motions.", "model": "URPickAndPlace_Station", "position": [200,0,3500], "placementRelTo": "default_building", "connectedTo": ["B1"], "assignmentTo": ["AssemblyLine","res40"]},{"id": "B1", "descr": "Conveyor Buffer with capacity of 5 pallets", "model": "ConveyorBuffer5", "position": [200,0,2500], "placementRelTo": "default_building", "connectedTo": ["PP1"], "assignmentTo": ["AssemblyLine"], "bufferCap": 5},{"id": "PP1", "descr": "A handling device for picking up an item, moving it and placing it in another location. Such devices are usually mechanically driven and follow a fixed sequence of motions.", "model": "PickAndPlace_Station", "position": [200,0,1500], "placementRelTo": "default_building", "connectedTo": ["PI1"], "assignmentTo": ["AssemblyLine","res50"]},{"id": "PP1.PPs_FloatingY", "position": [-6.5,-54.2,-171], "placementRelTo": "PP1.PPs_FloatingZ", "parentObject": "PP1.PPs_FloatingZ"},{"id": "PI1", "descr": "An insertion station automatically inserts components on a module or assembly (e.g. inserting electronic components on a printed circuit board).", "model": "PinInsertion_Station", "position": [200,0,500], "placementRelTo": "default_building", "connectedTo": ["R1"], "assignmentTo": ["AssemblyLine","res60"]},{"id": "PI1.PIs_Static", "position": [-417.5,-2.19,19.51], "placementRelTo": "PI1", "parentObject": "PI1"},{"id": "PI1.PIs_VibratingBowl", "position": [-537,-2.19,-341], "placementRelTo": "PI1", "parentObject": "PI1"},{"id": "R1", "descr": "A riveting station operates permanent connections between parts by plastic deformation of specific parts called rivets. A rivet is a cylindrical shaft with usually a head on one of its end. During the riveting operation, the rivet is placed in a hole and the tail withouth a head is deformed so that it expands its diameter, holding the rivet in place.", "model": "Riveting_Station", "position": [200,0,-500], "placementRelTo": "default_building", "connectedTo": ["B2"], "assignmentTo": ["AssemblyLine","res70"]},{"id": "R1.Rs_Static", "position": [-63,-2.7,19.51], "rotation": [0,3.14159265358979,0], "placementRelTo": "R1", "parentObject": "R1"},{"id": "B2", "descr": "Conveyor Buffer with capacity of 5 pallets", "model": "ConveyorBuffer5", "position": [200,0,-1500], "placementRelTo": "default_building", "connectedTo": ["PP2"], "assignmentTo": ["AssemblyLine"], "bufferCap": 5},{"id": "PP2", "descr": "A handling device for picking up an item, moving it and placing it in another location. Such devices are usually mechanically driven and follow a fixed sequence of motions.", "model": "PickAndPlace_Station", "position": [200,0,-2500], "placementRelTo": "default_building", "connectedTo": ["PP3"], "assignmentTo": ["AssemblyLine","res80"]},{"id": "PP2.PPs_FloatingY", "position": [-6.5,-47.2,-171], "placementRelTo": "PP2.PPs_FloatingZ", "parentObject": "PP2.PPs_FloatingZ"},{"id": "PP2.PPs_LC_Pos1", "position": [136.3,359,-45.2], "placementRelTo": "PP2.PPs_LateralConveyor", "parentObject": "PP2.PPs_LateralConveyor"},{"id": "PP2.PPs_LC_Pos2", "position": [111.3,359,-45.2], "placementRelTo": "PP2.PPs_LateralConveyor", "parentObject": "PP2.PPs_LateralConveyor"},{"id": "PP2.PPs_LC_Pos3", "position": [86.3,359,-45.2], "placementRelTo": "PP2.PPs_LateralConveyor", "parentObject": "PP2.PPs_LateralConveyor"},{"id": "PP2.PPs_LC_Pos4", "position": [61.3,359,-45.2], "placementRelTo": "PP2.PPs_LateralConveyor", "parentObject": "PP2.PPs_LateralConveyor"},{"id": "PP2.PPs_LC_Pos5", "position": [36.3,359,-45.2], "placementRelTo": "PP2.PPs_LateralConveyor", "parentObject": "PP2.PPs_LateralConveyor"},{"id": "PP3", "descr": "A handling device for picking up an item, moving it and placing it in another location. Such devices are usually mechanically driven and follow a fixed sequence of motions.", "model": "PickAndPlace_Station", "position": [200,0,-3500], "placementRelTo": "default_building", "connectedTo": ["PI2"], "assignmentTo": ["AssemblyLine","res90"]},{"id": "PP3.PPs_FloatingY", "position": [-6.5,-51.2,-171], "placementRelTo": "PP3.PPs_FloatingZ", "parentObject": "PP3.PPs_FloatingZ"},{"id": "PP3.PPs_LC_Pos1", "position": [136.3,357.3,-45.2], "placementRelTo": "PP3.PPs_LateralConveyor", "parentObject": "PP3.PPs_LateralConveyor"},{"id": "PP3.PPs_LC_Pos2", "position": [111.3,357.3,-45.2], "placementRelTo": "PP3.PPs_LateralConveyor", "parentObject": "PP3.PPs_LateralConveyor"},{"id": "PP3.PPs_LC_Pos3", "position": [86.3,357.3,-45.2], "placementRelTo": "PP3.PPs_LateralConveyor", "parentObject": "PP3.PPs_LateralConveyor"},{"id": "PP3.PPs_LC_Pos4", "position": [61.3,357.3,-45.2], "placementRelTo": "PP3.PPs_LateralConveyor", "parentObject": "PP3.PPs_LateralConveyor"},{"id": "PP3.PPs_LC_Pos5", "position": [36.3,357.3,-45.2], "placementRelTo": "PP3.PPs_LateralConveyor", "parentObject": "PP3.PPs_LateralConveyor"},{"id": "PI2", "descr": "An insertion station automatically inserts components on a module or assembly (e.g. inserting electronic components on a printed circuit board).", "model": "PinInsertion_Station", "position": [200,0,-4500], "placementRelTo": "default_building", "connectedTo": ["R2"], "assignmentTo": ["AssemblyLine","res100"]},{"id": "PI2.PIs_Static", "position": [-417.5,-5.89,-27.51], "placementRelTo": "PI2", "parentObject": "PI2"},{"id": "PI2.PIs_VibratingBowl", "position": [-537,-5.89,-388.02], "placementRelTo": "PI2", "parentObject": "PI2"},{"id": "R2", "descr": "A riveting station operates permanent connections between parts by plastic deformation of specific parts called rivets. A rivet is a cylindrical shaft with usually a head on one of its end. During the riveting operation, the rivet is placed in a hole and the tail withouth a head is deformed so that it expands its diameter, holding the rivet in place.", "model": "Riveting_Station", "position": [200,0,-5500], "placementRelTo": "default_building", "connectedTo": ["B3"], "assignmentTo": ["AssemblyLine","res110"]},{"id": "R2.Rs_Static", "position": [-63,-5.89,-27.5], "rotation": [0,3.14159265358979,0], "placementRelTo": "R2", "parentObject": "R2"},{"id": "B3", "descr": "Conveyor Buffer with capacity of 5 pallets", "model": "ConveyorBuffer5", "position": [200,0,-6500], "placementRelTo": "default_building", "connectedTo": ["PP4"], "assignmentTo": ["AssemblyLine"], "bufferCap": 5},{"id": "PP4", "descr": "A handling device for picking up an item, moving it and placing it in another location. Such devices are usually mechanically driven and follow a fixed sequence of motions.", "model": "PickAndPlace_Station", "position": [200,0,-7500], "placementRelTo": "default_building", "connectedTo": ["PI3"], "assignmentTo": ["AssemblyLine","res120"]},{"id": "PP4.PPs_FloatingY", "position": [-6.5,-48,-171], "placementRelTo": "PP4.PPs_FloatingZ", "parentObject": "PP4.PPs_FloatingZ"},{"id": "PP4.PPs_LC_Pos1", "position": [136.3,359.2,-48], "placementRelTo": "PP4.PPs_LateralConveyor", "parentObject": "PP4.PPs_LateralConveyor"},{"id": "PP4.PPs_LC_Pos2", "position": [111.3,359.2,-48], "placementRelTo": "PP4.PPs_LateralConveyor", "parentObject": "PP4.PPs_LateralConveyor"},{"id": "PP4.PPs_LC_Pos3", "position": [86.3,359.2,-48], "placementRelTo": "PP4.PPs_LateralConveyor", "parentObject": "PP4.PPs_LateralConveyor"},{"id": "PP4.PPs_LC_Pos4", "position": [61.3,359.2,-48], "placementRelTo": "PP4.PPs_LateralConveyor", "parentObject": "PP4.PPs_LateralConveyor"},{"id": "PP4.PPs_LC_Pos5", "position": [36.3,359.2,-48], "placementRelTo": "PP4.PPs_LateralConveyor", "parentObject": "PP4.PPs_LateralConveyor"}
PI3 | 1 | An insertion station automatically inserts components on a module or assembly (e.g. inserting electronic components on a printed circuit board). |  | PinInsertion_Station |  |  | 200 | 0 | -8500 |  |  |  | default_building |  | R3 | AssemblyLine","res130 | [7 empty] | {"id": "PI3" | , "descr": "An insertion station automatically inserts components on a module or assembly (e.g. inserting electronic components on a printed circuit board)." |  | , "model": "PinInsertion_Station" | , "position": [200,0,-8500] |  | , "placementRelTo": "default_building" |  | , "connectedTo": ["R3"] | , "assignmentTo": ["AssemblyLine","res130"] |  |  |  | } | {"id": "PI3", "descr": "An insertion station automatically inserts components on a module or assembly (e.g. inserting electronic components on a printed circuit board).", "model": "PinInsertion_Station", "position": [200,0,-8500], "placementRelTo": "default_building", "connectedTo": ["R3"], "assignmentTo": ["AssemblyLine","res130"]} | "default_building","RT1","PPW1","T1","PPH1","RPP1","B1","PP1","PP1.PPs_FloatingY","PI1","PI1.PIs_Static","PI1.PIs_VibratingBowl","R1","R1.Rs_Static","B2","PP2","PP2.PPs_FloatingY","PP2.PPs_LC_Pos1","PP2.PPs_LC_Pos2","PP2.PPs_LC_Pos3","PP2.PPs_LC_Pos4","PP2.PPs_LC_Pos5","PP3","PP3.PPs_FloatingY","PP3.PPs_LC_Pos1","PP3.PPs_LC_Pos2","PP3.PPs_LC_Pos3","PP3.PPs_LC_Pos4","PP3.PPs_LC_Pos5","PI2","PI2.PIs_Static","PI2.PIs_VibratingBowl","R2","R2.Rs_Static","B3","PP4","PP4.PPs_FloatingY","PP4.PPs_LC_Pos1","PP4.PPs_LC_Pos2","PP4.PPs_LC_Pos3","PP4.PPs_LC_Pos4","PP4.PPs_LC_Pos5","PI3" | {"id": "default_building", "position": [0,0,0]},{"id": "AssemblyLine", "descr": "Assembly line. An assembly system consists of facilities that are utilized for the assembly of a product or products, characterized by rigid or loose chaining of individual assembly work stations. An assembly line is a specific class of assembly systems where several work stations are linked together according to the sequence of operations required. Hence, the routing of the parts and the sequence of operations is given. This assembly line is devoted to the assembly of a hinge for furniture.", "type": "https://w3id.org/ontoeng/factory#AssemblySystem", "assignmentTo": ["productionPlan"]},{"id": "productionPlan", "type": "https://w3id.org/ontoeng/factory#ProductionPlan", "duration": 86400},{"id": "productionSchedule", "type": "https://w3id.org/ontoeng/factory#ProductionSchedule", "parentObject": "productionPlan", "quantity": 17280},{"id": "Hinge", "assignmentTo": ["productionSchedule"]},{"id": "HingeProcessPlan", "assignmentTo": ["productionSchedule"]},{"id": "RT1", "descr": "A rotary transfer system is a transfer system in which work carriers are mounted on a circular turntable for movement from one work station to the next. The transfer between workstations must be synchronous, i.e., parts are moved synchronously from one station to the next one.", "model": "RotatingTableBuffer20", "position": [-405.71,0,4484.48], "rotation": [0,0,0], "placementRelTo": "default_building", "connectedTo": ["T1","PPH1"], "assignmentTo": ["AssemblyLine"]},{"id": "PPW1", "descr": "A handling device for picking up an item, moving it and placing it in another location. Such devices are usually mechanically driven and follow a fixed sequence of motions.", "model": "WingConveyor1_Station", "position": [517.02,0,4818.96], "rotation": [0,3.14159265358979,0], "placementRelTo": "default_building", "connectedTo": ["RT1"], "assignmentTo": ["AssemblyLine","res10"]},{"id": "T1", "descr": "In a station of this class, two or more components are joined tight togheter.", "model": "Tightener_Station", "position": [-743.2,0,5125.2], "rotation": [0,1.5707963267949,0], "placementRelTo": "default_building", "connectedTo": ["PPH1"], "assignmentTo": ["AssemblyLine","res20"]},{"id": "PPH1", "descr": "A handling device for picking up an item, moving it and placing it in another location. Such devices are usually mechanically driven and follow a fixed sequence of motions.", "model": "WingConveyor2_Station", "position": [-71.5,0,3618.95], "rotation": [0,-1.5707963267949,0], "placementRelTo": "default_building", "connectedTo": ["RT1"], "assignmentTo": ["AssemblyLine","res30"]},{"id": "RPP1", "descr": "A handling device for picking up an item, moving it and placing it in another location. Such devices are usually mechanically driven and follow a fixed sequence of motions.", "model": "URPickAndPlace_Station", "position": [200,0,3500], "placementRelTo": "default_building", "connectedTo": ["B1"], "assignmentTo": ["AssemblyLine","res40"]},{"id": "B1", "descr": "Conveyor Buffer with capacity of 5 pallets", "model": "ConveyorBuffer5", "position": [200,0,2500], "placementRelTo": "default_building", "connectedTo": ["PP1"], "assignmentTo": ["AssemblyLine"], "bufferCap": 5},{"id": "PP1", "descr": "A handling device for picking up an item, moving it and placing it in another location. Such devices are usually mechanically driven and follow a fixed sequence of motions.", "model": "PickAndPlace_Station", "position": [200,0,1500], "placementRelTo": "default_building", "connectedTo": ["PI1"], "assignmentTo": ["AssemblyLine","res50"]},{"id": "PP1.PPs_FloatingY", "position": [-6.5,-54.2,-171], "placementRelTo": "PP1.PPs_FloatingZ", "parentObject": "PP1.PPs_FloatingZ"},{"id": "PI1", "descr": "An insertion station automatically inserts components on a module or assembly (e.g. inserting electronic components on a printed circuit board).", "model": "PinInsertion_Station", "position": [200,0,500], "placementRelTo": "default_building", "connectedTo": ["R1"], "assignmentTo": ["AssemblyLine","res60"]},{"id": "PI1.PIs_Static", "position": [-417.5,-2.19,19.51], "placementRelTo": "PI1", "parentObject": "PI1"},{"id": "PI1.PIs_VibratingBowl", "position": [-537,-2.19,-341], "placementRelTo": "PI1", "parentObject": "PI1"},{"id": "R1", "descr": "A riveting station operates permanent connections between parts by plastic deformation of specific parts called rivets. A rivet is a cylindrical shaft with usually a head on one of its end. During the riveting operation, the rivet is placed in a hole and the tail withouth a head is deformed so that it expands its diameter, holding the rivet in place.", "model": "Riveting_Station", "position": [200,0,-500], "placementRelTo": "default_building", "connectedTo": ["B2"], "assignmentTo": ["AssemblyLine","res70"]},{"id": "R1.Rs_Static", "position": [-63,-2.7,19.51], "rotation": [0,3.14159265358979,0], "placementRelTo": "R1", "parentObject": "R1"},{"id": "B2", "descr": "Conveyor Buffer with capacity of 5 pallets", "model": "ConveyorBuffer5", "position": [200,0,-1500], "placementRelTo": "default_building", "connectedTo": ["PP2"], "assignmentTo": ["AssemblyLine"], "bufferCap": 5},{"id": "PP2", "descr": "A handling device for picking up an item, moving it and placing it in another location. Such devices are usually mechanically driven and follow a fixed sequence of motions.", "model": "PickAndPlace_Station", "position": [200,0,-2500], "placementRelTo": "default_building", "connectedTo": ["PP3"], "assignmentTo": ["AssemblyLine","res80"]},{"id": "PP2.PPs_FloatingY", "position": [-6.5,-47.2,-171], "placementRelTo": "PP2.PPs_FloatingZ", "parentObject": "PP2.PPs_FloatingZ"},{"id": "PP2.PPs_LC_Pos1", "position": [136.3,359,-45.2], "placementRelTo": "PP2.PPs_LateralConveyor", "parentObject": "PP2.PPs_LateralConveyor"},{"id": "PP2.PPs_LC_Pos2", "position": [111.3,359,-45.2], "placementRelTo": "PP2.PPs_LateralConveyor", "parentObject": "PP2.PPs_LateralConveyor"},{"id": "PP2.PPs_LC_Pos3", "position": [86.3,359,-45.2], "placementRelTo": "PP2.PPs_LateralConveyor", "parentObject": "PP2.PPs_LateralConveyor"},{"id": "PP2.PPs_LC_Pos4", "position": [61.3,359,-45.2], "placementRelTo": "PP2.PPs_LateralConveyor", "parentObject": "PP2.PPs_LateralConveyor"},{"id": "PP2.PPs_LC_Pos5", "position": [36.3,359,-45.2], "placementRelTo": "PP2.PPs_LateralConveyor", "parentObject": "PP2.PPs_LateralConveyor"},{"id": "PP3", "descr": "A handling device for picking up an item, moving it and placing it in another location. Such devices are usually mechanically driven and follow a fixed sequence of motions.", "model": "PickAndPlace_Station", "position": [200,0,-3500], "placementRelTo": "default_building", "connectedTo": ["PI2"], "assignmentTo": ["AssemblyLine","res90"]},{"id": "PP3.PPs_FloatingY", "position": [-6.5,-51.2,-171], "placementRelTo": "PP3.PPs_FloatingZ", "parentObject": "PP3.PPs_FloatingZ"},{"id": "PP3.PPs_LC_Pos1", "position": [136.3,357.3,-45.2], "placementRelTo": "PP3.PPs_LateralConveyor", "parentObject": "PP3.PPs_LateralConveyor"},{"id": "PP3.PPs_LC_Pos2", "position": [111.3,357.3,-45.2], "placementRelTo": "PP3.PPs_LateralConveyor", "parentObject": "PP3.PPs_LateralConveyor"},{"id": "PP3.PPs_LC_Pos3", "position": [86.3,357.3,-45.2], "placementRelTo": "PP3.PPs_LateralConveyor", "parentObject": "PP3.PPs_LateralConveyor"},{"id": "PP3.PPs_LC_Pos4", "position": [61.3,357.3,-45.2], "placementRelTo": "PP3.PPs_LateralConveyor", "parentObject": "PP3.PPs_LateralConveyor"},{"id": "PP3.PPs_LC_Pos5", "position": [36.3,357.3,-45.2], "placementRelTo": "PP3.PPs_LateralConveyor", "parentObject": "PP3.PPs_LateralConveyor"},{"id": "PI2", "descr": "An insertion station automatically inserts components on a module or assembly (e.g. inserting electronic components on a printed circuit board).", "model": "PinInsertion_Station", "position": [200,0,-4500], "placementRelTo": "default_building", "connectedTo": ["R2"], "assignmentTo": ["AssemblyLine","res100"]},{"id": "PI2.PIs_Static", "position": [-417.5,-5.89,-27.51], "placementRelTo": "PI2", "parentObject": "PI2"},{"id": "PI2.PIs_VibratingBowl", "position": [-537,-5.89,-388.02], "placementRelTo": "PI2", "parentObject": "PI2"},{"id": "R2", "descr": "A riveting station operates permanent connections between parts by plastic deformation of specific parts called rivets. A rivet is a cylindrical shaft with usually a head on one of its end. During the riveting operation, the rivet is placed in a hole and the tail withouth a head is deformed so that it expands its diameter, holding the rivet in place.", "model": "Riveting_Station", "position": [200,0,-5500], "placementRelTo": "default_building", "connectedTo": ["B3"], "assignmentTo": ["AssemblyLine","res110"]},{"id": "R2.Rs_Static", "position": [-63,-5.89,-27.5], "rotation": [0,3.14159265358979,0], "placementRelTo": "R2", "parentObject": "R2"},{"id": "B3", "descr": "Conveyor Buffer with capacity of 5 pallets", "model": "ConveyorBuffer5", "position": [200,0,-6500], "placementRelTo": "default_building", "connectedTo": ["PP4"], "assignmentTo": ["AssemblyLine"], "bufferCap": 5},{"id": "PP4", "descr": "A handling device for picking up an item, moving it and placing it in another location. Such devices are usually mechanically driven and follow a fixed sequence of motions.", "model": "PickAndPlace_Station", "position": [200,0,-7500], "placementRelTo": "default_building", "connectedTo": ["PI3"], "assignmentTo": ["AssemblyLine","res120"]},{"id": "PP4.PPs_FloatingY", "position": [-6.5,-48,-171], "placementRelTo": "PP4.PPs_FloatingZ", "parentObject": "PP4.PPs_FloatingZ"},{"id": "PP4.PPs_LC_Pos1", "position": [136.3,359.2,-48], "placementRelTo": "PP4.PPs_LateralConveyor", "parentObject": "PP4.PPs_LateralConveyor"},{"id": "PP4.PPs_LC_Pos2", "position": [111.3,359.2,-48], "placementRelTo": "PP4.PPs_LateralConveyor", "parentObject": "PP4.PPs_LateralConveyor"},{"id": "PP4.PPs_LC_Pos3", "position": [86.3,359.2,-48], "placementRelTo": "PP4.PPs_LateralConveyor", "parentObject": "PP4.PPs_LateralConveyor"},{"id": "PP4.PPs_LC_Pos4", "position": [61.3,359.2,-48], "placementRelTo": "PP4.PPs_LateralConveyor", "parentObject": "PP4.PPs_LateralConveyor"},{"id": "PP4.PPs_LC_Pos5", "position": [36.3,359.2,-48], "placementRelTo": "PP4.PPs_LateralConveyor", "parentObject": "PP4.PPs_LateralConveyor"},{"id": "PI3", "descr": "An insertion station automatically inserts components on a module or assembly (e.g. inserting electronic components on a printed circuit board).", "model": "PinInsertion_Station", "position": [200,0,-8500], "placementRelTo": "default_building", "connectedTo": ["R3"], "assignmentTo": ["AssemblyLine","res130"]}
PI3.PIs_Static | 1 | [5 empty] | -417.5 | 1.61 | -17.49 |  |  |  | PI3 | PI3 | [9 empty] | {"id": "PI3.PIs_Static" |  |  |  | , "position": [-417.5,1.61,-17.49] |  | , "placementRelTo": "PI3" | , "parentObject": "PI3" | [5 empty] | } | {"id": "PI3.PIs_Static", "position": [-417.5,1.61,-17.49], "placementRelTo": "PI3", "parentObject": "PI3"} | "default_building","RT1","PPW1","T1","PPH1","RPP1","B1","PP1","PP1.PPs_FloatingY","PI1","PI1.PIs_Static","PI1.PIs_VibratingBowl","R1","R1.Rs_Static","B2","PP2","PP2.PPs_FloatingY","PP2.PPs_LC_Pos1","PP2.PPs_LC_Pos2","PP2.PPs_LC_Pos3","PP2.PPs_LC_Pos4","PP2.PPs_LC_Pos5","PP3","PP3.PPs_FloatingY","PP3.PPs_LC_Pos1","PP3.PPs_LC_Pos2","PP3.PPs_LC_Pos3","PP3.PPs_LC_Pos4","PP3.PPs_LC_Pos5","PI2","PI2.PIs_Static","PI2.PIs_VibratingBowl","R2","R2.Rs_Static","B3","PP4","PP4.PPs_FloatingY","PP4.PPs_LC_Pos1","PP4.PPs_LC_Pos2","PP4.PPs_LC_Pos3","PP4.PPs_LC_Pos4","PP4.PPs_LC_Pos5","PI3","PI3.PIs_Static" | {"id": "default_building", "position": [0,0,0]},{"id": "AssemblyLine", "descr": "Assembly line. An assembly system consists of facilities that are utilized for the assembly of a product or products, characterized by rigid or loose chaining of individual assembly work stations. An assembly line is a specific class of assembly systems where several work stations are linked together according to the sequence of operations required. Hence, the routing of the parts and the sequence of operations is given. This assembly line is devoted to the assembly of a hinge for furniture.", "type": "https://w3id.org/ontoeng/factory#AssemblySystem", "assignmentTo": ["productionPlan"]},{"id": "productionPlan", "type": "https://w3id.org/ontoeng/factory#ProductionPlan", "duration": 86400},{"id": "productionSchedule", "type": "https://w3id.org/ontoeng/factory#ProductionSchedule", "parentObject": "productionPlan", "quantity": 17280},{"id": "Hinge", "assignmentTo": ["productionSchedule"]},{"id": "HingeProcessPlan", "assignmentTo": ["productionSchedule"]},{"id": "RT1", "descr": "A rotary transfer system is a transfer system in which work carriers are mounted on a circular turntable for movement from one work station to the next. The transfer between workstations must be synchronous, i.e., parts are moved synchronously from one station to the next one.", "model": "RotatingTableBuffer20", "position": [-405.71,0,4484.48], "rotation": [0,0,0], "placementRelTo": "default_building", "connectedTo": ["T1","PPH1"], "assignmentTo": ["AssemblyLine"]},{"id": "PPW1", "descr": "A handling device for picking up an item, moving it and placing it in another location. Such devices are usually mechanically driven and follow a fixed sequence of motions.", "model": "WingConveyor1_Station", "position": [517.02,0,4818.96], "rotation": [0,3.14159265358979,0], "placementRelTo": "default_building", "connectedTo": ["RT1"], "assignmentTo": ["AssemblyLine","res10"]},{"id": "T1", "descr": "In a station of this class, two or more components are joined tight togheter.", "model": "Tightener_Station", "position": [-743.2,0,5125.2], "rotation": [0,1.5707963267949,0], "placementRelTo": "default_building", "connectedTo": ["PPH1"], "assignmentTo": ["AssemblyLine","res20"]},{"id": "PPH1", "descr": "A handling device for picking up an item, moving it and placing it in another location. Such devices are usually mechanically driven and follow a fixed sequence of motions.", "model": "WingConveyor2_Station", "position": [-71.5,0,3618.95], "rotation": [0,-1.5707963267949,0], "placementRelTo": "default_building", "connectedTo": ["RT1"], "assignmentTo": ["AssemblyLine","res30"]},{"id": "RPP1", "descr": "A handling device for picking up an item, moving it and placing it in another location. Such devices are usually mechanically driven and follow a fixed sequence of motions.", "model": "URPickAndPlace_Station", "position": [200,0,3500], "placementRelTo": "default_building", "connectedTo": ["B1"], "assignmentTo": ["AssemblyLine","res40"]},{"id": "B1", "descr": "Conveyor Buffer with capacity of 5 pallets", "model": "ConveyorBuffer5", "position": [200,0,2500], "placementRelTo": "default_building", "connectedTo": ["PP1"], "assignmentTo": ["AssemblyLine"], "bufferCap": 5},{"id": "PP1", "descr": "A handling device for picking up an item, moving it and placing it in another location. Such devices are usually mechanically driven and follow a fixed sequence of motions.", "model": "PickAndPlace_Station", "position": [200,0,1500], "placementRelTo": "default_building", "connectedTo": ["PI1"], "assignmentTo": ["AssemblyLine","res50"]},{"id": "PP1.PPs_FloatingY", "position": [-6.5,-54.2,-171], "placementRelTo": "PP1.PPs_FloatingZ", "parentObject": "PP1.PPs_FloatingZ"},{"id": "PI1", "descr": "An insertion station automatically inserts components on a module or assembly (e.g. inserting electronic components on a printed circuit board).", "model": "PinInsertion_Station", "position": [200,0,500], "placementRelTo": "default_building", "connectedTo": ["R1"], "assignmentTo": ["AssemblyLine","res60"]},{"id": "PI1.PIs_Static", "position": [-417.5,-2.19,19.51], "placementRelTo": "PI1", "parentObject": "PI1"},{"id": "PI1.PIs_VibratingBowl", "position": [-537,-2.19,-341], "placementRelTo": "PI1", "parentObject": "PI1"},{"id": "R1", "descr": "A riveting station operates permanent connections between parts by plastic deformation of specific parts called rivets. A rivet is a cylindrical shaft with usually a head on one of its end. During the riveting operation, the rivet is placed in a hole and the tail withouth a head is deformed so that it expands its diameter, holding the rivet in place.", "model": "Riveting_Station", "position": [200,0,-500], "placementRelTo": "default_building", "connectedTo": ["B2"], "assignmentTo": ["AssemblyLine","res70"]},{"id": "R1.Rs_Static", "position": [-63,-2.7,19.51], "rotation": [0,3.14159265358979,0], "placementRelTo": "R1", "parentObject": "R1"},{"id": "B2", "descr": "Conveyor Buffer with capacity of 5 pallets", "model": "ConveyorBuffer5", "position": [200,0,-1500], "placementRelTo": "default_building", "connectedTo": ["PP2"], "assignmentTo": ["AssemblyLine"], "bufferCap": 5},{"id": "PP2", "descr": "A handling device for picking up an item, moving it and placing it in another location. Such devices are usually mechanically driven and follow a fixed sequence of motions.", "model": "PickAndPlace_Station", "position": [200,0,-2500], "placementRelTo": "default_building", "connectedTo": ["PP3"], "assignmentTo": ["AssemblyLine","res80"]},{"id": "PP2.PPs_FloatingY", "position": [-6.5,-47.2,-171], "placementRelTo": "PP2.PPs_FloatingZ", "parentObject": "PP2.PPs_FloatingZ"},{"id": "PP2.PPs_LC_Pos1", "position": [136.3,359,-45.2], "placementRelTo": "PP2.PPs_LateralConveyor", "parentObject": "PP2.PPs_LateralConveyor"},{"id": "PP2.PPs_LC_Pos2", "position": [111.3,359,-45.2], "placementRelTo": "PP2.PPs_LateralConveyor", "parentObject": "PP2.PPs_LateralConveyor"},{"id": "PP2.PPs_LC_Pos3", "position": [86.3,359,-45.2], "placementRelTo": "PP2.PPs_LateralConveyor", "parentObject": "PP2.PPs_LateralConveyor"},{"id": "PP2.PPs_LC_Pos4", "position": [61.3,359,-45.2], "placementRelTo": "PP2.PPs_LateralConveyor", "parentObject": "PP2.PPs_LateralConveyor"},{"id": "PP2.PPs_LC_Pos5", "position": [36.3,359,-45.2], "placementRelTo": "PP2.PPs_LateralConveyor", "parentObject": "PP2.PPs_LateralConveyor"},{"id": "PP3", "descr": "A handling device for picking up an item, moving it and placing it in another location. Such devices are usually mechanically driven and follow a fixed sequence of motions.", "model": "PickAndPlace_Station", "position": [200,0,-3500], "placementRelTo": "default_building", "connectedTo": ["PI2"], "assignmentTo": ["AssemblyLine","res90"]},{"id": "PP3.PPs_FloatingY", "position": [-6.5,-51.2,-171], "placementRelTo": "PP3.PPs_FloatingZ", "parentObject": "PP3.PPs_FloatingZ"},{"id": "PP3.PPs_LC_Pos1", "position": [136.3,357.3,-45.2], "placementRelTo": "PP3.PPs_LateralConveyor", "parentObject": "PP3.PPs_LateralConveyor"},{"id": "PP3.PPs_LC_Pos2", "position": [111.3,357.3,-45.2], "placementRelTo": "PP3.PPs_LateralConveyor", "parentObject": "PP3.PPs_LateralConveyor"},{"id": "PP3.PPs_LC_Pos3", "position": [86.3,357.3,-45.2], "placementRelTo": "PP3.PPs_LateralConveyor", "parentObject": "PP3.PPs_LateralConveyor"},{"id": "PP3.PPs_LC_Pos4", "position": [61.3,357.3,-45.2], "placementRelTo": "PP3.PPs_LateralConveyor", "parentObject": "PP3.PPs_LateralConveyor"},{"id": "PP3.PPs_LC_Pos5", "position": [36.3,357.3,-45.2], "placementRelTo": "PP3.PPs_LateralConveyor", "parentObject": "PP3.PPs_LateralConveyor"},{"id": "PI2", "descr": "An insertion station automatically inserts components on a module or assembly (e.g. inserting electronic components on a printed circuit board).", "model": "PinInsertion_Station", "position": [200,0,-4500], "placementRelTo": "default_building", "connectedTo": ["R2"], "assignmentTo": ["AssemblyLine","res100"]},{"id": "PI2.PIs_Static", "position": [-417.5,-5.89,-27.51], "placementRelTo": "PI2", "parentObject": "PI2"},{"id": "PI2.PIs_VibratingBowl", "position": [-537,-5.89,-388.02], "placementRelTo": "PI2", "parentObject": "PI2"},{"id": "R2", "descr": "A riveting station operates permanent connections between parts by plastic deformation of specific parts called rivets. A rivet is a cylindrical shaft with usually a head on one of its end. During the riveting operation, the rivet is placed in a hole and the tail withouth a head is deformed so that it expands its diameter, holding the rivet in place.", "model": "Riveting_Station", "position": [200,0,-5500], "placementRelTo": "default_building", "connectedTo": ["B3"], "assignmentTo": ["AssemblyLine","res110"]},{"id": "R2.Rs_Static", "position": [-63,-5.89,-27.5], "rotation": [0,3.14159265358979,0], "placementRelTo": "R2", "parentObject": "R2"},{"id": "B3", "descr": "Conveyor Buffer with capacity of 5 pallets", "model": "ConveyorBuffer5", "position": [200,0,-6500], "placementRelTo": "default_building", "connectedTo": ["PP4"], "assignmentTo": ["AssemblyLine"], "bufferCap": 5},{"id": "PP4", "descr": "A handling device for picking up an item, moving it and placing it in another location. Such devices are usually mechanically driven and follow a fixed sequence of motions.", "model": "PickAndPlace_Station", "position": [200,0,-7500], "placementRelTo": "default_building", "connectedTo": ["PI3"], "assignmentTo": ["AssemblyLine","res120"]},{"id": "PP4.PPs_FloatingY", "position": [-6.5,-48,-171], "placementRelTo": "PP4.PPs_FloatingZ", "parentObject": "PP4.PPs_FloatingZ"},{"id": "PP4.PPs_LC_Pos1", "position": [136.3,359.2,-48], "placementRelTo": "PP4.PPs_LateralConveyor", "parentObject": "PP4.PPs_LateralConveyor"},{"id": "PP4.PPs_LC_Pos2", "position": [111.3,359.2,-48], "placementRelTo": "PP4.PPs_LateralConveyor", "parentObject": "PP4.PPs_LateralConveyor"},{"id": "PP4.PPs_LC_Pos3", "position": [86.3,359.2,-48], "placementRelTo": "PP4.PPs_LateralConveyor", "parentObject": "PP4.PPs_LateralConveyor"},{"id": "PP4.PPs_LC_Pos4", "position": [61.3,359.2,-48], "placementRelTo": "PP4.PPs_LateralConveyor", "parentObject": "PP4.PPs_LateralConveyor"},{"id": "PP4.PPs_LC_Pos5", "position": [36.3,359.2,-48], "placementRelTo": "PP4.PPs_LateralConveyor", "parentObject": "PP4.PPs_LateralConveyor"},{"id": "PI3", "descr": "An insertion station automatically inserts components on a module or assembly (e.g. inserting electronic components on a printed circuit board).", "model": "PinInsertion_Station", "position": [200,0,-8500], "placementRelTo": "default_building", "connectedTo": ["R3"], "assignmentTo": ["AssemblyLine","res130"]},{"id": "PI3.PIs_Static", "position": [-417.5,1.61,-17.49], "placementRelTo": "PI3", "parentObject": "PI3"}
PI3.PIs_VibratingBowl | 1 | [5 empty] | -537 | 1.61 | -378 |  |  |  | PI3 | PI3 | [9 empty] | {"id": "PI3.PIs_VibratingBowl" |  |  |  | , "position": [-537,1.61,-378] |  | , "placementRelTo": "PI3" | , "parentObject": "PI3" | [5 empty] | } | {"id": "PI3.PIs_VibratingBowl", "position": [-537,1.61,-378], "placementRelTo": "PI3", "parentObject": "PI3"} | "default_building","RT1","PPW1","T1","PPH1","RPP1","B1","PP1","PP1.PPs_FloatingY","PI1","PI1.PIs_Static","PI1.PIs_VibratingBowl","R1","R1.Rs_Static","B2","PP2","PP2.PPs_FloatingY","PP2.PPs_LC_Pos1","PP2.PPs_LC_Pos2","PP2.PPs_LC_Pos3","PP2.PPs_LC_Pos4","PP2.PPs_LC_Pos5","PP3","PP3.PPs_FloatingY","PP3.PPs_LC_Pos1","PP3.PPs_LC_Pos2","PP3.PPs_LC_Pos3","PP3.PPs_LC_Pos4","PP3.PPs_LC_Pos5","PI2","PI2.PIs_Static","PI2.PIs_VibratingBowl","R2","R2.Rs_Static","B3","PP4","PP4.PPs_FloatingY","PP4.PPs_LC_Pos1","PP4.PPs_LC_Pos2","PP4.PPs_LC_Pos3","PP4.PPs_LC_Pos4","PP4.PPs_LC_Pos5","PI3","PI3.PIs_Static","PI3.PIs_VibratingBowl" | {"id": "default_building", "position": [0,0,0]},{"id": "AssemblyLine", "descr": "Assembly line. An assembly system consists of facilities that are utilized for the assembly of a product or products, characterized by rigid or loose chaining of individual assembly work stations. An assembly line is a specific class of assembly systems where several work stations are linked together according to the sequence of operations required. Hence, the routing of the parts and the sequence of operations is given. This assembly line is devoted to the assembly of a hinge for furniture.", "type": "https://w3id.org/ontoeng/factory#AssemblySystem", "assignmentTo": ["productionPlan"]},{"id": "productionPlan", "type": "https://w3id.org/ontoeng/factory#ProductionPlan", "duration": 86400},{"id": "productionSchedule", "type": "https://w3id.org/ontoeng/factory#ProductionSchedule", "parentObject": "productionPlan", "quantity": 17280},{"id": "Hinge", "assignmentTo": ["productionSchedule"]},{"id": "HingeProcessPlan", "assignmentTo": ["productionSchedule"]},{"id": "RT1", "descr": "A rotary transfer system is a transfer system in which work carriers are mounted on a circular turntable for movement from one work station to the next. The transfer between workstations must be synchronous, i.e., parts are moved synchronously from one station to the next one.", "model": "RotatingTableBuffer20", "position": [-405.71,0,4484.48], "rotation": [0,0,0], "placementRelTo": "default_building", "connectedTo": ["T1","PPH1"], "assignmentTo": ["AssemblyLine"]},{"id": "PPW1", "descr": "A handling device for picking up an item, moving it and placing it in another location. Such devices are usually mechanically driven and follow a fixed sequence of motions.", "model": "WingConveyor1_Station", "position": [517.02,0,4818.96], "rotation": [0,3.14159265358979,0], "placementRelTo": "default_building", "connectedTo": ["RT1"], "assignmentTo": ["AssemblyLine","res10"]},{"id": "T1", "descr": "In a station of this class, two or more components are joined tight togheter.", "model": "Tightener_Station", "position": [-743.2,0,5125.2], "rotation": [0,1.5707963267949,0], "placementRelTo": "default_building", "connectedTo": ["PPH1"], "assignmentTo": ["AssemblyLine","res20"]},{"id": "PPH1", "descr": "A handling device for picking up an item, moving it and placing it in another location. Such devices are usually mechanically driven and follow a fixed sequence of motions.", "model": "WingConveyor2_Station", "position": [-71.5,0,3618.95], "rotation": [0,-1.5707963267949,0], "placementRelTo": "default_building", "connectedTo": ["RT1"], "assignmentTo": ["AssemblyLine","res30"]},{"id": "RPP1", "descr": "A handling device for picking up an item, moving it and placing it in another location. Such devices are usually mechanically driven and follow a fixed sequence of motions.", "model": "URPickAndPlace_Station", "position": [200,0,3500], "placementRelTo": "default_building", "connectedTo": ["B1"], "assignmentTo": ["AssemblyLine","res40"]},{"id": "B1", "descr": "Conveyor Buffer with capacity of 5 pallets", "model": "ConveyorBuffer5", "position": [200,0,2500], "placementRelTo": "default_building", "connectedTo": ["PP1"], "assignmentTo": ["AssemblyLine"], "bufferCap": 5},{"id": "PP1", "descr": "A handling device for picking up an item, moving it and placing it in another location. Such devices are usually mechanically driven and follow a fixed sequence of motions.", "model": "PickAndPlace_Station", "position": [200,0,1500], "placementRelTo": "default_building", "connectedTo": ["PI1"], "assignmentTo": ["AssemblyLine","res50"]},{"id": "PP1.PPs_FloatingY", "position": [-6.5,-54.2,-171], "placementRelTo": "PP1.PPs_FloatingZ", "parentObject": "PP1.PPs_FloatingZ"},{"id": "PI1", "descr": "An insertion station automatically inserts components on a module or assembly (e.g. inserting electronic components on a printed circuit board).", "model": "PinInsertion_Station", "position": [200,0,500], "placementRelTo": "default_building", "connectedTo": ["R1"], "assignmentTo": ["AssemblyLine","res60"]},{"id": "PI1.PIs_Static", "position": [-417.5,-2.19,19.51], "placementRelTo": "PI1", "parentObject": "PI1"},{"id": "PI1.PIs_VibratingBowl", "position": [-537,-2.19,-341], "placementRelTo": "PI1", "parentObject": "PI1"},{"id": "R1", "descr": "A riveting station operates permanent connections between parts by plastic deformation of specific parts called rivets. A rivet is a cylindrical shaft with usually a head on one of its end. During the riveting operation, the rivet is placed in a hole and the tail withouth a head is deformed so that it expands its diameter, holding the rivet in place.", "model": "Riveting_Station", "position": [200,0,-500], "placementRelTo": "default_building", "connectedTo": ["B2"], "assignmentTo": ["AssemblyLine","res70"]},{"id": "R1.Rs_Static", "position": [-63,-2.7,19.51], "rotation": [0,3.14159265358979,0], "placementRelTo": "R1", "parentObject": "R1"},{"id": "B2", "descr": "Conveyor Buffer with capacity of 5 pallets", "model": "ConveyorBuffer5", "position": [200,0,-1500], "placementRelTo": "default_building", "connectedTo": ["PP2"], "assignmentTo": ["AssemblyLine"], "bufferCap": 5},{"id": "PP2", "descr": "A handling device for picking up an item, moving it and placing it in another location. Such devices are usually mechanically driven and follow a fixed sequence of motions.", "model": "PickAndPlace_Station", "position": [200,0,-2500], "placementRelTo": "default_building", "connectedTo": ["PP3"], "assignmentTo": ["AssemblyLine","res80"]},{"id": "PP2.PPs_FloatingY", "position": [-6.5,-47.2,-171], "placementRelTo": "PP2.PPs_FloatingZ", "parentObject": "PP2.PPs_FloatingZ"},{"id": "PP2.PPs_LC_Pos1", "position": [136.3,359,-45.2], "placementRelTo": "PP2.PPs_LateralConveyor", "parentObject": "PP2.PPs_LateralConveyor"},{"id": "PP2.PPs_LC_Pos2", "position": [111.3,359,-45.2], "placementRelTo": "PP2.PPs_LateralConveyor", "parentObject": "PP2.PPs_LateralConveyor"},{"id": "PP2.PPs_LC_Pos3", "position": [86.3,359,-45.2], "placementRelTo": "PP2.PPs_LateralConveyor", "parentObject": "PP2.PPs_LateralConveyor"},{"id": "PP2.PPs_LC_Pos4", "position": [61.3,359,-45.2], "placementRelTo": "PP2.PPs_LateralConveyor", "parentObject": "PP2.PPs_LateralConveyor"},{"id": "PP2.PPs_LC_Pos5", "position": [36.3,359,-45.2], "placementRelTo": "PP2.PPs_LateralConveyor", "parentObject": "PP2.PPs_LateralConveyor"},{"id": "PP3", "descr": "A handling device for picking up an item, moving it and placing it in another location. Such devices are usually mechanically driven and follow a fixed sequence of motions.", "model": "PickAndPlace_Station", "position": [200,0,-3500], "placementRelTo": "default_building", "connectedTo": ["PI2"], "assignmentTo": ["AssemblyLine","res90"]},{"id": "PP3.PPs_FloatingY", "position": [-6.5,-51.2,-171], "placementRelTo": "PP3.PPs_FloatingZ", "parentObject": "PP3.PPs_FloatingZ"},{"id": "PP3.PPs_LC_Pos1", "position": [136.3,357.3,-45.2], "placementRelTo": "PP3.PPs_LateralConveyor", "parentObject": "PP3.PPs_LateralConveyor"},{"id": "PP3.PPs_LC_Pos2", "position": [111.3,357.3,-45.2], "placementRelTo": "PP3.PPs_LateralConveyor", "parentObject": "PP3.PPs_LateralConveyor"},{"id": "PP3.PPs_LC_Pos3", "position": [86.3,357.3,-45.2], "placementRelTo": "PP3.PPs_LateralConveyor", "parentObject": "PP3.PPs_LateralConveyor"},{"id": "PP3.PPs_LC_Pos4", "position": [61.3,357.3,-45.2], "placementRelTo": "PP3.PPs_LateralConveyor", "parentObject": "PP3.PPs_LateralConveyor"},{"id": "PP3.PPs_LC_Pos5", "position": [36.3,357.3,-45.2], "placementRelTo": "PP3.PPs_LateralConveyor", "parentObject": "PP3.PPs_LateralConveyor"},{"id": "PI2", "descr": "An insertion station automatically inserts components on a module or assembly (e.g. inserting electronic components on a printed circuit board).", "model": "PinInsertion_Station", "position": [200,0,-4500], "placementRelTo": "default_building", "connectedTo": ["R2"], "assignmentTo": ["AssemblyLine","res100"]},{"id": "PI2.PIs_Static", "position": [-417.5,-5.89,-27.51], "placementRelTo": "PI2", "parentObject": "PI2"},{"id": "PI2.PIs_VibratingBowl", "position": [-537,-5.89,-388.02], "placementRelTo": "PI2", "parentObject": "PI2"},{"id": "R2", "descr": "A riveting station operates permanent connections between parts by plastic deformation of specific parts called rivets. A rivet is a cylindrical shaft with usually a head on one of its end. During the riveting operation, the rivet is placed in a hole and the tail withouth a head is deformed so that it expands its diameter, holding the rivet in place.", "model": "Riveting_Station", "position": [200,0,-5500], "placementRelTo": "default_building", "connectedTo": ["B3"], "assignmentTo": ["AssemblyLine","res110"]},{"id": "R2.Rs_Static", "position": [-63,-5.89,-27.5], "rotation": [0,3.14159265358979,0], "placementRelTo": "R2", "parentObject": "R2"},{"id": "B3", "descr": "Conveyor Buffer with capacity of 5 pallets", "model": "ConveyorBuffer5", "position": [200,0,-6500], "placementRelTo": "default_building", "connectedTo": ["PP4"], "assignmentTo": ["AssemblyLine"], "bufferCap": 5},{"id": "PP4", "descr": "A handling device for picking up an item, moving it and placing it in another location. Such devices are usually mechanically driven and follow a fixed sequence of motions.", "model": "PickAndPlace_Station", "position": [200,0,-7500], "placementRelTo": "default_building", "connectedTo": ["PI3"], "assignmentTo": ["AssemblyLine","res120"]},{"id": "PP4.PPs_FloatingY", "position": [-6.5,-48,-171], "placementRelTo": "PP4.PPs_FloatingZ", "parentObject": "PP4.PPs_FloatingZ"},{"id": "PP4.PPs_LC_Pos1", "position": [136.3,359.2,-48], "placementRelTo": "PP4.PPs_LateralConveyor", "parentObject": "PP4.PPs_LateralConveyor"},{"id": "PP4.PPs_LC_Pos2", "position": [111.3,359.2,-48], "placementRelTo": "PP4.PPs_LateralConveyor", "parentObject": "PP4.PPs_LateralConveyor"},{"id": "PP4.PPs_LC_Pos3", "position": [86.3,359.2,-48], "placementRelTo": "PP4.PPs_LateralConveyor", "parentObject": "PP4.PPs_LateralConveyor"},{"id": "PP4.PPs_LC_Pos4", "position": [61.3,359.2,-48], "placementRelTo": "PP4.PPs_LateralConveyor", "parentObject": "PP4.PPs_LateralConveyor"},{"id": "PP4.PPs_LC_Pos5", "position": [36.3,359.2,-48], "placementRelTo": "PP4.PPs_LateralConveyor", "parentObject": "PP4.PPs_LateralConveyor"},{"id": "PI3", "descr": "An insertion station automatically inserts components on a module or assembly (e.g. inserting electronic components on a printed circuit board).", "model": "PinInsertion_Station", "position": [200,0,-8500], "placementRelTo": "default_building", "connectedTo": ["R3"], "assignmentTo": ["AssemblyLine","res130"]},{"id": "PI3.PIs_Static", "position": [-417.5,1.61,-17.49], "placementRelTo": "PI3", "parentObject": "PI3"},{"id": "PI3.PIs_VibratingBowl", "position": [-537,1.61,-378], "placementRelTo": "PI3", "parentObject": "PI3"}
R3 | 1 | A riveting station operates permanent connections between parts by plastic deformation of specific parts called rivets. A rivet is a cylindrical shaft with usually a head on one of its end. During the riveting operation, the rivet is placed in a hole and the tail withouth a head is deformed so that it expands its diameter, holding the rivet in place. |  | Riveting_Station |  |  | 200 | 0 | -9500 |  |  |  | default_building |  | B4 | AssemblyLine","res140 | [7 empty] | {"id": "R3" | , "descr": "A riveting station operates permanent connections between parts by plastic deformation of specific parts called rivets. A rivet is a cylindrical shaft with usually a head on one of its end. During the riveting operation, the rivet is placed in a hole and the tail withouth a head is deformed so that it expands its diameter, holding the rivet in place." |  | , "model": "Riveting_Station" | , "position": [200,0,-9500] |  | , "placementRelTo": "default_building" |  | , "connectedTo": ["B4"] | , "assignmentTo": ["AssemblyLine","res140"] |  |  |  | } | {"id": "R3", "descr": "A riveting station operates permanent connections between parts by plastic deformation of specific parts called rivets. A rivet is a cylindrical shaft with usually a head on one of its end. During the riveting operation, the rivet is placed in a hole and the tail withouth a head is deformed so that it expands its diameter, holding the rivet in place.", "model": "Riveting_Station", "position": [200,0,-9500], "placementRelTo": "default_building", "connectedTo": ["B4"], "assignmentTo": ["AssemblyLine","res140"]} | "default_building","RT1","PPW1","T1","PPH1","RPP1","B1","PP1","PP1.PPs_FloatingY","PI1","PI1.PIs_Static","PI1.PIs_VibratingBowl","R1","R1.Rs_Static","B2","PP2","PP2.PPs_FloatingY","PP2.PPs_LC_Pos1","PP2.PPs_LC_Pos2","PP2.PPs_LC_Pos3","PP2.PPs_LC_Pos4","PP2.PPs_LC_Pos5","PP3","PP3.PPs_FloatingY","PP3.PPs_LC_Pos1","PP3.PPs_LC_Pos2","PP3.PPs_LC_Pos3","PP3.PPs_LC_Pos4","PP3.PPs_LC_Pos5","PI2","PI2.PIs_Static","PI2.PIs_VibratingBowl","R2","R2.Rs_Static","B3","PP4","PP4.PPs_FloatingY","PP4.PPs_LC_Pos1","PP4.PPs_LC_Pos2","PP4.PPs_LC_Pos3","PP4.PPs_LC_Pos4","PP4.PPs_LC_Pos5","PI3","PI3.PIs_Static","PI3.PIs_VibratingBowl","R3" | {"id": "default_building", "position": [0,0,0]},{"id": "AssemblyLine", "descr": "Assembly line. An assembly system consists of facilities that are utilized for the assembly of a product or products, characterized by rigid or loose chaining of individual assembly work stations. An assembly line is a specific class of assembly systems where several work stations are linked together according to the sequence of operations required. Hence, the routing of the parts and the sequence of operations is given. This assembly line is devoted to the assembly of a hinge for furniture.", "type": "https://w3id.org/ontoeng/factory#AssemblySystem", "assignmentTo": ["productionPlan"]},{"id": "productionPlan", "type": "https://w3id.org/ontoeng/factory#ProductionPlan", "duration": 86400},{"id": "productionSchedule", "type": "https://w3id.org/ontoeng/factory#ProductionSchedule", "parentObject": "productionPlan", "quantity": 17280},{"id": "Hinge", "assignmentTo": ["productionSchedule"]},{"id": "HingeProcessPlan", "assignmentTo": ["productionSchedule"]},{"id": "RT1", "descr": "A rotary transfer system is a transfer system in which work carriers are mounted on a circular turntable for movement from one work station to the next. The transfer between workstations must be synchronous, i.e., parts are moved synchronously from one station to the next one.", "model": "RotatingTableBuffer20", "position": [-405.71,0,4484.48], "rotation": [0,0,0], "placementRelTo": "default_building", "connectedTo": ["T1","PPH1"], "assignmentTo": ["AssemblyLine"]},{"id": "PPW1", "descr": "A handling device for picking up an item, moving it and placing it in another location. Such devices are usually mechanically driven and follow a fixed sequence of motions.", "model": "WingConveyor1_Station", "position": [517.02,0,4818.96], "rotation": [0,3.14159265358979,0], "placementRelTo": "default_building", "connectedTo": ["RT1"], "assignmentTo": ["AssemblyLine","res10"]},{"id": "T1", "descr": "In a station of this class, two or more components are joined tight togheter.", "model": "Tightener_Station", "position": [-743.2,0,5125.2], "rotation": [0,1.5707963267949,0], "placementRelTo": "default_building", "connectedTo": ["PPH1"], "assignmentTo": ["AssemblyLine","res20"]},{"id": "PPH1", "descr": "A handling device for picking up an item, moving it and placing it in another location. Such devices are usually mechanically driven and follow a fixed sequence of motions.", "model": "WingConveyor2_Station", "position": [-71.5,0,3618.95], "rotation": [0,-1.5707963267949,0], "placementRelTo": "default_building", "connectedTo": ["RT1"], "assignmentTo": ["AssemblyLine","res30"]},{"id": "RPP1", "descr": "A handling device for picking up an item, moving it and placing it in another location. Such devices are usually mechanically driven and follow a fixed sequence of motions.", "model": "URPickAndPlace_Station", "position": [200,0,3500], "placementRelTo": "default_building", "connectedTo": ["B1"], "assignmentTo": ["AssemblyLine","res40"]},{"id": "B1", "descr": "Conveyor Buffer with capacity of 5 pallets", "model": "ConveyorBuffer5", "position": [200,0,2500], "placementRelTo": "default_building", "connectedTo": ["PP1"], "assignmentTo": ["AssemblyLine"], "bufferCap": 5},{"id": "PP1", "descr": "A handling device for picking up an item, moving it and placing it in another location. Such devices are usually mechanically driven and follow a fixed sequence of motions.", "model": "PickAndPlace_Station", "position": [200,0,1500], "placementRelTo": "default_building", "connectedTo": ["PI1"], "assignmentTo": ["AssemblyLine","res50"]},{"id": "PP1.PPs_FloatingY", "position": [-6.5,-54.2,-171], "placementRelTo": "PP1.PPs_FloatingZ", "parentObject": "PP1.PPs_FloatingZ"},{"id": "PI1", "descr": "An insertion station automatically inserts components on a module or assembly (e.g. inserting electronic components on a printed circuit board).", "model": "PinInsertion_Station", "position": [200,0,500], "placementRelTo": "default_building", "connectedTo": ["R1"], "assignmentTo": ["AssemblyLine","res60"]},{"id": "PI1.PIs_Static", "position": [-417.5,-2.19,19.51], "placementRelTo": "PI1", "parentObject": "PI1"},{"id": "PI1.PIs_VibratingBowl", "position": [-537,-2.19,-341], "placementRelTo": "PI1", "parentObject": "PI1"},{"id": "R1", "descr": "A riveting station operates permanent connections between parts by plastic deformation of specific parts called rivets. A rivet is a cylindrical shaft with usually a head on one of its end. During the riveting operation, the rivet is placed in a hole and the tail withouth a head is deformed so that it expands its diameter, holding the rivet in place.", "model": "Riveting_Station", "position": [200,0,-500], "placementRelTo": "default_building", "connectedTo": ["B2"], "assignmentTo": ["AssemblyLine","res70"]},{"id": "R1.Rs_Static", "position": [-63,-2.7,19.51], "rotation": [0,3.14159265358979,0], "placementRelTo": "R1", "parentObject": "R1"},{"id": "B2", "descr": "Conveyor Buffer with capacity of 5 pallets", "model": "ConveyorBuffer5", "position": [200,0,-1500], "placementRelTo": "default_building", "connectedTo": ["PP2"], "assignmentTo": ["AssemblyLine"], "bufferCap": 5},{"id": "PP2", "descr": "A handling device for picking up an item, moving it and placing it in another location. Such devices are usually mechanically driven and follow a fixed sequence of motions.", "model": "PickAndPlace_Station", "position": [200,0,-2500], "placementRelTo": "default_building", "connectedTo": ["PP3"], "assignmentTo": ["AssemblyLine","res80"]},{"id": "PP2.PPs_FloatingY", "position": [-6.5,-47.2,-171], "placementRelTo": "PP2.PPs_FloatingZ", "parentObject": "PP2.PPs_FloatingZ"},{"id": "PP2.PPs_LC_Pos1", "position": [136.3,359,-45.2], "placementRelTo": "PP2.PPs_LateralConveyor", "parentObject": "PP2.PPs_LateralConveyor"},{"id": "PP2.PPs_LC_Pos2", "position": [111.3,359,-45.2], "placementRelTo": "PP2.PPs_LateralConveyor", "parentObject": "PP2.PPs_LateralConveyor"},{"id": "PP2.PPs_LC_Pos3", "position": [86.3,359,-45.2], "placementRelTo": "PP2.PPs_LateralConveyor", "parentObject": "PP2.PPs_LateralConveyor"},{"id": "PP2.PPs_LC_Pos4", "position": [61.3,359,-45.2], "placementRelTo": "PP2.PPs_LateralConveyor", "parentObject": "PP2.PPs_LateralConveyor"},{"id": "PP2.PPs_LC_Pos5", "position": [36.3,359,-45.2], "placementRelTo": "PP2.PPs_LateralConveyor", "parentObject": "PP2.PPs_LateralConveyor"},{"id": "PP3", "descr": "A handling device for picking up an item, moving it and placing it in another location. Such devices are usually mechanically driven and follow a fixed sequence of motions.", "model": "PickAndPlace_Station", "position": [200,0,-3500], "placementRelTo": "default_building", "connectedTo": ["PI2"], "assignmentTo": ["AssemblyLine","res90"]},{"id": "PP3.PPs_FloatingY", "position": [-6.5,-51.2,-171], "placementRelTo": "PP3.PPs_FloatingZ", "parentObject": "PP3.PPs_FloatingZ"},{"id": "PP3.PPs_LC_Pos1", "position": [136.3,357.3,-45.2], "placementRelTo": "PP3.PPs_LateralConveyor", "parentObject": "PP3.PPs_LateralConveyor"},{"id": "PP3.PPs_LC_Pos2", "position": [111.3,357.3,-45.2], "placementRelTo": "PP3.PPs_LateralConveyor", "parentObject": "PP3.PPs_LateralConveyor"},{"id": "PP3.PPs_LC_Pos3", "position": [86.3,357.3,-45.2], "placementRelTo": "PP3.PPs_LateralConveyor", "parentObject": "PP3.PPs_LateralConveyor"},{"id": "PP3.PPs_LC_Pos4", "position": [61.3,357.3,-45.2], "placementRelTo": "PP3.PPs_LateralConveyor", "parentObject": "PP3.PPs_LateralConveyor"},{"id": "PP3.PPs_LC_Pos5", "position": [36.3,357.3,-45.2], "placementRelTo": "PP3.PPs_LateralConveyor", "parentObject": "PP3.PPs_LateralConveyor"},{"id": "PI2", "descr": "An insertion station automatically inserts components on a module or assembly (e.g. inserting electronic components on a printed circuit board).", "model": "PinInsertion_Station", "position": [200,0,-4500], "placementRelTo": "default_building", "connectedTo": ["R2"], "assignmentTo": ["AssemblyLine","res100"]},{"id": "PI2.PIs_Static", "position": [-417.5,-5.89,-27.51], "placementRelTo": "PI2", "parentObject": "PI2"},{"id": "PI2.PIs_VibratingBowl", "position": [-537,-5.89,-388.02], "placementRelTo": "PI2", "parentObject": "PI2"},{"id": "R2", "descr": "A riveting station operates permanent connections between parts by plastic deformation of specific parts called rivets. A rivet is a cylindrical shaft with usually a head on one of its end. During the riveting operation, the rivet is placed in a hole and the tail withouth a head is deformed so that it expands its diameter, holding the rivet in place.", "model": "Riveting_Station", "position": [200,0,-5500], "placementRelTo": "default_building", "connectedTo": ["B3"], "assignmentTo": ["AssemblyLine","res110"]},{"id": "R2.Rs_Static", "position": [-63,-5.89,-27.5], "rotation": [0,3.14159265358979,0], "placementRelTo": "R2", "parentObject": "R2"},{"id": "B3", "descr": "Conveyor Buffer with capacity of 5 pallets", "model": "ConveyorBuffer5", "position": [200,0,-6500], "placementRelTo": "default_building", "connectedTo": ["PP4"], "assignmentTo": ["AssemblyLine"], "bufferCap": 5},{"id": "PP4", "descr": "A handling device for picking up an item, moving it and placing it in another location. Such devices are usually mechanically driven and follow a fixed sequence of motions.", "model": "PickAndPlace_Station", "position": [200,0,-7500], "placementRelTo": "default_building", "connectedTo": ["PI3"], "assignmentTo": ["AssemblyLine","res120"]},{"id": "PP4.PPs_FloatingY", "position": [-6.5,-48,-171], "placementRelTo": "PP4.PPs_FloatingZ", "parentObject": "PP4.PPs_FloatingZ"},{"id": "PP4.PPs_LC_Pos1", "position": [136.3,359.2,-48], "placementRelTo": "PP4.PPs_LateralConveyor", "parentObject": "PP4.PPs_LateralConveyor"},{"id": "PP4.PPs_LC_Pos2", "position": [111.3,359.2,-48], "placementRelTo": "PP4.PPs_LateralConveyor", "parentObject": "PP4.PPs_LateralConveyor"},{"id": "PP4.PPs_LC_Pos3", "position": [86.3,359.2,-48], "placementRelTo": "PP4.PPs_LateralConveyor", "parentObject": "PP4.PPs_LateralConveyor"},{"id": "PP4.PPs_LC_Pos4", "position": [61.3,359.2,-48], "placementRelTo": "PP4.PPs_LateralConveyor", "parentObject": "PP4.PPs_LateralConveyor"},{"id": "PP4.PPs_LC_Pos5", "position": [36.3,359.2,-48], "placementRelTo": "PP4.PPs_LateralConveyor", "parentObject": "PP4.PPs_LateralConveyor"},{"id": "PI3", "descr": "An insertion station automatically inserts components on a module or assembly (e.g. inserting electronic components on a printed circuit board).", "model": "PinInsertion_Station", "position": [200,0,-8500], "placementRelTo": "default_building", "connectedTo": ["R3"], "assignmentTo": ["AssemblyLine","res130"]},{"id": "PI3.PIs_Static", "position": [-417.5,1.61,-17.49], "placementRelTo": "PI3", "parentObject": "PI3"},{"id": "PI3.PIs_VibratingBowl", "position": [-537,1.61,-378], "placementRelTo": "PI3", "parentObject": "PI3"},{"id": "R3", "descr": "A riveting station operates permanent connections between parts by plastic deformation of specific parts called rivets. A rivet is a cylindrical shaft with usually a head on one of its end. During the riveting operation, the rivet is placed in a hole and the tail withouth a head is deformed so that it expands its diameter, holding the rivet in place.", "model": "Riveting_Station", "position": [200,0,-9500], "placementRelTo": "default_building", "connectedTo": ["B4"], "assignmentTo": ["AssemblyLine","res140"]}
R3.Rs_Static | 1 | [5 empty] | -63 | 1.61 | -17.49 | 0 | 3.1416 | 0 | R3 | R3 | [9 empty] | {"id": "R3.Rs_Static" |  |  |  | , "position": [-63,1.61,-17.49] | , "rotation": [0,3.14159265358979,0] | , "placementRelTo": "R3" | , "parentObject": "R3" | [5 empty] | } | {"id": "R3.Rs_Static", "position": [-63,1.61,-17.49], "rotation": [0,3.14159265358979,0], "placementRelTo": "R3", "parentObject": "R3"} | "default_building","RT1","PPW1","T1","PPH1","RPP1","B1","PP1","PP1.PPs_FloatingY","PI1","PI1.PIs_Static","PI1.PIs_VibratingBowl","R1","R1.Rs_Static","B2","PP2","PP2.PPs_FloatingY","PP2.PPs_LC_Pos1","PP2.PPs_LC_Pos2","PP2.PPs_LC_Pos3","PP2.PPs_LC_Pos4","PP2.PPs_LC_Pos5","PP3","PP3.PPs_FloatingY","PP3.PPs_LC_Pos1","PP3.PPs_LC_Pos2","PP3.PPs_LC_Pos3","PP3.PPs_LC_Pos4","PP3.PPs_LC_Pos5","PI2","PI2.PIs_Static","PI2.PIs_VibratingBowl","R2","R2.Rs_Static","B3","PP4","PP4.PPs_FloatingY","PP4.PPs_LC_Pos1","PP4.PPs_LC_Pos2","PP4.PPs_LC_Pos3","PP4.PPs_LC_Pos4","PP4.PPs_LC_Pos5","PI3","PI3.PIs_Static","PI3.PIs_VibratingBowl","R3","R3.Rs_Static" | {"id": "default_building", "position": [0,0,0]},{"id": "AssemblyLine", "descr": "Assembly line. An assembly system consists of facilities that are utilized for the assembly of a product or products, characterized by rigid or loose chaining of individual assembly work stations. An assembly line is a specific class of assembly systems where several work stations are linked together according to the sequence of operations required. Hence, the routing of the parts and the sequence of operations is given. This assembly line is devoted to the assembly of a hinge for furniture.", "type": "https://w3id.org/ontoeng/factory#AssemblySystem", "assignmentTo": ["productionPlan"]},{"id": "productionPlan", "type": "https://w3id.org/ontoeng/factory#ProductionPlan", "duration": 86400},{"id": "productionSchedule", "type": "https://w3id.org/ontoeng/factory#ProductionSchedule", "parentObject": "productionPlan", "quantity": 17280},{"id": "Hinge", "assignmentTo": ["productionSchedule"]},{"id": "HingeProcessPlan", "assignmentTo": ["productionSchedule"]},{"id": "RT1", "descr": "A rotary transfer system is a transfer system in which work carriers are mounted on a circular turntable for movement from one work station to the next. The transfer between workstations must be synchronous, i.e., parts are moved synchronously from one station to the next one.", "model": "RotatingTableBuffer20", "position": [-405.71,0,4484.48], "rotation": [0,0,0], "placementRelTo": "default_building", "connectedTo": ["T1","PPH1"], "assignmentTo": ["AssemblyLine"]},{"id": "PPW1", "descr": "A handling device for picking up an item, moving it and placing it in another location. Such devices are usually mechanically driven and follow a fixed sequence of motions.", "model": "WingConveyor1_Station", "position": [517.02,0,4818.96], "rotation": [0,3.14159265358979,0], "placementRelTo": "default_building", "connectedTo": ["RT1"], "assignmentTo": ["AssemblyLine","res10"]},{"id": "T1", "descr": "In a station of this class, two or more components are joined tight togheter.", "model": "Tightener_Station", "position": [-743.2,0,5125.2], "rotation": [0,1.5707963267949,0], "placementRelTo": "default_building", "connectedTo": ["PPH1"], "assignmentTo": ["AssemblyLine","res20"]},{"id": "PPH1", "descr": "A handling device for picking up an item, moving it and placing it in another location. Such devices are usually mechanically driven and follow a fixed sequence of motions.", "model": "WingConveyor2_Station", "position": [-71.5,0,3618.95], "rotation": [0,-1.5707963267949,0], "placementRelTo": "default_building", "connectedTo": ["RT1"], "assignmentTo": ["AssemblyLine","res30"]},{"id": "RPP1", "descr": "A handling device for picking up an item, moving it and placing it in another location. Such devices are usually mechanically driven and follow a fixed sequence of motions.", "model": "URPickAndPlace_Station", "position": [200,0,3500], "placementRelTo": "default_building", "connectedTo": ["B1"], "assignmentTo": ["AssemblyLine","res40"]},{"id": "B1", "descr": "Conveyor Buffer with capacity of 5 pallets", "model": "ConveyorBuffer5", "position": [200,0,2500], "placementRelTo": "default_building", "connectedTo": ["PP1"], "assignmentTo": ["AssemblyLine"], "bufferCap": 5},{"id": "PP1", "descr": "A handling device for picking up an item, moving it and placing it in another location. Such devices are usually mechanically driven and follow a fixed sequence of motions.", "model": "PickAndPlace_Station", "position": [200,0,1500], "placementRelTo": "default_building", "connectedTo": ["PI1"], "assignmentTo": ["AssemblyLine","res50"]},{"id": "PP1.PPs_FloatingY", "position": [-6.5,-54.2,-171], "placementRelTo": "PP1.PPs_FloatingZ", "parentObject": "PP1.PPs_FloatingZ"},{"id": "PI1", "descr": "An insertion station automatically inserts components on a module or assembly (e.g. inserting electronic components on a printed circuit board).", "model": "PinInsertion_Station", "position": [200,0,500], "placementRelTo": "default_building", "connectedTo": ["R1"], "assignmentTo": ["AssemblyLine","res60"]},{"id": "PI1.PIs_Static", "position": [-417.5,-2.19,19.51], "placementRelTo": "PI1", "parentObject": "PI1"},{"id": "PI1.PIs_VibratingBowl", "position": [-537,-2.19,-341], "placementRelTo": "PI1", "parentObject": "PI1"},{"id": "R1", "descr": "A riveting station operates permanent connections between parts by plastic deformation of specific parts called rivets. A rivet is a cylindrical shaft with usually a head on one of its end. During the riveting operation, the rivet is placed in a hole and the tail withouth a head is deformed so that it expands its diameter, holding the rivet in place.", "model": "Riveting_Station", "position": [200,0,-500], "placementRelTo": "default_building", "connectedTo": ["B2"], "assignmentTo": ["AssemblyLine","res70"]},{"id": "R1.Rs_Static", "position": [-63,-2.7,19.51], "rotation": [0,3.14159265358979,0], "placementRelTo": "R1", "parentObject": "R1"},{"id": "B2", "descr": "Conveyor Buffer with capacity of 5 pallets", "model": "ConveyorBuffer5", "position": [200,0,-1500], "placementRelTo": "default_building", "connectedTo": ["PP2"], "assignmentTo": ["AssemblyLine"], "bufferCap": 5},{"id": "PP2", "descr": "A handling device for picking up an item, moving it and placing it in another location. Such devices are usually mechanically driven and follow a fixed sequence of motions.", "model": "PickAndPlace_Station", "position": [200,0,-2500], "placementRelTo": "default_building", "connectedTo": ["PP3"], "assignmentTo": ["AssemblyLine","res80"]},{"id": "PP2.PPs_FloatingY", "position": [-6.5,-47.2,-171], "placementRelTo": "PP2.PPs_FloatingZ", "parentObject": "PP2.PPs_FloatingZ"},{"id": "PP2.PPs_LC_Pos1", "position": [136.3,359,-45.2], "placementRelTo": "PP2.PPs_LateralConveyor", "parentObject": "PP2.PPs_LateralConveyor"},{"id": "PP2.PPs_LC_Pos2", "position": [111.3,359,-45.2], "placementRelTo": "PP2.PPs_LateralConveyor", "parentObject": "PP2.PPs_LateralConveyor"},{"id": "PP2.PPs_LC_Pos3", "position": [86.3,359,-45.2], "placementRelTo": "PP2.PPs_LateralConveyor", "parentObject": "PP2.PPs_LateralConveyor"},{"id": "PP2.PPs_LC_Pos4", "position": [61.3,359,-45.2], "placementRelTo": "PP2.PPs_LateralConveyor", "parentObject": "PP2.PPs_LateralConveyor"},{"id": "PP2.PPs_LC_Pos5", "position": [36.3,359,-45.2], "placementRelTo": "PP2.PPs_LateralConveyor", "parentObject": "PP2.PPs_LateralConveyor"},{"id": "PP3", "descr": "A handling device for picking up an item, moving it and placing it in another location. Such devices are usually mechanically driven and follow a fixed sequence of motions.", "model": "PickAndPlace_Station", "position": [200,0,-3500], "placementRelTo": "default_building", "connectedTo": ["PI2"], "assignmentTo": ["AssemblyLine","res90"]},{"id": "PP3.PPs_FloatingY", "position": [-6.5,-51.2,-171], "placementRelTo": "PP3.PPs_FloatingZ", "parentObject": "PP3.PPs_FloatingZ"},{"id": "PP3.PPs_LC_Pos1", "position": [136.3,357.3,-45.2], "placementRelTo": "PP3.PPs_LateralConveyor", "parentObject": "PP3.PPs_LateralConveyor"},{"id": "PP3.PPs_LC_Pos2", "position": [111.3,357.3,-45.2], "placementRelTo": "PP3.PPs_LateralConveyor", "parentObject": "PP3.PPs_LateralConveyor"},{"id": "PP3.PPs_LC_Pos3", "position": [86.3,357.3,-45.2], "placementRelTo": "PP3.PPs_LateralConveyor", "parentObject": "PP3.PPs_LateralConveyor"},{"id": "PP3.PPs_LC_Pos4", "position": [61.3,357.3,-45.2], "placementRelTo": "PP3.PPs_LateralConveyor", "parentObject": "PP3.PPs_LateralConveyor"},{"id": "PP3.PPs_LC_Pos5", "position": [36.3,357.3,-45.2], "placementRelTo": "PP3.PPs_LateralConveyor", "parentObject": "PP3.PPs_LateralConveyor"},{"id": "PI2", "descr": "An insertion station automatically inserts components on a module or assembly (e.g. inserting electronic components on a printed circuit board).", "model": "PinInsertion_Station", "position": [200,0,-4500], "placementRelTo": "default_building", "connectedTo": ["R2"], "assignmentTo": ["AssemblyLine","res100"]},{"id": "PI2.PIs_Static", "position": [-417.5,-5.89,-27.51], "placementRelTo": "PI2", "parentObject": "PI2"},{"id": "PI2.PIs_VibratingBowl", "position": [-537,-5.89,-388.02], "placementRelTo": "PI2", "parentObject": "PI2"},{"id": "R2", "descr": "A riveting station operates permanent connections between parts by plastic deformation of specific parts called rivets. A rivet is a cylindrical shaft with usually a head on one of its end. During the riveting operation, the rivet is placed in a hole and the tail withouth a head is deformed so that it expands its diameter, holding the rivet in place.", "model": "Riveting_Station", "position": [200,0,-5500], "placementRelTo": "default_building", "connectedTo": ["B3"], "assignmentTo": ["AssemblyLine","res110"]},{"id": "R2.Rs_Static", "position": [-63,-5.89,-27.5], "rotation": [0,3.14159265358979,0], "placementRelTo": "R2", "parentObject": "R2"},{"id": "B3", "descr": "Conveyor Buffer with capacity of 5 pallets", "model": "ConveyorBuffer5", "position": [200,0,-6500], "placementRelTo": "default_building", "connectedTo": ["PP4"], "assignmentTo": ["AssemblyLine"], "bufferCap": 5},{"id": "PP4", "descr": "A handling device for picking up an item, moving it and placing it in another location. Such devices are usually mechanically driven and follow a fixed sequence of motions.", "model": "PickAndPlace_Station", "position": [200,0,-7500], "placementRelTo": "default_building", "connectedTo": ["PI3"], "assignmentTo": ["AssemblyLine","res120"]},{"id": "PP4.PPs_FloatingY", "position": [-6.5,-48,-171], "placementRelTo": "PP4.PPs_FloatingZ", "parentObject": "PP4.PPs_FloatingZ"},{"id": "PP4.PPs_LC_Pos1", "position": [136.3,359.2,-48], "placementRelTo": "PP4.PPs_LateralConveyor", "parentObject": "PP4.PPs_LateralConveyor"},{"id": "PP4.PPs_LC_Pos2", "position": [111.3,359.2,-48], "placementRelTo": "PP4.PPs_LateralConveyor", "parentObject": "PP4.PPs_LateralConveyor"},{"id": "PP4.PPs_LC_Pos3", "position": [86.3,359.2,-48], "placementRelTo": "PP4.PPs_LateralConveyor", "parentObject": "PP4.PPs_LateralConveyor"},{"id": "PP4.PPs_LC_Pos4", "position": [61.3,359.2,-48], "placementRelTo": "PP4.PPs_LateralConveyor", "parentObject": "PP4.PPs_LateralConveyor"},{"id": "PP4.PPs_LC_Pos5", "position": [36.3,359.2,-48], "placementRelTo": "PP4.PPs_LateralConveyor", "parentObject": "PP4.PPs_LateralConveyor"},{"id": "PI3", "descr": "An insertion station automatically inserts components on a module or assembly (e.g. inserting electronic components on a printed circuit board).", "model": "PinInsertion_Station", "position": [200,0,-8500], "placementRelTo": "default_building", "connectedTo": ["R3"], "assignmentTo": ["AssemblyLine","res130"]},{"id": "PI3.PIs_Static", "position": [-417.5,1.61,-17.49], "placementRelTo": "PI3", "parentObject": "PI3"},{"id": "PI3.PIs_VibratingBowl", "position": [-537,1.61,-378], "placementRelTo": "PI3", "parentObject": "PI3"},{"id": "R3", "descr": "A riveting station operates permanent connections between parts by plastic deformation of specific parts called rivets. A rivet is a cylindrical shaft with usually a head on one of its end. During the riveting operation, the rivet is placed in a hole and the tail withouth a head is deformed so that it expands its diameter, holding the rivet in place.", "model": "Riveting_Station", "position": [200,0,-9500], "placementRelTo": "default_building", "connectedTo": ["B4"], "assignmentTo": ["AssemblyLine","res140"]},{"id": "R3.Rs_Static", "position": [-63,1.61,-17.49], "rotation": [0,3.14159265358979,0], "placementRelTo": "R3", "parentObject": "R3"}
B4 | 1 | Conveyor Buffer with capacity of 5 pallets |  | ConveyorBuffer5 |  |  | 200 | 0 | -10500 |  |  |  | default_building |  | PP5 | AssemblyLine |  |  | 5 |  |  |  |  | {"id": "B4" | , "descr": "Conveyor Buffer with capacity of 5 pallets" |  | , "model": "ConveyorBuffer5" | , "position": [200,0,-10500] |  | , "placementRelTo": "default_building" |  | , "connectedTo": ["PP5"] | , "assignmentTo": ["AssemblyLine"] | , "bufferCap": 5 |  |  | } | {"id": "B4", "descr": "Conveyor Buffer with capacity of 5 pallets", "model": "ConveyorBuffer5", "position": [200,0,-10500], "placementRelTo": "default_building", "connectedTo": ["PP5"], "assignmentTo": ["AssemblyLine"], "bufferCap": 5} | "default_building","RT1","PPW1","T1","PPH1","RPP1","B1","PP1","PP1.PPs_FloatingY","PI1","PI1.PIs_Static","PI1.PIs_VibratingBowl","R1","R1.Rs_Static","B2","PP2","PP2.PPs_FloatingY","PP2.PPs_LC_Pos1","PP2.PPs_LC_Pos2","PP2.PPs_LC_Pos3","PP2.PPs_LC_Pos4","PP2.PPs_LC_Pos5","PP3","PP3.PPs_FloatingY","PP3.PPs_LC_Pos1","PP3.PPs_LC_Pos2","PP3.PPs_LC_Pos3","PP3.PPs_LC_Pos4","PP3.PPs_LC_Pos5","PI2","PI2.PIs_Static","PI2.PIs_VibratingBowl","R2","R2.Rs_Static","B3","PP4","PP4.PPs_FloatingY","PP4.PPs_LC_Pos1","PP4.PPs_LC_Pos2","PP4.PPs_LC_Pos3","PP4.PPs_LC_Pos4","PP4.PPs_LC_Pos5","PI3","PI3.PIs_Static","PI3.PIs_VibratingBowl","R3","R3.Rs_Static","B4" | {"id": "default_building", "position": [0,0,0]},{"id": "AssemblyLine", "descr": "Assembly line. An assembly system consists of facilities that are utilized for the assembly of a product or products, characterized by rigid or loose chaining of individual assembly work stations. An assembly line is a specific class of assembly systems where several work stations are linked together according to the sequence of operations required. Hence, the routing of the parts and the sequence of operations is given. This assembly line is devoted to the assembly of a hinge for furniture.", "type": "https://w3id.org/ontoeng/factory#AssemblySystem", "assignmentTo": ["productionPlan"]},{"id": "productionPlan", "type": "https://w3id.org/ontoeng/factory#ProductionPlan", "duration": 86400},{"id": "productionSchedule", "type": "https://w3id.org/ontoeng/factory#ProductionSchedule", "parentObject": "productionPlan", "quantity": 17280},{"id": "Hinge", "assignmentTo": ["productionSchedule"]},{"id": "HingeProcessPlan", "assignmentTo": ["productionSchedule"]},{"id": "RT1", "descr": "A rotary transfer system is a transfer system in which work carriers are mounted on a circular turntable for movement from one work station to the next. The transfer between workstations must be synchronous, i.e., parts are moved synchronously from one station to the next one.", "model": "RotatingTableBuffer20", "position": [-405.71,0,4484.48], "rotation": [0,0,0], "placementRelTo": "default_building", "connectedTo": ["T1","PPH1"], "assignmentTo": ["AssemblyLine"]},{"id": "PPW1", "descr": "A handling device for picking up an item, moving it and placing it in another location. Such devices are usually mechanically driven and follow a fixed sequence of motions.", "model": "WingConveyor1_Station", "position": [517.02,0,4818.96], "rotation": [0,3.14159265358979,0], "placementRelTo": "default_building", "connectedTo": ["RT1"], "assignmentTo": ["AssemblyLine","res10"]},{"id": "T1", "descr": "In a station of this class, two or more components are joined tight togheter.", "model": "Tightener_Station", "position": [-743.2,0,5125.2], "rotation": [0,1.5707963267949,0], "placementRelTo": "default_building", "connectedTo": ["PPH1"], "assignmentTo": ["AssemblyLine","res20"]},{"id": "PPH1", "descr": "A handling device for picking up an item, moving it and placing it in another location. Such devices are usually mechanically driven and follow a fixed sequence of motions.", "model": "WingConveyor2_Station", "position": [-71.5,0,3618.95], "rotation": [0,-1.5707963267949,0], "placementRelTo": "default_building", "connectedTo": ["RT1"], "assignmentTo": ["AssemblyLine","res30"]},{"id": "RPP1", "descr": "A handling device for picking up an item, moving it and placing it in another location. Such devices are usually mechanically driven and follow a fixed sequence of motions.", "model": "URPickAndPlace_Station", "position": [200,0,3500], "placementRelTo": "default_building", "connectedTo": ["B1"], "assignmentTo": ["AssemblyLine","res40"]},{"id": "B1", "descr": "Conveyor Buffer with capacity of 5 pallets", "model": "ConveyorBuffer5", "position": [200,0,2500], "placementRelTo": "default_building", "connectedTo": ["PP1"], "assignmentTo": ["AssemblyLine"], "bufferCap": 5},{"id": "PP1", "descr": "A handling device for picking up an item, moving it and placing it in another location. Such devices are usually mechanically driven and follow a fixed sequence of motions.", "model": "PickAndPlace_Station", "position": [200,0,1500], "placementRelTo": "default_building", "connectedTo": ["PI1"], "assignmentTo": ["AssemblyLine","res50"]},{"id": "PP1.PPs_FloatingY", "position": [-6.5,-54.2,-171], "placementRelTo": "PP1.PPs_FloatingZ", "parentObject": "PP1.PPs_FloatingZ"},{"id": "PI1", "descr": "An insertion station automatically inserts components on a module or assembly (e.g. inserting electronic components on a printed circuit board).", "model": "PinInsertion_Station", "position": [200,0,500], "placementRelTo": "default_building", "connectedTo": ["R1"], "assignmentTo": ["AssemblyLine","res60"]},{"id": "PI1.PIs_Static", "position": [-417.5,-2.19,19.51], "placementRelTo": "PI1", "parentObject": "PI1"},{"id": "PI1.PIs_VibratingBowl", "position": [-537,-2.19,-341], "placementRelTo": "PI1", "parentObject": "PI1"},{"id": "R1", "descr": "A riveting station operates permanent connections between parts by plastic deformation of specific parts called rivets. A rivet is a cylindrical shaft with usually a head on one of its end. During the riveting operation, the rivet is placed in a hole and the tail withouth a head is deformed so that it expands its diameter, holding the rivet in place.", "model": "Riveting_Station", "position": [200,0,-500], "placementRelTo": "default_building", "connectedTo": ["B2"], "assignmentTo": ["AssemblyLine","res70"]},{"id": "R1.Rs_Static", "position": [-63,-2.7,19.51], "rotation": [0,3.14159265358979,0], "placementRelTo": "R1", "parentObject": "R1"},{"id": "B2", "descr": "Conveyor Buffer with capacity of 5 pallets", "model": "ConveyorBuffer5", "position": [200,0,-1500], "placementRelTo": "default_building", "connectedTo": ["PP2"], "assignmentTo": ["AssemblyLine"], "bufferCap": 5},{"id": "PP2", "descr": "A handling device for picking up an item, moving it and placing it in another location. Such devices are usually mechanically driven and follow a fixed sequence of motions.", "model": "PickAndPlace_Station", "position": [200,0,-2500], "placementRelTo": "default_building", "connectedTo": ["PP3"], "assignmentTo": ["AssemblyLine","res80"]},{"id": "PP2.PPs_FloatingY", "position": [-6.5,-47.2,-171], "placementRelTo": "PP2.PPs_FloatingZ", "parentObject": "PP2.PPs_FloatingZ"},{"id": "PP2.PPs_LC_Pos1", "position": [136.3,359,-45.2], "placementRelTo": "PP2.PPs_LateralConveyor", "parentObject": "PP2.PPs_LateralConveyor"},{"id": "PP2.PPs_LC_Pos2", "position": [111.3,359,-45.2], "placementRelTo": "PP2.PPs_LateralConveyor", "parentObject": "PP2.PPs_LateralConveyor"},{"id": "PP2.PPs_LC_Pos3", "position": [86.3,359,-45.2], "placementRelTo": "PP2.PPs_LateralConveyor", "parentObject": "PP2.PPs_LateralConveyor"},{"id": "PP2.PPs_LC_Pos4", "position": [61.3,359,-45.2], "placementRelTo": "PP2.PPs_LateralConveyor", "parentObject": "PP2.PPs_LateralConveyor"},{"id": "PP2.PPs_LC_Pos5", "position": [36.3,359,-45.2], "placementRelTo": "PP2.PPs_LateralConveyor", "parentObject": "PP2.PPs_LateralConveyor"},{"id": "PP3", "descr": "A handling device for picking up an item, moving it and placing it in another location. Such devices are usually mechanically driven and follow a fixed sequence of motions.", "model": "PickAndPlace_Station", "position": [200,0,-3500], "placementRelTo": "default_building", "connectedTo": ["PI2"], "assignmentTo": ["AssemblyLine","res90"]},{"id": "PP3.PPs_FloatingY", "position": [-6.5,-51.2,-171], "placementRelTo": "PP3.PPs_FloatingZ", "parentObject": "PP3.PPs_FloatingZ"},{"id": "PP3.PPs_LC_Pos1", "position": [136.3,357.3,-45.2], "placementRelTo": "PP3.PPs_LateralConveyor", "parentObject": "PP3.PPs_LateralConveyor"},{"id": "PP3.PPs_LC_Pos2", "position": [111.3,357.3,-45.2], "placementRelTo": "PP3.PPs_LateralConveyor", "parentObject": "PP3.PPs_LateralConveyor"},{"id": "PP3.PPs_LC_Pos3", "position": [86.3,357.3,-45.2], "placementRelTo": "PP3.PPs_LateralConveyor", "parentObject": "PP3.PPs_LateralConveyor"},{"id": "PP3.PPs_LC_Pos4", "position": [61.3,357.3,-45.2], "placementRelTo": "PP3.PPs_LateralConveyor", "parentObject": "PP3.PPs_LateralConveyor"},{"id": "PP3.PPs_LC_Pos5", "position": [36.3,357.3,-45.2], "placementRelTo": "PP3.PPs_LateralConveyor", "parentObject": "PP3.PPs_LateralConveyor"},{"id": "PI2", "descr": "An insertion station automatically inserts components on a module or assembly (e.g. inserting electronic components on a printed circuit board).", "model": "PinInsertion_Station", "position": [200,0,-4500], "placementRelTo": "default_building", "connectedTo": ["R2"], "assignmentTo": ["AssemblyLine","res100"]},{"id": "PI2.PIs_Static", "position": [-417.5,-5.89,-27.51], "placementRelTo": "PI2", "parentObject": "PI2"},{"id": "PI2.PIs_VibratingBowl", "position": [-537,-5.89,-388.02], "placementRelTo": "PI2", "parentObject": "PI2"},{"id": "R2", "descr": "A riveting station operates permanent connections between parts by plastic deformation of specific parts called rivets. A rivet is a cylindrical shaft with usually a head on one of its end. During the riveting operation, the rivet is placed in a hole and the tail withouth a head is deformed so that it expands its diameter, holding the rivet in place.", "model": "Riveting_Station", "position": [200,0,-5500], "placementRelTo": "default_building", "connectedTo": ["B3"], "assignmentTo": ["AssemblyLine","res110"]},{"id": "R2.Rs_Static", "position": [-63,-5.89,-27.5], "rotation": [0,3.14159265358979,0], "placementRelTo": "R2", "parentObject": "R2"},{"id": "B3", "descr": "Conveyor Buffer with capacity of 5 pallets", "model": "ConveyorBuffer5", "position": [200,0,-6500], "placementRelTo": "default_building", "connectedTo": ["PP4"], "assignmentTo": ["AssemblyLine"], "bufferCap": 5},{"id": "PP4", "descr": "A handling device for picking up an item, moving it and placing it in another location. Such devices are usually mechanically driven and follow a fixed sequence of motions.", "model": "PickAndPlace_Station", "position": [200,0,-7500], "placementRelTo": "default_building", "connectedTo": ["PI3"], "assignmentTo": ["AssemblyLine","res120"]},{"id": "PP4.PPs_FloatingY", "position": [-6.5,-48,-171], "placementRelTo": "PP4.PPs_FloatingZ", "parentObject": "PP4.PPs_FloatingZ"},{"id": "PP4.PPs_LC_Pos1", "position": [136.3,359.2,-48], "placementRelTo": "PP4.PPs_LateralConveyor", "parentObject": "PP4.PPs_LateralConveyor"},{"id": "PP4.PPs_LC_Pos2", "position": [111.3,359.2,-48], "placementRelTo": "PP4.PPs_LateralConveyor", "parentObject": "PP4.PPs_LateralConveyor"},{"id": "PP4.PPs_LC_Pos3", "position": [86.3,359.2,-48], "placementRelTo": "PP4.PPs_LateralConveyor", "parentObject": "PP4.PPs_LateralConveyor"},{"id": "PP4.PPs_LC_Pos4", "position": [61.3,359.2,-48], "placementRelTo": "PP4.PPs_LateralConveyor", "parentObject": "PP4.PPs_LateralConveyor"},{"id": "PP4.PPs_LC_Pos5", "position": [36.3,359.2,-48], "placementRelTo": "PP4.PPs_LateralConveyor", "parentObject": "PP4.PPs_LateralConveyor"},{"id": "PI3", "descr": "An insertion station automatically inserts components on a module or assembly (e.g. inserting electronic components on a printed circuit board).", "model": "PinInsertion_Station", "position": [200,0,-8500], "placementRelTo": "default_building", "connectedTo": ["R3"], "assignmentTo": ["AssemblyLine","res130"]},{"id": "PI3.PIs_Static", "position": [-417.5,1.61,-17.49], "placementRelTo": "PI3", "parentObject": "PI3"},{"id": "PI3.PIs_VibratingBowl", "position": [-537,1.61,-378], "placementRelTo": "PI3", "parentObject": "PI3"},{"id": "R3", "descr": "A riveting station operates permanent connections between parts by plastic deformation of specific parts called rivets. A rivet is a cylindrical shaft with usually a head on one of its end. During the riveting operation, the rivet is placed in a hole and the tail withouth a head is deformed so that it expands its diameter, holding the rivet in place.", "model": "Riveting_Station", "position": [200,0,-9500], "placementRelTo": "default_building", "connectedTo": ["B4"], "assignmentTo": ["AssemblyLine","res140"]},{"id": "R3.Rs_Static", "position": [-63,1.61,-17.49], "rotation": [0,3.14159265358979,0], "placementRelTo": "R3", "parentObject": "R3"},{"id": "B4", "descr": "Conveyor Buffer with capacity of 5 pallets", "model": "ConveyorBuffer5", "position": [200,0,-10500], "placementRelTo": "default_building", "connectedTo": ["PP5"], "assignmentTo": ["AssemblyLine"], "bufferCap": 5}
PP5 | 1 | A handling device for picking up an item, moving it and placing it in another location. Such devices are usually mechanically driven and follow a fixed sequence of motions. |  | PickAndPlace2_Station |  |  | 200 | 0 | -11500 |  |  |  | default_building |  | PI4 | AssemblyLine","res150 | [7 empty] | {"id": "PP5" | , "descr": "A handling device for picking up an item, moving it and placing it in another location. Such devices are usually mechanically driven and follow a fixed sequence of motions." |  | , "model": "PickAndPlace2_Station" | , "position": [200,0,-11500] |  | , "placementRelTo": "default_building" |  | , "connectedTo": ["PI4"] | , "assignmentTo": ["AssemblyLine","res150"] |  |  |  | } | {"id": "PP5", "descr": "A handling device for picking up an item, moving it and placing it in another location. Such devices are usually mechanically driven and follow a fixed sequence of motions.", "model": "PickAndPlace2_Station", "position": [200,0,-11500], "placementRelTo": "default_building", "connectedTo": ["PI4"], "assignmentTo": ["AssemblyLine","res150"]} | "default_building","RT1","PPW1","T1","PPH1","RPP1","B1","PP1","PP1.PPs_FloatingY","PI1","PI1.PIs_Static","PI1.PIs_VibratingBowl","R1","R1.Rs_Static","B2","PP2","PP2.PPs_FloatingY","PP2.PPs_LC_Pos1","PP2.PPs_LC_Pos2","PP2.PPs_LC_Pos3","PP2.PPs_LC_Pos4","PP2.PPs_LC_Pos5","PP3","PP3.PPs_FloatingY","PP3.PPs_LC_Pos1","PP3.PPs_LC_Pos2","PP3.PPs_LC_Pos3","PP3.PPs_LC_Pos4","PP3.PPs_LC_Pos5","PI2","PI2.PIs_Static","PI2.PIs_VibratingBowl","R2","R2.Rs_Static","B3","PP4","PP4.PPs_FloatingY","PP4.PPs_LC_Pos1","PP4.PPs_LC_Pos2","PP4.PPs_LC_Pos3","PP4.PPs_LC_Pos4","PP4.PPs_LC_Pos5","PI3","PI3.PIs_Static","PI3.PIs_VibratingBowl","R3","R3.Rs_Static","B4","PP5" | {"id": "default_building", "position": [0,0,0]},{"id": "AssemblyLine", "descr": "Assembly line. An assembly system consists of facilities that are utilized for the assembly of a product or products, characterized by rigid or loose chaining of individual assembly work stations. An assembly line is a specific class of assembly systems where several work stations are linked together according to the sequence of operations required. Hence, the routing of the parts and the sequence of operations is given. This assembly line is devoted to the assembly of a hinge for furniture.", "type": "https://w3id.org/ontoeng/factory#AssemblySystem", "assignmentTo": ["productionPlan"]},{"id": "productionPlan", "type": "https://w3id.org/ontoeng/factory#ProductionPlan", "duration": 86400},{"id": "productionSchedule", "type": "https://w3id.org/ontoeng/factory#ProductionSchedule", "parentObject": "productionPlan", "quantity": 17280},{"id": "Hinge", "assignmentTo": ["productionSchedule"]},{"id": "HingeProcessPlan", "assignmentTo": ["productionSchedule"]},{"id": "RT1", "descr": "A rotary transfer system is a transfer system in which work carriers are mounted on a circular turntable for movement from one work station to the next. The transfer between workstations must be synchronous, i.e., parts are moved synchronously from one station to the next one.", "model": "RotatingTableBuffer20", "position": [-405.71,0,4484.48], "rotation": [0,0,0], "placementRelTo": "default_building", "connectedTo": ["T1","PPH1"], "assignmentTo": ["AssemblyLine"]},{"id": "PPW1", "descr": "A handling device for picking up an item, moving it and placing it in another location. Such devices are usually mechanically driven and follow a fixed sequence of motions.", "model": "WingConveyor1_Station", "position": [517.02,0,4818.96], "rotation": [0,3.14159265358979,0], "placementRelTo": "default_building", "connectedTo": ["RT1"], "assignmentTo": ["AssemblyLine","res10"]},{"id": "T1", "descr": "In a station of this class, two or more components are joined tight togheter.", "model": "Tightener_Station", "position": [-743.2,0,5125.2], "rotation": [0,1.5707963267949,0], "placementRelTo": "default_building", "connectedTo": ["PPH1"], "assignmentTo": ["AssemblyLine","res20"]},{"id": "PPH1", "descr": "A handling device for picking up an item, moving it and placing it in another location. Such devices are usually mechanically driven and follow a fixed sequence of motions.", "model": "WingConveyor2_Station", "position": [-71.5,0,3618.95], "rotation": [0,-1.5707963267949,0], "placementRelTo": "default_building", "connectedTo": ["RT1"], "assignmentTo": ["AssemblyLine","res30"]},{"id": "RPP1", "descr": "A handling device for picking up an item, moving it and placing it in another location. Such devices are usually mechanically driven and follow a fixed sequence of motions.", "model": "URPickAndPlace_Station", "position": [200,0,3500], "placementRelTo": "default_building", "connectedTo": ["B1"], "assignmentTo": ["AssemblyLine","res40"]},{"id": "B1", "descr": "Conveyor Buffer with capacity of 5 pallets", "model": "ConveyorBuffer5", "position": [200,0,2500], "placementRelTo": "default_building", "connectedTo": ["PP1"], "assignmentTo": ["AssemblyLine"], "bufferCap": 5},{"id": "PP1", "descr": "A handling device for picking up an item, moving it and placing it in another location. Such devices are usually mechanically driven and follow a fixed sequence of motions.", "model": "PickAndPlace_Station", "position": [200,0,1500], "placementRelTo": "default_building", "connectedTo": ["PI1"], "assignmentTo": ["AssemblyLine","res50"]},{"id": "PP1.PPs_FloatingY", "position": [-6.5,-54.2,-171], "placementRelTo": "PP1.PPs_FloatingZ", "parentObject": "PP1.PPs_FloatingZ"},{"id": "PI1", "descr": "An insertion station automatically inserts components on a module or assembly (e.g. inserting electronic components on a printed circuit board).", "model": "PinInsertion_Station", "position": [200,0,500], "placementRelTo": "default_building", "connectedTo": ["R1"], "assignmentTo": ["AssemblyLine","res60"]},{"id": "PI1.PIs_Static", "position": [-417.5,-2.19,19.51], "placementRelTo": "PI1", "parentObject": "PI1"},{"id": "PI1.PIs_VibratingBowl", "position": [-537,-2.19,-341], "placementRelTo": "PI1", "parentObject": "PI1"},{"id": "R1", "descr": "A riveting station operates permanent connections between parts by plastic deformation of specific parts called rivets. A rivet is a cylindrical shaft with usually a head on one of its end. During the riveting operation, the rivet is placed in a hole and the tail withouth a head is deformed so that it expands its diameter, holding the rivet in place.", "model": "Riveting_Station", "position": [200,0,-500], "placementRelTo": "default_building", "connectedTo": ["B2"], "assignmentTo": ["AssemblyLine","res70"]},{"id": "R1.Rs_Static", "position": [-63,-2.7,19.51], "rotation": [0,3.14159265358979,0], "placementRelTo": "R1", "parentObject": "R1"},{"id": "B2", "descr": "Conveyor Buffer with capacity of 5 pallets", "model": "ConveyorBuffer5", "position": [200,0,-1500], "placementRelTo": "default_building", "connectedTo": ["PP2"], "assignmentTo": ["AssemblyLine"], "bufferCap": 5},{"id": "PP2", "descr": "A handling device for picking up an item, moving it and placing it in another location. Such devices are usually mechanically driven and follow a fixed sequence of motions.", "model": "PickAndPlace_Station", "position": [200,0,-2500], "placementRelTo": "default_building", "connectedTo": ["PP3"], "assignmentTo": ["AssemblyLine","res80"]},{"id": "PP2.PPs_FloatingY", "position": [-6.5,-47.2,-171], "placementRelTo": "PP2.PPs_FloatingZ", "parentObject": "PP2.PPs_FloatingZ"},{"id": "PP2.PPs_LC_Pos1", "position": [136.3,359,-45.2], "placementRelTo": "PP2.PPs_LateralConveyor", "parentObject": "PP2.PPs_LateralConveyor"},{"id": "PP2.PPs_LC_Pos2", "position": [111.3,359,-45.2], "placementRelTo": "PP2.PPs_LateralConveyor", "parentObject": "PP2.PPs_LateralConveyor"},{"id": "PP2.PPs_LC_Pos3", "position": [86.3,359,-45.2], "placementRelTo": "PP2.PPs_LateralConveyor", "parentObject": "PP2.PPs_LateralConveyor"},{"id": "PP2.PPs_LC_Pos4", "position": [61.3,359,-45.2], "placementRelTo": "PP2.PPs_LateralConveyor", "parentObject": "PP2.PPs_LateralConveyor"},{"id": "PP2.PPs_LC_Pos5", "position": [36.3,359,-45.2], "placementRelTo": "PP2.PPs_LateralConveyor", "parentObject": "PP2.PPs_LateralConveyor"},{"id": "PP3", "descr": "A handling device for picking up an item, moving it and placing it in another location. Such devices are usually mechanically driven and follow a fixed sequence of motions.", "model": "PickAndPlace_Station", "position": [200,0,-3500], "placementRelTo": "default_building", "connectedTo": ["PI2"], "assignmentTo": ["AssemblyLine","res90"]},{"id": "PP3.PPs_FloatingY", "position": [-6.5,-51.2,-171], "placementRelTo": "PP3.PPs_FloatingZ", "parentObject": "PP3.PPs_FloatingZ"},{"id": "PP3.PPs_LC_Pos1", "position": [136.3,357.3,-45.2], "placementRelTo": "PP3.PPs_LateralConveyor", "parentObject": "PP3.PPs_LateralConveyor"},{"id": "PP3.PPs_LC_Pos2", "position": [111.3,357.3,-45.2], "placementRelTo": "PP3.PPs_LateralConveyor", "parentObject": "PP3.PPs_LateralConveyor"},{"id": "PP3.PPs_LC_Pos3", "position": [86.3,357.3,-45.2], "placementRelTo": "PP3.PPs_LateralConveyor", "parentObject": "PP3.PPs_LateralConveyor"},{"id": "PP3.PPs_LC_Pos4", "position": [61.3,357.3,-45.2], "placementRelTo": "PP3.PPs_LateralConveyor", "parentObject": "PP3.PPs_LateralConveyor"},{"id": "PP3.PPs_LC_Pos5", "position": [36.3,357.3,-45.2], "placementRelTo": "PP3.PPs_LateralConveyor", "parentObject": "PP3.PPs_LateralConveyor"},{"id": "PI2", "descr": "An insertion station automatically inserts components on a module or assembly (e.g. inserting electronic components on a printed circuit board).", "model": "PinInsertion_Station", "position": [200,0,-4500], "placementRelTo": "default_building", "connectedTo": ["R2"], "assignmentTo": ["AssemblyLine","res100"]},{"id": "PI2.PIs_Static", "position": [-417.5,-5.89,-27.51], "placementRelTo": "PI2", "parentObject": "PI2"},{"id": "PI2.PIs_VibratingBowl", "position": [-537,-5.89,-388.02], "placementRelTo": "PI2", "parentObject": "PI2"},{"id": "R2", "descr": "A riveting station operates permanent connections between parts by plastic deformation of specific parts called rivets. A rivet is a cylindrical shaft with usually a head on one of its end. During the riveting operation, the rivet is placed in a hole and the tail withouth a head is deformed so that it expands its diameter, holding the rivet in place.", "model": "Riveting_Station", "position": [200,0,-5500], "placementRelTo": "default_building", "connectedTo": ["B3"], "assignmentTo": ["AssemblyLine","res110"]},{"id": "R2.Rs_Static", "position": [-63,-5.89,-27.5], "rotation": [0,3.14159265358979,0], "placementRelTo": "R2", "parentObject": "R2"},{"id": "B3", "descr": "Conveyor Buffer with capacity of 5 pallets", "model": "ConveyorBuffer5", "position": [200,0,-6500], "placementRelTo": "default_building", "connectedTo": ["PP4"], "assignmentTo": ["AssemblyLine"], "bufferCap": 5},{"id": "PP4", "descr": "A handling device for picking up an item, moving it and placing it in another location. Such devices are usually mechanically driven and follow a fixed sequence of motions.", "model": "PickAndPlace_Station", "position": [200,0,-7500], "placementRelTo": "default_building", "connectedTo": ["PI3"], "assignmentTo": ["AssemblyLine","res120"]},{"id": "PP4.PPs_FloatingY", "position": [-6.5,-48,-171], "placementRelTo": "PP4.PPs_FloatingZ", "parentObject": "PP4.PPs_FloatingZ"},{"id": "PP4.PPs_LC_Pos1", "position": [136.3,359.2,-48], "placementRelTo": "PP4.PPs_LateralConveyor", "parentObject": "PP4.PPs_LateralConveyor"},{"id": "PP4.PPs_LC_Pos2", "position": [111.3,359.2,-48], "placementRelTo": "PP4.PPs_LateralConveyor", "parentObject": "PP4.PPs_LateralConveyor"},{"id": "PP4.PPs_LC_Pos3", "position": [86.3,359.2,-48], "placementRelTo": "PP4.PPs_LateralConveyor", "parentObject": "PP4.PPs_LateralConveyor"},{"id": "PP4.PPs_LC_Pos4", "position": [61.3,359.2,-48], "placementRelTo": "PP4.PPs_LateralConveyor", "parentObject": "PP4.PPs_LateralConveyor"},{"id": "PP4.PPs_LC_Pos5", "position": [36.3,359.2,-48], "placementRelTo": "PP4.PPs_LateralConveyor", "parentObject": "PP4.PPs_LateralConveyor"},{"id": "PI3", "descr": "An insertion station automatically inserts components on a module or assembly (e.g. inserting electronic components on a printed circuit board).", "model": "PinInsertion_Station", "position": [200,0,-8500], "placementRelTo": "default_building", "connectedTo": ["R3"], "assignmentTo": ["AssemblyLine","res130"]},{"id": "PI3.PIs_Static", "position": [-417.5,1.61,-17.49], "placementRelTo": "PI3", "parentObject": "PI3"},{"id": "PI3.PIs_VibratingBowl", "position": [-537,1.61,-378], "placementRelTo": "PI3", "parentObject": "PI3"},{"id": "R3", "descr": "A riveting station operates permanent connections between parts by plastic deformation of specific parts called rivets. A rivet is a cylindrical shaft with usually a head on one of its end. During the riveting operation, the rivet is placed in a hole and the tail withouth a head is deformed so that it expands its diameter, holding the rivet in place.", "model": "Riveting_Station", "position": [200,0,-9500], "placementRelTo": "default_building", "connectedTo": ["B4"], "assignmentTo": ["AssemblyLine","res140"]},{"id": "R3.Rs_Static", "position": [-63,1.61,-17.49], "rotation": [0,3.14159265358979,0], "placementRelTo": "R3", "parentObject": "R3"},{"id": "B4", "descr": "Conveyor Buffer with capacity of 5 pallets", "model": "ConveyorBuffer5", "position": [200,0,-10500], "placementRelTo": "default_building", "connectedTo": ["PP5"], "assignmentTo": ["AssemblyLine"], "bufferCap": 5},{"id": "PP5", "descr": "A handling device for picking up an item, moving it and placing it in another location. Such devices are usually mechanically driven and follow a fixed sequence of motions.", "model": "PickAndPlace2_Station", "position": [200,0,-11500], "placementRelTo": "default_building", "connectedTo": ["PI4"], "assignmentTo": ["AssemblyLine","res150"]}
PP5.PP2s_FloatingY | 1 | [5 empty] | -6.5 | -34 | -171 |  |  |  | PP5.PP2s_FloatingZ | PP5.PP2s_FloatingZ | [9 empty] | {"id": "PP5.PP2s_FloatingY" |  |  |  | , "position": [-6.5,-34,-171] |  | , "placementRelTo": "PP5.PP2s_FloatingZ" | , "parentObject": "PP5.PP2s_FloatingZ" | [5 empty] | } | {"id": "PP5.PP2s_FloatingY", "position": [-6.5,-34,-171], "placementRelTo": "PP5.PP2s_FloatingZ", "parentObject": "PP5.PP2s_FloatingZ"} | "default_building","RT1","PPW1","T1","PPH1","RPP1","B1","PP1","PP1.PPs_FloatingY","PI1","PI1.PIs_Static","PI1.PIs_VibratingBowl","R1","R1.Rs_Static","B2","PP2","PP2.PPs_FloatingY","PP2.PPs_LC_Pos1","PP2.PPs_LC_Pos2","PP2.PPs_LC_Pos3","PP2.PPs_LC_Pos4","PP2.PPs_LC_Pos5","PP3","PP3.PPs_FloatingY","PP3.PPs_LC_Pos1","PP3.PPs_LC_Pos2","PP3.PPs_LC_Pos3","PP3.PPs_LC_Pos4","PP3.PPs_LC_Pos5","PI2","PI2.PIs_Static","PI2.PIs_VibratingBowl","R2","R2.Rs_Static","B3","PP4","PP4.PPs_FloatingY","PP4.PPs_LC_Pos1","PP4.PPs_LC_Pos2","PP4.PPs_LC_Pos3","PP4.PPs_LC_Pos4","PP4.PPs_LC_Pos5","PI3","PI3.PIs_Static","PI3.PIs_VibratingBowl","R3","R3.Rs_Static","B4","PP5","PP5.PP2s_FloatingY" | {"id": "default_building", "position": [0,0,0]},{"id": "AssemblyLine", "descr": "Assembly line. An assembly system consists of facilities that are utilized for the assembly of a product or products, characterized by rigid or loose chaining of individual assembly work stations. An assembly line is a specific class of assembly systems where several work stations are linked together according to the sequence of operations required. Hence, the routing of the parts and the sequence of operations is given. This assembly line is devoted to the assembly of a hinge for furniture.", "type": "https://w3id.org/ontoeng/factory#AssemblySystem", "assignmentTo": ["productionPlan"]},{"id": "productionPlan", "type": "https://w3id.org/ontoeng/factory#ProductionPlan", "duration": 86400},{"id": "productionSchedule", "type": "https://w3id.org/ontoeng/factory#ProductionSchedule", "parentObject": "productionPlan", "quantity": 17280},{"id": "Hinge", "assignmentTo": ["productionSchedule"]},{"id": "HingeProcessPlan", "assignmentTo": ["productionSchedule"]},{"id": "RT1", "descr": "A rotary transfer system is a transfer system in which work carriers are mounted on a circular turntable for movement from one work station to the next. The transfer between workstations must be synchronous, i.e., parts are moved synchronously from one station to the next one.", "model": "RotatingTableBuffer20", "position": [-405.71,0,4484.48], "rotation": [0,0,0], "placementRelTo": "default_building", "connectedTo": ["T1","PPH1"], "assignmentTo": ["AssemblyLine"]},{"id": "PPW1", "descr": "A handling device for picking up an item, moving it and placing it in another location. Such devices are usually mechanically driven and follow a fixed sequence of motions.", "model": "WingConveyor1_Station", "position": [517.02,0,4818.96], "rotation": [0,3.14159265358979,0], "placementRelTo": "default_building", "connectedTo": ["RT1"], "assignmentTo": ["AssemblyLine","res10"]},{"id": "T1", "descr": "In a station of this class, two or more components are joined tight togheter.", "model": "Tightener_Station", "position": [-743.2,0,5125.2], "rotation": [0,1.5707963267949,0], "placementRelTo": "default_building", "connectedTo": ["PPH1"], "assignmentTo": ["AssemblyLine","res20"]},{"id": "PPH1", "descr": "A handling device for picking up an item, moving it and placing it in another location. Such devices are usually mechanically driven and follow a fixed sequence of motions.", "model": "WingConveyor2_Station", "position": [-71.5,0,3618.95], "rotation": [0,-1.5707963267949,0], "placementRelTo": "default_building", "connectedTo": ["RT1"], "assignmentTo": ["AssemblyLine","res30"]},{"id": "RPP1", "descr": "A handling device for picking up an item, moving it and placing it in another location. Such devices are usually mechanically driven and follow a fixed sequence of motions.", "model": "URPickAndPlace_Station", "position": [200,0,3500], "placementRelTo": "default_building", "connectedTo": ["B1"], "assignmentTo": ["AssemblyLine","res40"]},{"id": "B1", "descr": "Conveyor Buffer with capacity of 5 pallets", "model": "ConveyorBuffer5", "position": [200,0,2500], "placementRelTo": "default_building", "connectedTo": ["PP1"], "assignmentTo": ["AssemblyLine"], "bufferCap": 5},{"id": "PP1", "descr": "A handling device for picking up an item, moving it and placing it in another location. Such devices are usually mechanically driven and follow a fixed sequence of motions.", "model": "PickAndPlace_Station", "position": [200,0,1500], "placementRelTo": "default_building", "connectedTo": ["PI1"], "assignmentTo": ["AssemblyLine","res50"]},{"id": "PP1.PPs_FloatingY", "position": [-6.5,-54.2,-171], "placementRelTo": "PP1.PPs_FloatingZ", "parentObject": "PP1.PPs_FloatingZ"},{"id": "PI1", "descr": "An insertion station automatically inserts components on a module or assembly (e.g. inserting electronic components on a printed circuit board).", "model": "PinInsertion_Station", "position": [200,0,500], "placementRelTo": "default_building", "connectedTo": ["R1"], "assignmentTo": ["AssemblyLine","res60"]},{"id": "PI1.PIs_Static", "position": [-417.5,-2.19,19.51], "placementRelTo": "PI1", "parentObject": "PI1"},{"id": "PI1.PIs_VibratingBowl", "position": [-537,-2.19,-341], "placementRelTo": "PI1", "parentObject": "PI1"},{"id": "R1", "descr": "A riveting station operates permanent connections between parts by plastic deformation of specific parts called rivets. A rivet is a cylindrical shaft with usually a head on one of its end. During the riveting operation, the rivet is placed in a hole and the tail withouth a head is deformed so that it expands its diameter, holding the rivet in place.", "model": "Riveting_Station", "position": [200,0,-500], "placementRelTo": "default_building", "connectedTo": ["B2"], "assignmentTo": ["AssemblyLine","res70"]},{"id": "R1.Rs_Static", "position": [-63,-2.7,19.51], "rotation": [0,3.14159265358979,0], "placementRelTo": "R1", "parentObject": "R1"},{"id": "B2", "descr": "Conveyor Buffer with capacity of 5 pallets", "model": "ConveyorBuffer5", "position": [200,0,-1500], "placementRelTo": "default_building", "connectedTo": ["PP2"], "assignmentTo": ["AssemblyLine"], "bufferCap": 5},{"id": "PP2", "descr": "A handling device for picking up an item, moving it and placing it in another location. Such devices are usually mechanically driven and follow a fixed sequence of motions.", "model": "PickAndPlace_Station", "position": [200,0,-2500], "placementRelTo": "default_building", "connectedTo": ["PP3"], "assignmentTo": ["AssemblyLine","res80"]},{"id": "PP2.PPs_FloatingY", "position": [-6.5,-47.2,-171], "placementRelTo": "PP2.PPs_FloatingZ", "parentObject": "PP2.PPs_FloatingZ"},{"id": "PP2.PPs_LC_Pos1", "position": [136.3,359,-45.2], "placementRelTo": "PP2.PPs_LateralConveyor", "parentObject": "PP2.PPs_LateralConveyor"},{"id": "PP2.PPs_LC_Pos2", "position": [111.3,359,-45.2], "placementRelTo": "PP2.PPs_LateralConveyor", "parentObject": "PP2.PPs_LateralConveyor"},{"id": "PP2.PPs_LC_Pos3", "position": [86.3,359,-45.2], "placementRelTo": "PP2.PPs_LateralConveyor", "parentObject": "PP2.PPs_LateralConveyor"},{"id": "PP2.PPs_LC_Pos4", "position": [61.3,359,-45.2], "placementRelTo": "PP2.PPs_LateralConveyor", "parentObject": "PP2.PPs_LateralConveyor"},{"id": "PP2.PPs_LC_Pos5", "position": [36.3,359,-45.2], "placementRelTo": "PP2.PPs_LateralConveyor", "parentObject": "PP2.PPs_LateralConveyor"},{"id": "PP3", "descr": "A handling device for picking up an item, moving it and placing it in another location. Such devices are usually mechanically driven and follow a fixed sequence of motions.", "model": "PickAndPlace_Station", "position": [200,0,-3500], "placementRelTo": "default_building", "connectedTo": ["PI2"], "assignmentTo": ["AssemblyLine","res90"]},{"id": "PP3.PPs_FloatingY", "position": [-6.5,-51.2,-171], "placementRelTo": "PP3.PPs_FloatingZ", "parentObject": "PP3.PPs_FloatingZ"},{"id": "PP3.PPs_LC_Pos1", "position": [136.3,357.3,-45.2], "placementRelTo": "PP3.PPs_LateralConveyor", "parentObject": "PP3.PPs_LateralConveyor"},{"id": "PP3.PPs_LC_Pos2", "position": [111.3,357.3,-45.2], "placementRelTo": "PP3.PPs_LateralConveyor", "parentObject": "PP3.PPs_LateralConveyor"},{"id": "PP3.PPs_LC_Pos3", "position": [86.3,357.3,-45.2], "placementRelTo": "PP3.PPs_LateralConveyor", "parentObject": "PP3.PPs_LateralConveyor"},{"id": "PP3.PPs_LC_Pos4", "position": [61.3,357.3,-45.2], "placementRelTo": "PP3.PPs_LateralConveyor", "parentObject": "PP3.PPs_LateralConveyor"},{"id": "PP3.PPs_LC_Pos5", "position": [36.3,357.3,-45.2], "placementRelTo": "PP3.PPs_LateralConveyor", "parentObject": "PP3.PPs_LateralConveyor"},{"id": "PI2", "descr": "An insertion station automatically inserts components on a module or assembly (e.g. inserting electronic components on a printed circuit board).", "model": "PinInsertion_Station", "position": [200,0,-4500], "placementRelTo": "default_building", "connectedTo": ["R2"], "assignmentTo": ["AssemblyLine","res100"]},{"id": "PI2.PIs_Static", "position": [-417.5,-5.89,-27.51], "placementRelTo": "PI2", "parentObject": "PI2"},{"id": "PI2.PIs_VibratingBowl", "position": [-537,-5.89,-388.02], "placementRelTo": "PI2", "parentObject": "PI2"},{"id": "R2", "descr": "A riveting station operates permanent connections between parts by plastic deformation of specific parts called rivets. A rivet is a cylindrical shaft with usually a head on one of its end. During the riveting operation, the rivet is placed in a hole and the tail withouth a head is deformed so that it expands its diameter, holding the rivet in place.", "model": "Riveting_Station", "position": [200,0,-5500], "placementRelTo": "default_building", "connectedTo": ["B3"], "assignmentTo": ["AssemblyLine","res110"]},{"id": "R2.Rs_Static", "position": [-63,-5.89,-27.5], "rotation": [0,3.14159265358979,0], "placementRelTo": "R2", "parentObject": "R2"},{"id": "B3", "descr": "Conveyor Buffer with capacity of 5 pallets", "model": "ConveyorBuffer5", "position": [200,0,-6500], "placementRelTo": "default_building", "connectedTo": ["PP4"], "assignmentTo": ["AssemblyLine"], "bufferCap": 5},{"id": "PP4", "descr": "A handling device for picking up an item, moving it and placing it in another location. Such devices are usually mechanically driven and follow a fixed sequence of motions.", "model": "PickAndPlace_Station", "position": [200,0,-7500], "placementRelTo": "default_building", "connectedTo": ["PI3"], "assignmentTo": ["AssemblyLine","res120"]},{"id": "PP4.PPs_FloatingY", "position": [-6.5,-48,-171], "placementRelTo": "PP4.PPs_FloatingZ", "parentObject": "PP4.PPs_FloatingZ"},{"id": "PP4.PPs_LC_Pos1", "position": [136.3,359.2,-48], "placementRelTo": "PP4.PPs_LateralConveyor", "parentObject": "PP4.PPs_LateralConveyor"},{"id": "PP4.PPs_LC_Pos2", "position": [111.3,359.2,-48], "placementRelTo": "PP4.PPs_LateralConveyor", "parentObject": "PP4.PPs_LateralConveyor"},{"id": "PP4.PPs_LC_Pos3", "position": [86.3,359.2,-48], "placementRelTo": "PP4.PPs_LateralConveyor", "parentObject": "PP4.PPs_LateralConveyor"},{"id": "PP4.PPs_LC_Pos4", "position": [61.3,359.2,-48], "placementRelTo": "PP4.PPs_LateralConveyor", "parentObject": "PP4.PPs_LateralConveyor"},{"id": "PP4.PPs_LC_Pos5", "position": [36.3,359.2,-48], "placementRelTo": "PP4.PPs_LateralConveyor", "parentObject": "PP4.PPs_LateralConveyor"},{"id": "PI3", "descr": "An insertion station automatically inserts components on a module or assembly (e.g. inserting electronic components on a printed circuit board).", "model": "PinInsertion_Station", "position": [200,0,-8500], "placementRelTo": "default_building", "connectedTo": ["R3"], "assignmentTo": ["AssemblyLine","res130"]},{"id": "PI3.PIs_Static", "position": [-417.5,1.61,-17.49], "placementRelTo": "PI3", "parentObject": "PI3"},{"id": "PI3.PIs_VibratingBowl", "position": [-537,1.61,-378], "placementRelTo": "PI3", "parentObject": "PI3"},{"id": "R3", "descr": "A riveting station operates permanent connections between parts by plastic deformation of specific parts called rivets. A rivet is a cylindrical shaft with usually a head on one of its end. During the riveting operation, the rivet is placed in a hole and the tail withouth a head is deformed so that it expands its diameter, holding the rivet in place.", "model": "Riveting_Station", "position": [200,0,-9500], "placementRelTo": "default_building", "connectedTo": ["B4"], "assignmentTo": ["AssemblyLine","res140"]},{"id": "R3.Rs_Static", "position": [-63,1.61,-17.49], "rotation": [0,3.14159265358979,0], "placementRelTo": "R3", "parentObject": "R3"},{"id": "B4", "descr": "Conveyor Buffer with capacity of 5 pallets", "model": "ConveyorBuffer5", "position": [200,0,-10500], "placementRelTo": "default_building", "connectedTo": ["PP5"], "assignmentTo": ["AssemblyLine"], "bufferCap": 5},{"id": "PP5", "descr": "A handling device for picking up an item, moving it and placing it in another location. Such devices are usually mechanically driven and follow a fixed sequence of motions.", "model": "PickAndPlace2_Station", "position": [200,0,-11500], "placementRelTo": "default_building", "connectedTo": ["PI4"], "assignmentTo": ["AssemblyLine","res150"]},{"id": "PP5.PP2s_FloatingY", "position": [-6.5,-34,-171], "placementRelTo": "PP5.PP2s_FloatingZ", "parentObject": "PP5.PP2s_FloatingZ"}
PP5.PP2s_LC_Pos1 | 1 | [5 empty] | 136.2 | 372 | -48 |  |  |  | PP5.PP2s_LateralConveyor | PP5.PP2s_LateralConveyor | [9 empty] | {"id": "PP5.PP2s_LC_Pos1" |  |  |  | , "position": [136.2,372,-48] |  | , "placementRelTo": "PP5.PP2s_LateralConveyor" | , "parentObject": "PP5.PP2s_LateralConveyor" | [5 empty] | } | {"id": "PP5.PP2s_LC_Pos1", "position": [136.2,372,-48], "placementRelTo": "PP5.PP2s_LateralConveyor", "parentObject": "PP5.PP2s_LateralConveyor"} | "default_building","RT1","PPW1","T1","PPH1","RPP1","B1","PP1","PP1.PPs_FloatingY","PI1","PI1.PIs_Static","PI1.PIs_VibratingBowl","R1","R1.Rs_Static","B2","PP2","PP2.PPs_FloatingY","PP2.PPs_LC_Pos1","PP2.PPs_LC_Pos2","PP2.PPs_LC_Pos3","PP2.PPs_LC_Pos4","PP2.PPs_LC_Pos5","PP3","PP3.PPs_FloatingY","PP3.PPs_LC_Pos1","PP3.PPs_LC_Pos2","PP3.PPs_LC_Pos3","PP3.PPs_LC_Pos4","PP3.PPs_LC_Pos5","PI2","PI2.PIs_Static","PI2.PIs_VibratingBowl","R2","R2.Rs_Static","B3","PP4","PP4.PPs_FloatingY","PP4.PPs_LC_Pos1","PP4.PPs_LC_Pos2","PP4.PPs_LC_Pos3","PP4.PPs_LC_Pos4","PP4.PPs_LC_Pos5","PI3","PI3.PIs_Static","PI3.PIs_VibratingBowl","R3","R3.Rs_Static","B4","PP5","PP5.PP2s_FloatingY","PP5.PP2s_LC_Pos1" | {"id": "default_building", "position": [0,0,0]},{"id": "AssemblyLine", "descr": "Assembly line. An assembly system consists of facilities that are utilized for the assembly of a product or products, characterized by rigid or loose chaining of individual assembly work stations. An assembly line is a specific class of assembly systems where several work stations are linked together according to the sequence of operations required. Hence, the routing of the parts and the sequence of operations is given. This assembly line is devoted to the assembly of a hinge for furniture.", "type": "https://w3id.org/ontoeng/factory#AssemblySystem", "assignmentTo": ["productionPlan"]},{"id": "productionPlan", "type": "https://w3id.org/ontoeng/factory#ProductionPlan", "duration": 86400},{"id": "productionSchedule", "type": "https://w3id.org/ontoeng/factory#ProductionSchedule", "parentObject": "productionPlan", "quantity": 17280},{"id": "Hinge", "assignmentTo": ["productionSchedule"]},{"id": "HingeProcessPlan", "assignmentTo": ["productionSchedule"]},{"id": "RT1", "descr": "A rotary transfer system is a transfer system in which work carriers are mounted on a circular turntable for movement from one work station to the next. The transfer between workstations must be synchronous, i.e., parts are moved synchronously from one station to the next one.", "model": "RotatingTableBuffer20", "position": [-405.71,0,4484.48], "rotation": [0,0,0], "placementRelTo": "default_building", "connectedTo": ["T1","PPH1"], "assignmentTo": ["AssemblyLine"]},{"id": "PPW1", "descr": "A handling device for picking up an item, moving it and placing it in another location. Such devices are usually mechanically driven and follow a fixed sequence of motions.", "model": "WingConveyor1_Station", "position": [517.02,0,4818.96], "rotation": [0,3.14159265358979,0], "placementRelTo": "default_building", "connectedTo": ["RT1"], "assignmentTo": ["AssemblyLine","res10"]},{"id": "T1", "descr": "In a station of this class, two or more components are joined tight togheter.", "model": "Tightener_Station", "position": [-743.2,0,5125.2], "rotation": [0,1.5707963267949,0], "placementRelTo": "default_building", "connectedTo": ["PPH1"], "assignmentTo": ["AssemblyLine","res20"]},{"id": "PPH1", "descr": "A handling device for picking up an item, moving it and placing it in another location. Such devices are usually mechanically driven and follow a fixed sequence of motions.", "model": "WingConveyor2_Station", "position": [-71.5,0,3618.95], "rotation": [0,-1.5707963267949,0], "placementRelTo": "default_building", "connectedTo": ["RT1"], "assignmentTo": ["AssemblyLine","res30"]},{"id": "RPP1", "descr": "A handling device for picking up an item, moving it and placing it in another location. Such devices are usually mechanically driven and follow a fixed sequence of motions.", "model": "URPickAndPlace_Station", "position": [200,0,3500], "placementRelTo": "default_building", "connectedTo": ["B1"], "assignmentTo": ["AssemblyLine","res40"]},{"id": "B1", "descr": "Conveyor Buffer with capacity of 5 pallets", "model": "ConveyorBuffer5", "position": [200,0,2500], "placementRelTo": "default_building", "connectedTo": ["PP1"], "assignmentTo": ["AssemblyLine"], "bufferCap": 5},{"id": "PP1", "descr": "A handling device for picking up an item, moving it and placing it in another location. Such devices are usually mechanically driven and follow a fixed sequence of motions.", "model": "PickAndPlace_Station", "position": [200,0,1500], "placementRelTo": "default_building", "connectedTo": ["PI1"], "assignmentTo": ["AssemblyLine","res50"]},{"id": "PP1.PPs_FloatingY", "position": [-6.5,-54.2,-171], "placementRelTo": "PP1.PPs_FloatingZ", "parentObject": "PP1.PPs_FloatingZ"},{"id": "PI1", "descr": "An insertion station automatically inserts components on a module or assembly (e.g. inserting electronic components on a printed circuit board).", "model": "PinInsertion_Station", "position": [200,0,500], "placementRelTo": "default_building", "connectedTo": ["R1"], "assignmentTo": ["AssemblyLine","res60"]},{"id": "PI1.PIs_Static", "position": [-417.5,-2.19,19.51], "placementRelTo": "PI1", "parentObject": "PI1"},{"id": "PI1.PIs_VibratingBowl", "position": [-537,-2.19,-341], "placementRelTo": "PI1", "parentObject": "PI1"},{"id": "R1", "descr": "A riveting station operates permanent connections between parts by plastic deformation of specific parts called rivets. A rivet is a cylindrical shaft with usually a head on one of its end. During the riveting operation, the rivet is placed in a hole and the tail withouth a head is deformed so that it expands its diameter, holding the rivet in place.", "model": "Riveting_Station", "position": [200,0,-500], "placementRelTo": "default_building", "connectedTo": ["B2"], "assignmentTo": ["AssemblyLine","res70"]},{"id": "R1.Rs_Static", "position": [-63,-2.7,19.51], "rotation": [0,3.14159265358979,0], "placementRelTo": "R1", "parentObject": "R1"},{"id": "B2", "descr": "Conveyor Buffer with capacity of 5 pallets", "model": "ConveyorBuffer5", "position": [200,0,-1500], "placementRelTo": "default_building", "connectedTo": ["PP2"], "assignmentTo": ["AssemblyLine"], "bufferCap": 5},{"id": "PP2", "descr": "A handling device for picking up an item, moving it and placing it in another location. Such devices are usually mechanically driven and follow a fixed sequence of motions.", "model": "PickAndPlace_Station", "position": [200,0,-2500], "placementRelTo": "default_building", "connectedTo": ["PP3"], "assignmentTo": ["AssemblyLine","res80"]},{"id": "PP2.PPs_FloatingY", "position": [-6.5,-47.2,-171], "placementRelTo": "PP2.PPs_FloatingZ", "parentObject": "PP2.PPs_FloatingZ"},{"id": "PP2.PPs_LC_Pos1", "position": [136.3,359,-45.2], "placementRelTo": "PP2.PPs_LateralConveyor", "parentObject": "PP2.PPs_LateralConveyor"},{"id": "PP2.PPs_LC_Pos2", "position": [111.3,359,-45.2], "placementRelTo": "PP2.PPs_LateralConveyor", "parentObject": "PP2.PPs_LateralConveyor"},{"id": "PP2.PPs_LC_Pos3", "position": [86.3,359,-45.2], "placementRelTo": "PP2.PPs_LateralConveyor", "parentObject": "PP2.PPs_LateralConveyor"},{"id": "PP2.PPs_LC_Pos4", "position": [61.3,359,-45.2], "placementRelTo": "PP2.PPs_LateralConveyor", "parentObject": "PP2.PPs_LateralConveyor"},{"id": "PP2.PPs_LC_Pos5", "position": [36.3,359,-45.2], "placementRelTo": "PP2.PPs_LateralConveyor", "parentObject": "PP2.PPs_LateralConveyor"},{"id": "PP3", "descr": "A handling device for picking up an item, moving it and placing it in another location. Such devices are usually mechanically driven and follow a fixed sequence of motions.", "model": "PickAndPlace_Station", "position": [200,0,-3500], "placementRelTo": "default_building", "connectedTo": ["PI2"], "assignmentTo": ["AssemblyLine","res90"]},{"id": "PP3.PPs_FloatingY", "position": [-6.5,-51.2,-171], "placementRelTo": "PP3.PPs_FloatingZ", "parentObject": "PP3.PPs_FloatingZ"},{"id": "PP3.PPs_LC_Pos1", "position": [136.3,357.3,-45.2], "placementRelTo": "PP3.PPs_LateralConveyor", "parentObject": "PP3.PPs_LateralConveyor"},{"id": "PP3.PPs_LC_Pos2", "position": [111.3,357.3,-45.2], "placementRelTo": "PP3.PPs_LateralConveyor", "parentObject": "PP3.PPs_LateralConveyor"},{"id": "PP3.PPs_LC_Pos3", "position": [86.3,357.3,-45.2], "placementRelTo": "PP3.PPs_LateralConveyor", "parentObject": "PP3.PPs_LateralConveyor"},{"id": "PP3.PPs_LC_Pos4", "position": [61.3,357.3,-45.2], "placementRelTo": "PP3.PPs_LateralConveyor", "parentObject": "PP3.PPs_LateralConveyor"},{"id": "PP3.PPs_LC_Pos5", "position": [36.3,357.3,-45.2], "placementRelTo": "PP3.PPs_LateralConveyor", "parentObject": "PP3.PPs_LateralConveyor"},{"id": "PI2", "descr": "An insertion station automatically inserts components on a module or assembly (e.g. inserting electronic components on a printed circuit board).", "model": "PinInsertion_Station", "position": [200,0,-4500], "placementRelTo": "default_building", "connectedTo": ["R2"], "assignmentTo": ["AssemblyLine","res100"]},{"id": "PI2.PIs_Static", "position": [-417.5,-5.89,-27.51], "placementRelTo": "PI2", "parentObject": "PI2"},{"id": "PI2.PIs_VibratingBowl", "position": [-537,-5.89,-388.02], "placementRelTo": "PI2", "parentObject": "PI2"},{"id": "R2", "descr": "A riveting station operates permanent connections between parts by plastic deformation of specific parts called rivets. A rivet is a cylindrical shaft with usually a head on one of its end. During the riveting operation, the rivet is placed in a hole and the tail withouth a head is deformed so that it expands its diameter, holding the rivet in place.", "model": "Riveting_Station", "position": [200,0,-5500], "placementRelTo": "default_building", "connectedTo": ["B3"], "assignmentTo": ["AssemblyLine","res110"]},{"id": "R2.Rs_Static", "position": [-63,-5.89,-27.5], "rotation": [0,3.14159265358979,0], "placementRelTo": "R2", "parentObject": "R2"},{"id": "B3", "descr": "Conveyor Buffer with capacity of 5 pallets", "model": "ConveyorBuffer5", "position": [200,0,-6500], "placementRelTo": "default_building", "connectedTo": ["PP4"], "assignmentTo": ["AssemblyLine"], "bufferCap": 5},{"id": "PP4", "descr": "A handling device for picking up an item, moving it and placing it in another location. Such devices are usually mechanically driven and follow a fixed sequence of motions.", "model": "PickAndPlace_Station", "position": [200,0,-7500], "placementRelTo": "default_building", "connectedTo": ["PI3"], "assignmentTo": ["AssemblyLine","res120"]},{"id": "PP4.PPs_FloatingY", "position": [-6.5,-48,-171], "placementRelTo": "PP4.PPs_FloatingZ", "parentObject": "PP4.PPs_FloatingZ"},{"id": "PP4.PPs_LC_Pos1", "position": [136.3,359.2,-48], "placementRelTo": "PP4.PPs_LateralConveyor", "parentObject": "PP4.PPs_LateralConveyor"},{"id": "PP4.PPs_LC_Pos2", "position": [111.3,359.2,-48], "placementRelTo": "PP4.PPs_LateralConveyor", "parentObject": "PP4.PPs_LateralConveyor"},{"id": "PP4.PPs_LC_Pos3", "position": [86.3,359.2,-48], "placementRelTo": "PP4.PPs_LateralConveyor", "parentObject": "PP4.PPs_LateralConveyor"},{"id": "PP4.PPs_LC_Pos4", "position": [61.3,359.2,-48], "placementRelTo": "PP4.PPs_LateralConveyor", "parentObject": "PP4.PPs_LateralConveyor"},{"id": "PP4.PPs_LC_Pos5", "position": [36.3,359.2,-48], "placementRelTo": "PP4.PPs_LateralConveyor", "parentObject": "PP4.PPs_LateralConveyor"},{"id": "PI3", "descr": "An insertion station automatically inserts components on a module or assembly (e.g. inserting electronic components on a printed circuit board).", "model": "PinInsertion_Station", "position": [200,0,-8500], "placementRelTo": "default_building", "connectedTo": ["R3"], "assignmentTo": ["AssemblyLine","res130"]},{"id": "PI3.PIs_Static", "position": [-417.5,1.61,-17.49], "placementRelTo": "PI3", "parentObject": "PI3"},{"id": "PI3.PIs_VibratingBowl", "position": [-537,1.61,-378], "placementRelTo": "PI3", "parentObject": "PI3"},{"id": "R3", "descr": "A riveting station operates permanent connections between parts by plastic deformation of specific parts called rivets. A rivet is a cylindrical shaft with usually a head on one of its end. During the riveting operation, the rivet is placed in a hole and the tail withouth a head is deformed so that it expands its diameter, holding the rivet in place.", "model": "Riveting_Station", "position": [200,0,-9500], "placementRelTo": "default_building", "connectedTo": ["B4"], "assignmentTo": ["AssemblyLine","res140"]},{"id": "R3.Rs_Static", "position": [-63,1.61,-17.49], "rotation": [0,3.14159265358979,0], "placementRelTo": "R3", "parentObject": "R3"},{"id": "B4", "descr": "Conveyor Buffer with capacity of 5 pallets", "model": "ConveyorBuffer5", "position": [200,0,-10500], "placementRelTo": "default_building", "connectedTo": ["PP5"], "assignmentTo": ["AssemblyLine"], "bufferCap": 5},{"id": "PP5", "descr": "A handling device for picking up an item, moving it and placing it in another location. Such devices are usually mechanically driven and follow a fixed sequence of motions.", "model": "PickAndPlace2_Station", "position": [200,0,-11500], "placementRelTo": "default_building", "connectedTo": ["PI4"], "assignmentTo": ["AssemblyLine","res150"]},{"id": "PP5.PP2s_FloatingY", "position": [-6.5,-34,-171], "placementRelTo": "PP5.PP2s_FloatingZ", "parentObject": "PP5.PP2s_FloatingZ"},{"id": "PP5.PP2s_LC_Pos1", "position": [136.2,372,-48], "placementRelTo": "PP5.PP2s_LateralConveyor", "parentObject": "PP5.PP2s_LateralConveyor"}
PP5.PP2s_LC_Pos2 | 1 | [5 empty] | 51.8 | 372 | -48 |  |  |  | PP5.PP2s_LateralConveyor | PP5.PP2s_LateralConveyor | [9 empty] | {"id": "PP5.PP2s_LC_Pos2" |  |  |  | , "position": [51.8,372,-48] |  | , "placementRelTo": "PP5.PP2s_LateralConveyor" | , "parentObject": "PP5.PP2s_LateralConveyor" | [5 empty] | } | {"id": "PP5.PP2s_LC_Pos2", "position": [51.8,372,-48], "placementRelTo": "PP5.PP2s_LateralConveyor", "parentObject": "PP5.PP2s_LateralConveyor"} | "default_building","RT1","PPW1","T1","PPH1","RPP1","B1","PP1","PP1.PPs_FloatingY","PI1","PI1.PIs_Static","PI1.PIs_VibratingBowl","R1","R1.Rs_Static","B2","PP2","PP2.PPs_FloatingY","PP2.PPs_LC_Pos1","PP2.PPs_LC_Pos2","PP2.PPs_LC_Pos3","PP2.PPs_LC_Pos4","PP2.PPs_LC_Pos5","PP3","PP3.PPs_FloatingY","PP3.PPs_LC_Pos1","PP3.PPs_LC_Pos2","PP3.PPs_LC_Pos3","PP3.PPs_LC_Pos4","PP3.PPs_LC_Pos5","PI2","PI2.PIs_Static","PI2.PIs_VibratingBowl","R2","R2.Rs_Static","B3","PP4","PP4.PPs_FloatingY","PP4.PPs_LC_Pos1","PP4.PPs_LC_Pos2","PP4.PPs_LC_Pos3","PP4.PPs_LC_Pos4","PP4.PPs_LC_Pos5","PI3","PI3.PIs_Static","PI3.PIs_VibratingBowl","R3","R3.Rs_Static","B4","PP5","PP5.PP2s_FloatingY","PP5.PP2s_LC_Pos1","PP5.PP2s_LC_Pos2" | {"id": "default_building", "position": [0,0,0]},{"id": "AssemblyLine", "descr": "Assembly line. An assembly system consists of facilities that are utilized for the assembly of a product or products, characterized by rigid or loose chaining of individual assembly work stations. An assembly line is a specific class of assembly systems where several work stations are linked together according to the sequence of operations required. Hence, the routing of the parts and the sequence of operations is given. This assembly line is devoted to the assembly of a hinge for furniture.", "type": "https://w3id.org/ontoeng/factory#AssemblySystem", "assignmentTo": ["productionPlan"]},{"id": "productionPlan", "type": "https://w3id.org/ontoeng/factory#ProductionPlan", "duration": 86400},{"id": "productionSchedule", "type": "https://w3id.org/ontoeng/factory#ProductionSchedule", "parentObject": "productionPlan", "quantity": 17280},{"id": "Hinge", "assignmentTo": ["productionSchedule"]},{"id": "HingeProcessPlan", "assignmentTo": ["productionSchedule"]},{"id": "RT1", "descr": "A rotary transfer system is a transfer system in which work carriers are mounted on a circular turntable for movement from one work station to the next. The transfer between workstations must be synchronous, i.e., parts are moved synchronously from one station to the next one.", "model": "RotatingTableBuffer20", "position": [-405.71,0,4484.48], "rotation": [0,0,0], "placementRelTo": "default_building", "connectedTo": ["T1","PPH1"], "assignmentTo": ["AssemblyLine"]},{"id": "PPW1", "descr": "A handling device for picking up an item, moving it and placing it in another location. Such devices are usually mechanically driven and follow a fixed sequence of motions.", "model": "WingConveyor1_Station", "position": [517.02,0,4818.96], "rotation": [0,3.14159265358979,0], "placementRelTo": "default_building", "connectedTo": ["RT1"], "assignmentTo": ["AssemblyLine","res10"]},{"id": "T1", "descr": "In a station of this class, two or more components are joined tight togheter.", "model": "Tightener_Station", "position": [-743.2,0,5125.2], "rotation": [0,1.5707963267949,0], "placementRelTo": "default_building", "connectedTo": ["PPH1"], "assignmentTo": ["AssemblyLine","res20"]},{"id": "PPH1", "descr": "A handling device for picking up an item, moving it and placing it in another location. Such devices are usually mechanically driven and follow a fixed sequence of motions.", "model": "WingConveyor2_Station", "position": [-71.5,0,3618.95], "rotation": [0,-1.5707963267949,0], "placementRelTo": "default_building", "connectedTo": ["RT1"], "assignmentTo": ["AssemblyLine","res30"]},{"id": "RPP1", "descr": "A handling device for picking up an item, moving it and placing it in another location. Such devices are usually mechanically driven and follow a fixed sequence of motions.", "model": "URPickAndPlace_Station", "position": [200,0,3500], "placementRelTo": "default_building", "connectedTo": ["B1"], "assignmentTo": ["AssemblyLine","res40"]},{"id": "B1", "descr": "Conveyor Buffer with capacity of 5 pallets", "model": "ConveyorBuffer5", "position": [200,0,2500], "placementRelTo": "default_building", "connectedTo": ["PP1"], "assignmentTo": ["AssemblyLine"], "bufferCap": 5},{"id": "PP1", "descr": "A handling device for picking up an item, moving it and placing it in another location. Such devices are usually mechanically driven and follow a fixed sequence of motions.", "model": "PickAndPlace_Station", "position": [200,0,1500], "placementRelTo": "default_building", "connectedTo": ["PI1"], "assignmentTo": ["AssemblyLine","res50"]},{"id": "PP1.PPs_FloatingY", "position": [-6.5,-54.2,-171], "placementRelTo": "PP1.PPs_FloatingZ", "parentObject": "PP1.PPs_FloatingZ"},{"id": "PI1", "descr": "An insertion station automatically inserts components on a module or assembly (e.g. inserting electronic components on a printed circuit board).", "model": "PinInsertion_Station", "position": [200,0,500], "placementRelTo": "default_building", "connectedTo": ["R1"], "assignmentTo": ["AssemblyLine","res60"]},{"id": "PI1.PIs_Static", "position": [-417.5,-2.19,19.51], "placementRelTo": "PI1", "parentObject": "PI1"},{"id": "PI1.PIs_VibratingBowl", "position": [-537,-2.19,-341], "placementRelTo": "PI1", "parentObject": "PI1"},{"id": "R1", "descr": "A riveting station operates permanent connections between parts by plastic deformation of specific parts called rivets. A rivet is a cylindrical shaft with usually a head on one of its end. During the riveting operation, the rivet is placed in a hole and the tail withouth a head is deformed so that it expands its diameter, holding the rivet in place.", "model": "Riveting_Station", "position": [200,0,-500], "placementRelTo": "default_building", "connectedTo": ["B2"], "assignmentTo": ["AssemblyLine","res70"]},{"id": "R1.Rs_Static", "position": [-63,-2.7,19.51], "rotation": [0,3.14159265358979,0], "placementRelTo": "R1", "parentObject": "R1"},{"id": "B2", "descr": "Conveyor Buffer with capacity of 5 pallets", "model": "ConveyorBuffer5", "position": [200,0,-1500], "placementRelTo": "default_building", "connectedTo": ["PP2"], "assignmentTo": ["AssemblyLine"], "bufferCap": 5},{"id": "PP2", "descr": "A handling device for picking up an item, moving it and placing it in another location. Such devices are usually mechanically driven and follow a fixed sequence of motions.", "model": "PickAndPlace_Station", "position": [200,0,-2500], "placementRelTo": "default_building", "connectedTo": ["PP3"], "assignmentTo": ["AssemblyLine","res80"]},{"id": "PP2.PPs_FloatingY", "position": [-6.5,-47.2,-171], "placementRelTo": "PP2.PPs_FloatingZ", "parentObject": "PP2.PPs_FloatingZ"},{"id": "PP2.PPs_LC_Pos1", "position": [136.3,359,-45.2], "placementRelTo": "PP2.PPs_LateralConveyor", "parentObject": "PP2.PPs_LateralConveyor"},{"id": "PP2.PPs_LC_Pos2", "position": [111.3,359,-45.2], "placementRelTo": "PP2.PPs_LateralConveyor", "parentObject": "PP2.PPs_LateralConveyor"},{"id": "PP2.PPs_LC_Pos3", "position": [86.3,359,-45.2], "placementRelTo": "PP2.PPs_LateralConveyor", "parentObject": "PP2.PPs_LateralConveyor"},{"id": "PP2.PPs_LC_Pos4", "position": [61.3,359,-45.2], "placementRelTo": "PP2.PPs_LateralConveyor", "parentObject": "PP2.PPs_LateralConveyor"},{"id": "PP2.PPs_LC_Pos5", "position": [36.3,359,-45.2], "placementRelTo": "PP2.PPs_LateralConveyor", "parentObject": "PP2.PPs_LateralConveyor"},{"id": "PP3", "descr": "A handling device for picking up an item, moving it and placing it in another location. Such devices are usually mechanically driven and follow a fixed sequence of motions.", "model": "PickAndPlace_Station", "position": [200,0,-3500], "placementRelTo": "default_building", "connectedTo": ["PI2"], "assignmentTo": ["AssemblyLine","res90"]},{"id": "PP3.PPs_FloatingY", "position": [-6.5,-51.2,-171], "placementRelTo": "PP3.PPs_FloatingZ", "parentObject": "PP3.PPs_FloatingZ"},{"id": "PP3.PPs_LC_Pos1", "position": [136.3,357.3,-45.2], "placementRelTo": "PP3.PPs_LateralConveyor", "parentObject": "PP3.PPs_LateralConveyor"},{"id": "PP3.PPs_LC_Pos2", "position": [111.3,357.3,-45.2], "placementRelTo": "PP3.PPs_LateralConveyor", "parentObject": "PP3.PPs_LateralConveyor"},{"id": "PP3.PPs_LC_Pos3", "position": [86.3,357.3,-45.2], "placementRelTo": "PP3.PPs_LateralConveyor", "parentObject": "PP3.PPs_LateralConveyor"},{"id": "PP3.PPs_LC_Pos4", "position": [61.3,357.3,-45.2], "placementRelTo": "PP3.PPs_LateralConveyor", "parentObject": "PP3.PPs_LateralConveyor"},{"id": "PP3.PPs_LC_Pos5", "position": [36.3,357.3,-45.2], "placementRelTo": "PP3.PPs_LateralConveyor", "parentObject": "PP3.PPs_LateralConveyor"},{"id": "PI2", "descr": "An insertion station automatically inserts components on a module or assembly (e.g. inserting electronic components on a printed circuit board).", "model": "PinInsertion_Station", "position": [200,0,-4500], "placementRelTo": "default_building", "connectedTo": ["R2"], "assignmentTo": ["AssemblyLine","res100"]},{"id": "PI2.PIs_Static", "position": [-417.5,-5.89,-27.51], "placementRelTo": "PI2", "parentObject": "PI2"},{"id": "PI2.PIs_VibratingBowl", "position": [-537,-5.89,-388.02], "placementRelTo": "PI2", "parentObject": "PI2"},{"id": "R2", "descr": "A riveting station operates permanent connections between parts by plastic deformation of specific parts called rivets. A rivet is a cylindrical shaft with usually a head on one of its end. During the riveting operation, the rivet is placed in a hole and the tail withouth a head is deformed so that it expands its diameter, holding the rivet in place.", "model": "Riveting_Station", "position": [200,0,-5500], "placementRelTo": "default_building", "connectedTo": ["B3"], "assignmentTo": ["AssemblyLine","res110"]},{"id": "R2.Rs_Static", "position": [-63,-5.89,-27.5], "rotation": [0,3.14159265358979,0], "placementRelTo": "R2", "parentObject": "R2"},{"id": "B3", "descr": "Conveyor Buffer with capacity of 5 pallets", "model": "ConveyorBuffer5", "position": [200,0,-6500], "placementRelTo": "default_building", "connectedTo": ["PP4"], "assignmentTo": ["AssemblyLine"], "bufferCap": 5},{"id": "PP4", "descr": "A handling device for picking up an item, moving it and placing it in another location. Such devices are usually mechanically driven and follow a fixed sequence of motions.", "model": "PickAndPlace_Station", "position": [200,0,-7500], "placementRelTo": "default_building", "connectedTo": ["PI3"], "assignmentTo": ["AssemblyLine","res120"]},{"id": "PP4.PPs_FloatingY", "position": [-6.5,-48,-171], "placementRelTo": "PP4.PPs_FloatingZ", "parentObject": "PP4.PPs_FloatingZ"},{"id": "PP4.PPs_LC_Pos1", "position": [136.3,359.2,-48], "placementRelTo": "PP4.PPs_LateralConveyor", "parentObject": "PP4.PPs_LateralConveyor"},{"id": "PP4.PPs_LC_Pos2", "position": [111.3,359.2,-48], "placementRelTo": "PP4.PPs_LateralConveyor", "parentObject": "PP4.PPs_LateralConveyor"},{"id": "PP4.PPs_LC_Pos3", "position": [86.3,359.2,-48], "placementRelTo": "PP4.PPs_LateralConveyor", "parentObject": "PP4.PPs_LateralConveyor"},{"id": "PP4.PPs_LC_Pos4", "position": [61.3,359.2,-48], "placementRelTo": "PP4.PPs_LateralConveyor", "parentObject": "PP4.PPs_LateralConveyor"},{"id": "PP4.PPs_LC_Pos5", "position": [36.3,359.2,-48], "placementRelTo": "PP4.PPs_LateralConveyor", "parentObject": "PP4.PPs_LateralConveyor"},{"id": "PI3", "descr": "An insertion station automatically inserts components on a module or assembly (e.g. inserting electronic components on a printed circuit board).", "model": "PinInsertion_Station", "position": [200,0,-8500], "placementRelTo": "default_building", "connectedTo": ["R3"], "assignmentTo": ["AssemblyLine","res130"]},{"id": "PI3.PIs_Static", "position": [-417.5,1.61,-17.49], "placementRelTo": "PI3", "parentObject": "PI3"},{"id": "PI3.PIs_VibratingBowl", "position": [-537,1.61,-378], "placementRelTo": "PI3", "parentObject": "PI3"},{"id": "R3", "descr": "A riveting station operates permanent connections between parts by plastic deformation of specific parts called rivets. A rivet is a cylindrical shaft with usually a head on one of its end. During the riveting operation, the rivet is placed in a hole and the tail withouth a head is deformed so that it expands its diameter, holding the rivet in place.", "model": "Riveting_Station", "position": [200,0,-9500], "placementRelTo": "default_building", "connectedTo": ["B4"], "assignmentTo": ["AssemblyLine","res140"]},{"id": "R3.Rs_Static", "position": [-63,1.61,-17.49], "rotation": [0,3.14159265358979,0], "placementRelTo": "R3", "parentObject": "R3"},{"id": "B4", "descr": "Conveyor Buffer with capacity of 5 pallets", "model": "ConveyorBuffer5", "position": [200,0,-10500], "placementRelTo": "default_building", "connectedTo": ["PP5"], "assignmentTo": ["AssemblyLine"], "bufferCap": 5},{"id": "PP5", "descr": "A handling device for picking up an item, moving it and placing it in another location. Such devices are usually mechanically driven and follow a fixed sequence of motions.", "model": "PickAndPlace2_Station", "position": [200,0,-11500], "placementRelTo": "default_building", "connectedTo": ["PI4"], "assignmentTo": ["AssemblyLine","res150"]},{"id": "PP5.PP2s_FloatingY", "position": [-6.5,-34,-171], "placementRelTo": "PP5.PP2s_FloatingZ", "parentObject": "PP5.PP2s_FloatingZ"},{"id": "PP5.PP2s_LC_Pos1", "position": [136.2,372,-48], "placementRelTo": "PP5.PP2s_LateralConveyor", "parentObject": "PP5.PP2s_LateralConveyor"},{"id": "PP5.PP2s_LC_Pos2", "position": [51.8,372,-48], "placementRelTo": "PP5.PP2s_LateralConveyor", "parentObject": "PP5.PP2s_LateralConveyor"}
PP5.PP2s_LC_Pos3 | 1 | [5 empty] | -32.6 | 372 | -48 |  |  |  | PP5.PP2s_LateralConveyor | PP5.PP2s_LateralConveyor | [9 empty] | {"id": "PP5.PP2s_LC_Pos3" |  |  |  | , "position": [-32.6,372,-48] |  | , "placementRelTo": "PP5.PP2s_LateralConveyor" | , "parentObject": "PP5.PP2s_LateralConveyor" | [5 empty] | } | {"id": "PP5.PP2s_LC_Pos3", "position": [-32.6,372,-48], "placementRelTo": "PP5.PP2s_LateralConveyor", "parentObject": "PP5.PP2s_LateralConveyor"} | "default_building","RT1","PPW1","T1","PPH1","RPP1","B1","PP1","PP1.PPs_FloatingY","PI1","PI1.PIs_Static","PI1.PIs_VibratingBowl","R1","R1.Rs_Static","B2","PP2","PP2.PPs_FloatingY","PP2.PPs_LC_Pos1","PP2.PPs_LC_Pos2","PP2.PPs_LC_Pos3","PP2.PPs_LC_Pos4","PP2.PPs_LC_Pos5","PP3","PP3.PPs_FloatingY","PP3.PPs_LC_Pos1","PP3.PPs_LC_Pos2","PP3.PPs_LC_Pos3","PP3.PPs_LC_Pos4","PP3.PPs_LC_Pos5","PI2","PI2.PIs_Static","PI2.PIs_VibratingBowl","R2","R2.Rs_Static","B3","PP4","PP4.PPs_FloatingY","PP4.PPs_LC_Pos1","PP4.PPs_LC_Pos2","PP4.PPs_LC_Pos3","PP4.PPs_LC_Pos4","PP4.PPs_LC_Pos5","PI3","PI3.PIs_Static","PI3.PIs_VibratingBowl","R3","R3.Rs_Static","B4","PP5","PP5.PP2s_FloatingY","PP5.PP2s_LC_Pos1","PP5.PP2s_LC_Pos2","PP5.PP2s_LC_Pos3" | {"id": "default_building", "position": [0,0,0]},{"id": "AssemblyLine", "descr": "Assembly line. An assembly system consists of facilities that are utilized for the assembly of a product or products, characterized by rigid or loose chaining of individual assembly work stations. An assembly line is a specific class of assembly systems where several work stations are linked together according to the sequence of operations required. Hence, the routing of the parts and the sequence of operations is given. This assembly line is devoted to the assembly of a hinge for furniture.", "type": "https://w3id.org/ontoeng/factory#AssemblySystem", "assignmentTo": ["productionPlan"]},{"id": "productionPlan", "type": "https://w3id.org/ontoeng/factory#ProductionPlan", "duration": 86400},{"id": "productionSchedule", "type": "https://w3id.org/ontoeng/factory#ProductionSchedule", "parentObject": "productionPlan", "quantity": 17280},{"id": "Hinge", "assignmentTo": ["productionSchedule"]},{"id": "HingeProcessPlan", "assignmentTo": ["productionSchedule"]},{"id": "RT1", "descr": "A rotary transfer system is a transfer system in which work carriers are mounted on a circular turntable for movement from one work station to the next. The transfer between workstations must be synchronous, i.e., parts are moved synchronously from one station to the next one.", "model": "RotatingTableBuffer20", "position": [-405.71,0,4484.48], "rotation": [0,0,0], "placementRelTo": "default_building", "connectedTo": ["T1","PPH1"], "assignmentTo": ["AssemblyLine"]},{"id": "PPW1", "descr": "A handling device for picking up an item, moving it and placing it in another location. Such devices are usually mechanically driven and follow a fixed sequence of motions.", "model": "WingConveyor1_Station", "position": [517.02,0,4818.96], "rotation": [0,3.14159265358979,0], "placementRelTo": "default_building", "connectedTo": ["RT1"], "assignmentTo": ["AssemblyLine","res10"]},{"id": "T1", "descr": "In a station of this class, two or more components are joined tight togheter.", "model": "Tightener_Station", "position": [-743.2,0,5125.2], "rotation": [0,1.5707963267949,0], "placementRelTo": "default_building", "connectedTo": ["PPH1"], "assignmentTo": ["AssemblyLine","res20"]},{"id": "PPH1", "descr": "A handling device for picking up an item, moving it and placing it in another location. Such devices are usually mechanically driven and follow a fixed sequence of motions.", "model": "WingConveyor2_Station", "position": [-71.5,0,3618.95], "rotation": [0,-1.5707963267949,0], "placementRelTo": "default_building", "connectedTo": ["RT1"], "assignmentTo": ["AssemblyLine","res30"]},{"id": "RPP1", "descr": "A handling device for picking up an item, moving it and placing it in another location. Such devices are usually mechanically driven and follow a fixed sequence of motions.", "model": "URPickAndPlace_Station", "position": [200,0,3500], "placementRelTo": "default_building", "connectedTo": ["B1"], "assignmentTo": ["AssemblyLine","res40"]},{"id": "B1", "descr": "Conveyor Buffer with capacity of 5 pallets", "model": "ConveyorBuffer5", "position": [200,0,2500], "placementRelTo": "default_building", "connectedTo": ["PP1"], "assignmentTo": ["AssemblyLine"], "bufferCap": 5},{"id": "PP1", "descr": "A handling device for picking up an item, moving it and placing it in another location. Such devices are usually mechanically driven and follow a fixed sequence of motions.", "model": "PickAndPlace_Station", "position": [200,0,1500], "placementRelTo": "default_building", "connectedTo": ["PI1"], "assignmentTo": ["AssemblyLine","res50"]},{"id": "PP1.PPs_FloatingY", "position": [-6.5,-54.2,-171], "placementRelTo": "PP1.PPs_FloatingZ", "parentObject": "PP1.PPs_FloatingZ"},{"id": "PI1", "descr": "An insertion station automatically inserts components on a module or assembly (e.g. inserting electronic components on a printed circuit board).", "model": "PinInsertion_Station", "position": [200,0,500], "placementRelTo": "default_building", "connectedTo": ["R1"], "assignmentTo": ["AssemblyLine","res60"]},{"id": "PI1.PIs_Static", "position": [-417.5,-2.19,19.51], "placementRelTo": "PI1", "parentObject": "PI1"},{"id": "PI1.PIs_VibratingBowl", "position": [-537,-2.19,-341], "placementRelTo": "PI1", "parentObject": "PI1"},{"id": "R1", "descr": "A riveting station operates permanent connections between parts by plastic deformation of specific parts called rivets. A rivet is a cylindrical shaft with usually a head on one of its end. During the riveting operation, the rivet is placed in a hole and the tail withouth a head is deformed so that it expands its diameter, holding the rivet in place.", "model": "Riveting_Station", "position": [200,0,-500], "placementRelTo": "default_building", "connectedTo": ["B2"], "assignmentTo": ["AssemblyLine","res70"]},{"id": "R1.Rs_Static", "position": [-63,-2.7,19.51], "rotation": [0,3.14159265358979,0], "placementRelTo": "R1", "parentObject": "R1"},{"id": "B2", "descr": "Conveyor Buffer with capacity of 5 pallets", "model": "ConveyorBuffer5", "position": [200,0,-1500], "placementRelTo": "default_building", "connectedTo": ["PP2"], "assignmentTo": ["AssemblyLine"], "bufferCap": 5},{"id": "PP2", "descr": "A handling device for picking up an item, moving it and placing it in another location. Such devices are usually mechanically driven and follow a fixed sequence of motions.", "model": "PickAndPlace_Station", "position": [200,0,-2500], "placementRelTo": "default_building", "connectedTo": ["PP3"], "assignmentTo": ["AssemblyLine","res80"]},{"id": "PP2.PPs_FloatingY", "position": [-6.5,-47.2,-171], "placementRelTo": "PP2.PPs_FloatingZ", "parentObject": "PP2.PPs_FloatingZ"},{"id": "PP2.PPs_LC_Pos1", "position": [136.3,359,-45.2], "placementRelTo": "PP2.PPs_LateralConveyor", "parentObject": "PP2.PPs_LateralConveyor"},{"id": "PP2.PPs_LC_Pos2", "position": [111.3,359,-45.2], "placementRelTo": "PP2.PPs_LateralConveyor", "parentObject": "PP2.PPs_LateralConveyor"},{"id": "PP2.PPs_LC_Pos3", "position": [86.3,359,-45.2], "placementRelTo": "PP2.PPs_LateralConveyor", "parentObject": "PP2.PPs_LateralConveyor"},{"id": "PP2.PPs_LC_Pos4", "position": [61.3,359,-45.2], "placementRelTo": "PP2.PPs_LateralConveyor", "parentObject": "PP2.PPs_LateralConveyor"},{"id": "PP2.PPs_LC_Pos5", "position": [36.3,359,-45.2], "placementRelTo": "PP2.PPs_LateralConveyor", "parentObject": "PP2.PPs_LateralConveyor"},{"id": "PP3", "descr": "A handling device for picking up an item, moving it and placing it in another location. Such devices are usually mechanically driven and follow a fixed sequence of motions.", "model": "PickAndPlace_Station", "position": [200,0,-3500], "placementRelTo": "default_building", "connectedTo": ["PI2"], "assignmentTo": ["AssemblyLine","res90"]},{"id": "PP3.PPs_FloatingY", "position": [-6.5,-51.2,-171], "placementRelTo": "PP3.PPs_FloatingZ", "parentObject": "PP3.PPs_FloatingZ"},{"id": "PP3.PPs_LC_Pos1", "position": [136.3,357.3,-45.2], "placementRelTo": "PP3.PPs_LateralConveyor", "parentObject": "PP3.PPs_LateralConveyor"},{"id": "PP3.PPs_LC_Pos2", "position": [111.3,357.3,-45.2], "placementRelTo": "PP3.PPs_LateralConveyor", "parentObject": "PP3.PPs_LateralConveyor"},{"id": "PP3.PPs_LC_Pos3", "position": [86.3,357.3,-45.2], "placementRelTo": "PP3.PPs_LateralConveyor", "parentObject": "PP3.PPs_LateralConveyor"},{"id": "PP3.PPs_LC_Pos4", "position": [61.3,357.3,-45.2], "placementRelTo": "PP3.PPs_LateralConveyor", "parentObject": "PP3.PPs_LateralConveyor"},{"id": "PP3.PPs_LC_Pos5", "position": [36.3,357.3,-45.2], "placementRelTo": "PP3.PPs_LateralConveyor", "parentObject": "PP3.PPs_LateralConveyor"},{"id": "PI2", "descr": "An insertion station automatically inserts components on a module or assembly (e.g. inserting electronic components on a printed circuit board).", "model": "PinInsertion_Station", "position": [200,0,-4500], "placementRelTo": "default_building", "connectedTo": ["R2"], "assignmentTo": ["AssemblyLine","res100"]},{"id": "PI2.PIs_Static", "position": [-417.5,-5.89,-27.51], "placementRelTo": "PI2", "parentObject": "PI2"},{"id": "PI2.PIs_VibratingBowl", "position": [-537,-5.89,-388.02], "placementRelTo": "PI2", "parentObject": "PI2"},{"id": "R2", "descr": "A riveting station operates permanent connections between parts by plastic deformation of specific parts called rivets. A rivet is a cylindrical shaft with usually a head on one of its end. During the riveting operation, the rivet is placed in a hole and the tail withouth a head is deformed so that it expands its diameter, holding the rivet in place.", "model": "Riveting_Station", "position": [200,0,-5500], "placementRelTo": "default_building", "connectedTo": ["B3"], "assignmentTo": ["AssemblyLine","res110"]},{"id": "R2.Rs_Static", "position": [-63,-5.89,-27.5], "rotation": [0,3.14159265358979,0], "placementRelTo": "R2", "parentObject": "R2"},{"id": "B3", "descr": "Conveyor Buffer with capacity of 5 pallets", "model": "ConveyorBuffer5", "position": [200,0,-6500], "placementRelTo": "default_building", "connectedTo": ["PP4"], "assignmentTo": ["AssemblyLine"], "bufferCap": 5},{"id": "PP4", "descr": "A handling device for picking up an item, moving it and placing it in another location. Such devices are usually mechanically driven and follow a fixed sequence of motions.", "model": "PickAndPlace_Station", "position": [200,0,-7500], "placementRelTo": "default_building", "connectedTo": ["PI3"], "assignmentTo": ["AssemblyLine","res120"]},{"id": "PP4.PPs_FloatingY", "position": [-6.5,-48,-171], "placementRelTo": "PP4.PPs_FloatingZ", "parentObject": "PP4.PPs_FloatingZ"},{"id": "PP4.PPs_LC_Pos1", "position": [136.3,359.2,-48], "placementRelTo": "PP4.PPs_LateralConveyor", "parentObject": "PP4.PPs_LateralConveyor"},{"id": "PP4.PPs_LC_Pos2", "position": [111.3,359.2,-48], "placementRelTo": "PP4.PPs_LateralConveyor", "parentObject": "PP4.PPs_LateralConveyor"},{"id": "PP4.PPs_LC_Pos3", "position": [86.3,359.2,-48], "placementRelTo": "PP4.PPs_LateralConveyor", "parentObject": "PP4.PPs_LateralConveyor"},{"id": "PP4.PPs_LC_Pos4", "position": [61.3,359.2,-48], "placementRelTo": "PP4.PPs_LateralConveyor", "parentObject": "PP4.PPs_LateralConveyor"},{"id": "PP4.PPs_LC_Pos5", "position": [36.3,359.2,-48], "placementRelTo": "PP4.PPs_LateralConveyor", "parentObject": "PP4.PPs_LateralConveyor"},{"id": "PI3", "descr": "An insertion station automatically inserts components on a module or assembly (e.g. inserting electronic components on a printed circuit board).", "model": "PinInsertion_Station", "position": [200,0,-8500], "placementRelTo": "default_building", "connectedTo": ["R3"], "assignmentTo": ["AssemblyLine","res130"]},{"id": "PI3.PIs_Static", "position": [-417.5,1.61,-17.49], "placementRelTo": "PI3", "parentObject": "PI3"},{"id": "PI3.PIs_VibratingBowl", "position": [-537,1.61,-378], "placementRelTo": "PI3", "parentObject": "PI3"},{"id": "R3", "descr": "A riveting station operates permanent connections between parts by plastic deformation of specific parts called rivets. A rivet is a cylindrical shaft with usually a head on one of its end. During the riveting operation, the rivet is placed in a hole and the tail withouth a head is deformed so that it expands its diameter, holding the rivet in place.", "model": "Riveting_Station", "position": [200,0,-9500], "placementRelTo": "default_building", "connectedTo": ["B4"], "assignmentTo": ["AssemblyLine","res140"]},{"id": "R3.Rs_Static", "position": [-63,1.61,-17.49], "rotation": [0,3.14159265358979,0], "placementRelTo": "R3", "parentObject": "R3"},{"id": "B4", "descr": "Conveyor Buffer with capacity of 5 pallets", "model": "ConveyorBuffer5", "position": [200,0,-10500], "placementRelTo": "default_building", "connectedTo": ["PP5"], "assignmentTo": ["AssemblyLine"], "bufferCap": 5},{"id": "PP5", "descr": "A handling device for picking up an item, moving it and placing it in another location. Such devices are usually mechanically driven and follow a fixed sequence of motions.", "model": "PickAndPlace2_Station", "position": [200,0,-11500], "placementRelTo": "default_building", "connectedTo": ["PI4"], "assignmentTo": ["AssemblyLine","res150"]},{"id": "PP5.PP2s_FloatingY", "position": [-6.5,-34,-171], "placementRelTo": "PP5.PP2s_FloatingZ", "parentObject": "PP5.PP2s_FloatingZ"},{"id": "PP5.PP2s_LC_Pos1", "position": [136.2,372,-48], "placementRelTo": "PP5.PP2s_LateralConveyor", "parentObject": "PP5.PP2s_LateralConveyor"},{"id": "PP5.PP2s_LC_Pos2", "position": [51.8,372,-48], "placementRelTo": "PP5.PP2s_LateralConveyor", "parentObject": "PP5.PP2s_LateralConveyor"},{"id": "PP5.PP2s_LC_Pos3", "position": [-32.6,372,-48], "placementRelTo": "PP5.PP2s_LateralConveyor", "parentObject": "PP5.PP2s_LateralConveyor"}
PP5.PP2s_LC_Pos4 | 1 | [5 empty] | -117 | 372 | -48 |  |  |  | PP5.PP2s_LateralConveyor | PP5.PP2s_LateralConveyor | [9 empty] | {"id": "PP5.PP2s_LC_Pos4" |  |  |  | , "position": [-117,372,-48] |  | , "placementRelTo": "PP5.PP2s_LateralConveyor" | , "parentObject": "PP5.PP2s_LateralConveyor" | [5 empty] | } | {"id": "PP5.PP2s_LC_Pos4", "position": [-117,372,-48], "placementRelTo": "PP5.PP2s_LateralConveyor", "parentObject": "PP5.PP2s_LateralConveyor"} | "default_building","RT1","PPW1","T1","PPH1","RPP1","B1","PP1","PP1.PPs_FloatingY","PI1","PI1.PIs_Static","PI1.PIs_VibratingBowl","R1","R1.Rs_Static","B2","PP2","PP2.PPs_FloatingY","PP2.PPs_LC_Pos1","PP2.PPs_LC_Pos2","PP2.PPs_LC_Pos3","PP2.PPs_LC_Pos4","PP2.PPs_LC_Pos5","PP3","PP3.PPs_FloatingY","PP3.PPs_LC_Pos1","PP3.PPs_LC_Pos2","PP3.PPs_LC_Pos3","PP3.PPs_LC_Pos4","PP3.PPs_LC_Pos5","PI2","PI2.PIs_Static","PI2.PIs_VibratingBowl","R2","R2.Rs_Static","B3","PP4","PP4.PPs_FloatingY","PP4.PPs_LC_Pos1","PP4.PPs_LC_Pos2","PP4.PPs_LC_Pos3","PP4.PPs_LC_Pos4","PP4.PPs_LC_Pos5","PI3","PI3.PIs_Static","PI3.PIs_VibratingBowl","R3","R3.Rs_Static","B4","PP5","PP5.PP2s_FloatingY","PP5.PP2s_LC_Pos1","PP5.PP2s_LC_Pos2","PP5.PP2s_LC_Pos3","PP5.PP2s_LC_Pos4" | {"id": "default_building", "position": [0,0,0]},{"id": "AssemblyLine", "descr": "Assembly line. An assembly system consists of facilities that are utilized for the assembly of a product or products, characterized by rigid or loose chaining of individual assembly work stations. An assembly line is a specific class of assembly systems where several work stations are linked together according to the sequence of operations required. Hence, the routing of the parts and the sequence of operations is given. This assembly line is devoted to the assembly of a hinge for furniture.", "type": "https://w3id.org/ontoeng/factory#AssemblySystem", "assignmentTo": ["productionPlan"]},{"id": "productionPlan", "type": "https://w3id.org/ontoeng/factory#ProductionPlan", "duration": 86400},{"id": "productionSchedule", "type": "https://w3id.org/ontoeng/factory#ProductionSchedule", "parentObject": "productionPlan", "quantity": 17280},{"id": "Hinge", "assignmentTo": ["productionSchedule"]},{"id": "HingeProcessPlan", "assignmentTo": ["productionSchedule"]},{"id": "RT1", "descr": "A rotary transfer system is a transfer system in which work carriers are mounted on a circular turntable for movement from one work station to the next. The transfer between workstations must be synchronous, i.e., parts are moved synchronously from one station to the next one.", "model": "RotatingTableBuffer20", "position": [-405.71,0,4484.48], "rotation": [0,0,0], "placementRelTo": "default_building", "connectedTo": ["T1","PPH1"], "assignmentTo": ["AssemblyLine"]},{"id": "PPW1", "descr": "A handling device for picking up an item, moving it and placing it in another location. Such devices are usually mechanically driven and follow a fixed sequence of motions.", "model": "WingConveyor1_Station", "position": [517.02,0,4818.96], "rotation": [0,3.14159265358979,0], "placementRelTo": "default_building", "connectedTo": ["RT1"], "assignmentTo": ["AssemblyLine","res10"]},{"id": "T1", "descr": "In a station of this class, two or more components are joined tight togheter.", "model": "Tightener_Station", "position": [-743.2,0,5125.2], "rotation": [0,1.5707963267949,0], "placementRelTo": "default_building", "connectedTo": ["PPH1"], "assignmentTo": ["AssemblyLine","res20"]},{"id": "PPH1", "descr": "A handling device for picking up an item, moving it and placing it in another location. Such devices are usually mechanically driven and follow a fixed sequence of motions.", "model": "WingConveyor2_Station", "position": [-71.5,0,3618.95], "rotation": [0,-1.5707963267949,0], "placementRelTo": "default_building", "connectedTo": ["RT1"], "assignmentTo": ["AssemblyLine","res30"]},{"id": "RPP1", "descr": "A handling device for picking up an item, moving it and placing it in another location. Such devices are usually mechanically driven and follow a fixed sequence of motions.", "model": "URPickAndPlace_Station", "position": [200,0,3500], "placementRelTo": "default_building", "connectedTo": ["B1"], "assignmentTo": ["AssemblyLine","res40"]},{"id": "B1", "descr": "Conveyor Buffer with capacity of 5 pallets", "model": "ConveyorBuffer5", "position": [200,0,2500], "placementRelTo": "default_building", "connectedTo": ["PP1"], "assignmentTo": ["AssemblyLine"], "bufferCap": 5},{"id": "PP1", "descr": "A handling device for picking up an item, moving it and placing it in another location. Such devices are usually mechanically driven and follow a fixed sequence of motions.", "model": "PickAndPlace_Station", "position": [200,0,1500], "placementRelTo": "default_building", "connectedTo": ["PI1"], "assignmentTo": ["AssemblyLine","res50"]},{"id": "PP1.PPs_FloatingY", "position": [-6.5,-54.2,-171], "placementRelTo": "PP1.PPs_FloatingZ", "parentObject": "PP1.PPs_FloatingZ"},{"id": "PI1", "descr": "An insertion station automatically inserts components on a module or assembly (e.g. inserting electronic components on a printed circuit board).", "model": "PinInsertion_Station", "position": [200,0,500], "placementRelTo": "default_building", "connectedTo": ["R1"], "assignmentTo": ["AssemblyLine","res60"]},{"id": "PI1.PIs_Static", "position": [-417.5,-2.19,19.51], "placementRelTo": "PI1", "parentObject": "PI1"},{"id": "PI1.PIs_VibratingBowl", "position": [-537,-2.19,-341], "placementRelTo": "PI1", "parentObject": "PI1"},{"id": "R1", "descr": "A riveting station operates permanent connections between parts by plastic deformation of specific parts called rivets. A rivet is a cylindrical shaft with usually a head on one of its end. During the riveting operation, the rivet is placed in a hole and the tail withouth a head is deformed so that it expands its diameter, holding the rivet in place.", "model": "Riveting_Station", "position": [200,0,-500], "placementRelTo": "default_building", "connectedTo": ["B2"], "assignmentTo": ["AssemblyLine","res70"]},{"id": "R1.Rs_Static", "position": [-63,-2.7,19.51], "rotation": [0,3.14159265358979,0], "placementRelTo": "R1", "parentObject": "R1"},{"id": "B2", "descr": "Conveyor Buffer with capacity of 5 pallets", "model": "ConveyorBuffer5", "position": [200,0,-1500], "placementRelTo": "default_building", "connectedTo": ["PP2"], "assignmentTo": ["AssemblyLine"], "bufferCap": 5},{"id": "PP2", "descr": "A handling device for picking up an item, moving it and placing it in another location. Such devices are usually mechanically driven and follow a fixed sequence of motions.", "model": "PickAndPlace_Station", "position": [200,0,-2500], "placementRelTo": "default_building", "connectedTo": ["PP3"], "assignmentTo": ["AssemblyLine","res80"]},{"id": "PP2.PPs_FloatingY", "position": [-6.5,-47.2,-171], "placementRelTo": "PP2.PPs_FloatingZ", "parentObject": "PP2.PPs_FloatingZ"},{"id": "PP2.PPs_LC_Pos1", "position": [136.3,359,-45.2], "placementRelTo": "PP2.PPs_LateralConveyor", "parentObject": "PP2.PPs_LateralConveyor"},{"id": "PP2.PPs_LC_Pos2", "position": [111.3,359,-45.2], "placementRelTo": "PP2.PPs_LateralConveyor", "parentObject": "PP2.PPs_LateralConveyor"},{"id": "PP2.PPs_LC_Pos3", "position": [86.3,359,-45.2], "placementRelTo": "PP2.PPs_LateralConveyor", "parentObject": "PP2.PPs_LateralConveyor"},{"id": "PP2.PPs_LC_Pos4", "position": [61.3,359,-45.2], "placementRelTo": "PP2.PPs_LateralConveyor", "parentObject": "PP2.PPs_LateralConveyor"},{"id": "PP2.PPs_LC_Pos5", "position": [36.3,359,-45.2], "placementRelTo": "PP2.PPs_LateralConveyor", "parentObject": "PP2.PPs_LateralConveyor"},{"id": "PP3", "descr": "A handling device for picking up an item, moving it and placing it in another location. Such devices are usually mechanically driven and follow a fixed sequence of motions.", "model": "PickAndPlace_Station", "position": [200,0,-3500], "placementRelTo": "default_building", "connectedTo": ["PI2"], "assignmentTo": ["AssemblyLine","res90"]},{"id": "PP3.PPs_FloatingY", "position": [-6.5,-51.2,-171], "placementRelTo": "PP3.PPs_FloatingZ", "parentObject": "PP3.PPs_FloatingZ"},{"id": "PP3.PPs_LC_Pos1", "position": [136.3,357.3,-45.2], "placementRelTo": "PP3.PPs_LateralConveyor", "parentObject": "PP3.PPs_LateralConveyor"},{"id": "PP3.PPs_LC_Pos2", "position": [111.3,357.3,-45.2], "placementRelTo": "PP3.PPs_LateralConveyor", "parentObject": "PP3.PPs_LateralConveyor"},{"id": "PP3.PPs_LC_Pos3", "position": [86.3,357.3,-45.2], "placementRelTo": "PP3.PPs_LateralConveyor", "parentObject": "PP3.PPs_LateralConveyor"},{"id": "PP3.PPs_LC_Pos4", "position": [61.3,357.3,-45.2], "placementRelTo": "PP3.PPs_LateralConveyor", "parentObject": "PP3.PPs_LateralConveyor"},{"id": "PP3.PPs_LC_Pos5", "position": [36.3,357.3,-45.2], "placementRelTo": "PP3.PPs_LateralConveyor", "parentObject": "PP3.PPs_LateralConveyor"},{"id": "PI2", "descr": "An insertion station automatically inserts components on a module or assembly (e.g. inserting electronic components on a printed circuit board).", "model": "PinInsertion_Station", "position": [200,0,-4500], "placementRelTo": "default_building", "connectedTo": ["R2"], "assignmentTo": ["AssemblyLine","res100"]},{"id": "PI2.PIs_Static", "position": [-417.5,-5.89,-27.51], "placementRelTo": "PI2", "parentObject": "PI2"},{"id": "PI2.PIs_VibratingBowl", "position": [-537,-5.89,-388.02], "placementRelTo": "PI2", "parentObject": "PI2"},{"id": "R2", "descr": "A riveting station operates permanent connections between parts by plastic deformation of specific parts called rivets. A rivet is a cylindrical shaft with usually a head on one of its end. During the riveting operation, the rivet is placed in a hole and the tail withouth a head is deformed so that it expands its diameter, holding the rivet in place.", "model": "Riveting_Station", "position": [200,0,-5500], "placementRelTo": "default_building", "connectedTo": ["B3"], "assignmentTo": ["AssemblyLine","res110"]},{"id": "R2.Rs_Static", "position": [-63,-5.89,-27.5], "rotation": [0,3.14159265358979,0], "placementRelTo": "R2", "parentObject": "R2"},{"id": "B3", "descr": "Conveyor Buffer with capacity of 5 pallets", "model": "ConveyorBuffer5", "position": [200,0,-6500], "placementRelTo": "default_building", "connectedTo": ["PP4"], "assignmentTo": ["AssemblyLine"], "bufferCap": 5},{"id": "PP4", "descr": "A handling device for picking up an item, moving it and placing it in another location. Such devices are usually mechanically driven and follow a fixed sequence of motions.", "model": "PickAndPlace_Station", "position": [200,0,-7500], "placementRelTo": "default_building", "connectedTo": ["PI3"], "assignmentTo": ["AssemblyLine","res120"]},{"id": "PP4.PPs_FloatingY", "position": [-6.5,-48,-171], "placementRelTo": "PP4.PPs_FloatingZ", "parentObject": "PP4.PPs_FloatingZ"},{"id": "PP4.PPs_LC_Pos1", "position": [136.3,359.2,-48], "placementRelTo": "PP4.PPs_LateralConveyor", "parentObject": "PP4.PPs_LateralConveyor"},{"id": "PP4.PPs_LC_Pos2", "position": [111.3,359.2,-48], "placementRelTo": "PP4.PPs_LateralConveyor", "parentObject": "PP4.PPs_LateralConveyor"},{"id": "PP4.PPs_LC_Pos3", "position": [86.3,359.2,-48], "placementRelTo": "PP4.PPs_LateralConveyor", "parentObject": "PP4.PPs_LateralConveyor"},{"id": "PP4.PPs_LC_Pos4", "position": [61.3,359.2,-48], "placementRelTo": "PP4.PPs_LateralConveyor", "parentObject": "PP4.PPs_LateralConveyor"},{"id": "PP4.PPs_LC_Pos5", "position": [36.3,359.2,-48], "placementRelTo": "PP4.PPs_LateralConveyor", "parentObject": "PP4.PPs_LateralConveyor"},{"id": "PI3", "descr": "An insertion station automatically inserts components on a module or assembly (e.g. inserting electronic components on a printed circuit board).", "model": "PinInsertion_Station", "position": [200,0,-8500], "placementRelTo": "default_building", "connectedTo": ["R3"], "assignmentTo": ["AssemblyLine","res130"]},{"id": "PI3.PIs_Static", "position": [-417.5,1.61,-17.49], "placementRelTo": "PI3", "parentObject": "PI3"},{"id": "PI3.PIs_VibratingBowl", "position": [-537,1.61,-378], "placementRelTo": "PI3", "parentObject": "PI3"},{"id": "R3", "descr": "A riveting station operates permanent connections between parts by plastic deformation of specific parts called rivets. A rivet is a cylindrical shaft with usually a head on one of its end. During the riveting operation, the rivet is placed in a hole and the tail withouth a head is deformed so that it expands its diameter, holding the rivet in place.", "model": "Riveting_Station", "position": [200,0,-9500], "placementRelTo": "default_building", "connectedTo": ["B4"], "assignmentTo": ["AssemblyLine","res140"]},{"id": "R3.Rs_Static", "position": [-63,1.61,-17.49], "rotation": [0,3.14159265358979,0], "placementRelTo": "R3", "parentObject": "R3"},{"id": "B4", "descr": "Conveyor Buffer with capacity of 5 pallets", "model": "ConveyorBuffer5", "position": [200,0,-10500], "placementRelTo": "default_building", "connectedTo": ["PP5"], "assignmentTo": ["AssemblyLine"], "bufferCap": 5},{"id": "PP5", "descr": "A handling device for picking up an item, moving it and placing it in another location. Such devices are usually mechanically driven and follow a fixed sequence of motions.", "model": "PickAndPlace2_Station", "position": [200,0,-11500], "placementRelTo": "default_building", "connectedTo": ["PI4"], "assignmentTo": ["AssemblyLine","res150"]},{"id": "PP5.PP2s_FloatingY", "position": [-6.5,-34,-171], "placementRelTo": "PP5.PP2s_FloatingZ", "parentObject": "PP5.PP2s_FloatingZ"},{"id": "PP5.PP2s_LC_Pos1", "position": [136.2,372,-48], "placementRelTo": "PP5.PP2s_LateralConveyor", "parentObject": "PP5.PP2s_LateralConveyor"},{"id": "PP5.PP2s_LC_Pos2", "position": [51.8,372,-48], "placementRelTo": "PP5.PP2s_LateralConveyor", "parentObject": "PP5.PP2s_LateralConveyor"},{"id": "PP5.PP2s_LC_Pos3", "position": [-32.6,372,-48], "placementRelTo": "PP5.PP2s_LateralConveyor", "parentObject": "PP5.PP2s_LateralConveyor"},{"id": "PP5.PP2s_LC_Pos4", "position": [-117,372,-48], "placementRelTo": "PP5.PP2s_LateralConveyor", "parentObject": "PP5.PP2s_LateralConveyor"}
PP5.PP2s_LC_Pos5 | 1 | [5 empty] | -120 | 416 | -83 | -2.1817 | 1.5708 | 0 | PP5.PP2s_LateralConveyor | PP5.PP2s_LateralConveyor | [9 empty] | {"id": "PP5.PP2s_LC_Pos5" |  |  |  | , "position": [-120,416,-83] | , "rotation": [-2.1816616,1.5707963,0] | , "placementRelTo": "PP5.PP2s_LateralConveyor" | , "parentObject": "PP5.PP2s_LateralConveyor" | [5 empty] | } | {"id": "PP5.PP2s_LC_Pos5", "position": [-120,416,-83], "rotation": [-2.1816616,1.5707963,0], "placementRelTo": "PP5.PP2s_LateralConveyor", "parentObject": "PP5.PP2s_LateralConveyor"} | "default_building","RT1","PPW1","T1","PPH1","RPP1","B1","PP1","PP1.PPs_FloatingY","PI1","PI1.PIs_Static","PI1.PIs_VibratingBowl","R1","R1.Rs_Static","B2","PP2","PP2.PPs_FloatingY","PP2.PPs_LC_Pos1","PP2.PPs_LC_Pos2","PP2.PPs_LC_Pos3","PP2.PPs_LC_Pos4","PP2.PPs_LC_Pos5","PP3","PP3.PPs_FloatingY","PP3.PPs_LC_Pos1","PP3.PPs_LC_Pos2","PP3.PPs_LC_Pos3","PP3.PPs_LC_Pos4","PP3.PPs_LC_Pos5","PI2","PI2.PIs_Static","PI2.PIs_VibratingBowl","R2","R2.Rs_Static","B3","PP4","PP4.PPs_FloatingY","PP4.PPs_LC_Pos1","PP4.PPs_LC_Pos2","PP4.PPs_LC_Pos3","PP4.PPs_LC_Pos4","PP4.PPs_LC_Pos5","PI3","PI3.PIs_Static","PI3.PIs_VibratingBowl","R3","R3.Rs_Static","B4","PP5","PP5.PP2s_FloatingY","PP5.PP2s_LC_Pos1","PP5.PP2s_LC_Pos2","PP5.PP2s_LC_Pos3","PP5.PP2s_LC_Pos4","PP5.PP2s_LC_Pos5" | {"id": "default_building", "position": [0,0,0]},{"id": "AssemblyLine", "descr": "Assembly line. An assembly system consists of facilities that are utilized for the assembly of a product or products, characterized by rigid or loose chaining of individual assembly work stations. An assembly line is a specific class of assembly systems where several work stations are linked together according to the sequence of operations required. Hence, the routing of the parts and the sequence of operations is given. This assembly line is devoted to the assembly of a hinge for furniture.", "type": "https://w3id.org/ontoeng/factory#AssemblySystem", "assignmentTo": ["productionPlan"]},{"id": "productionPlan", "type": "https://w3id.org/ontoeng/factory#ProductionPlan", "duration": 86400},{"id": "productionSchedule", "type": "https://w3id.org/ontoeng/factory#ProductionSchedule", "parentObject": "productionPlan", "quantity": 17280},{"id": "Hinge", "assignmentTo": ["productionSchedule"]},{"id": "HingeProcessPlan", "assignmentTo": ["productionSchedule"]},{"id": "RT1", "descr": "A rotary transfer system is a transfer system in which work carriers are mounted on a circular turntable for movement from one work station to the next. The transfer between workstations must be synchronous, i.e., parts are moved synchronously from one station to the next one.", "model": "RotatingTableBuffer20", "position": [-405.71,0,4484.48], "rotation": [0,0,0], "placementRelTo": "default_building", "connectedTo": ["T1","PPH1"], "assignmentTo": ["AssemblyLine"]},{"id": "PPW1", "descr": "A handling device for picking up an item, moving it and placing it in another location. Such devices are usually mechanically driven and follow a fixed sequence of motions.", "model": "WingConveyor1_Station", "position": [517.02,0,4818.96], "rotation": [0,3.14159265358979,0], "placementRelTo": "default_building", "connectedTo": ["RT1"], "assignmentTo": ["AssemblyLine","res10"]},{"id": "T1", "descr": "In a station of this class, two or more components are joined tight togheter.", "model": "Tightener_Station", "position": [-743.2,0,5125.2], "rotation": [0,1.5707963267949,0], "placementRelTo": "default_building", "connectedTo": ["PPH1"], "assignmentTo": ["AssemblyLine","res20"]},{"id": "PPH1", "descr": "A handling device for picking up an item, moving it and placing it in another location. Such devices are usually mechanically driven and follow a fixed sequence of motions.", "model": "WingConveyor2_Station", "position": [-71.5,0,3618.95], "rotation": [0,-1.5707963267949,0], "placementRelTo": "default_building", "connectedTo": ["RT1"], "assignmentTo": ["AssemblyLine","res30"]},{"id": "RPP1", "descr": "A handling device for picking up an item, moving it and placing it in another location. Such devices are usually mechanically driven and follow a fixed sequence of motions.", "model": "URPickAndPlace_Station", "position": [200,0,3500], "placementRelTo": "default_building", "connectedTo": ["B1"], "assignmentTo": ["AssemblyLine","res40"]},{"id": "B1", "descr": "Conveyor Buffer with capacity of 5 pallets", "model": "ConveyorBuffer5", "position": [200,0,2500], "placementRelTo": "default_building", "connectedTo": ["PP1"], "assignmentTo": ["AssemblyLine"], "bufferCap": 5},{"id": "PP1", "descr": "A handling device for picking up an item, moving it and placing it in another location. Such devices are usually mechanically driven and follow a fixed sequence of motions.", "model": "PickAndPlace_Station", "position": [200,0,1500], "placementRelTo": "default_building", "connectedTo": ["PI1"], "assignmentTo": ["AssemblyLine","res50"]},{"id": "PP1.PPs_FloatingY", "position": [-6.5,-54.2,-171], "placementRelTo": "PP1.PPs_FloatingZ", "parentObject": "PP1.PPs_FloatingZ"},{"id": "PI1", "descr": "An insertion station automatically inserts components on a module or assembly (e.g. inserting electronic components on a printed circuit board).", "model": "PinInsertion_Station", "position": [200,0,500], "placementRelTo": "default_building", "connectedTo": ["R1"], "assignmentTo": ["AssemblyLine","res60"]},{"id": "PI1.PIs_Static", "position": [-417.5,-2.19,19.51], "placementRelTo": "PI1", "parentObject": "PI1"},{"id": "PI1.PIs_VibratingBowl", "position": [-537,-2.19,-341], "placementRelTo": "PI1", "parentObject": "PI1"},{"id": "R1", "descr": "A riveting station operates permanent connections between parts by plastic deformation of specific parts called rivets. A rivet is a cylindrical shaft with usually a head on one of its end. During the riveting operation, the rivet is placed in a hole and the tail withouth a head is deformed so that it expands its diameter, holding the rivet in place.", "model": "Riveting_Station", "position": [200,0,-500], "placementRelTo": "default_building", "connectedTo": ["B2"], "assignmentTo": ["AssemblyLine","res70"]},{"id": "R1.Rs_Static", "position": [-63,-2.7,19.51], "rotation": [0,3.14159265358979,0], "placementRelTo": "R1", "parentObject": "R1"},{"id": "B2", "descr": "Conveyor Buffer with capacity of 5 pallets", "model": "ConveyorBuffer5", "position": [200,0,-1500], "placementRelTo": "default_building", "connectedTo": ["PP2"], "assignmentTo": ["AssemblyLine"], "bufferCap": 5},{"id": "PP2", "descr": "A handling device for picking up an item, moving it and placing it in another location. Such devices are usually mechanically driven and follow a fixed sequence of motions.", "model": "PickAndPlace_Station", "position": [200,0,-2500], "placementRelTo": "default_building", "connectedTo": ["PP3"], "assignmentTo": ["AssemblyLine","res80"]},{"id": "PP2.PPs_FloatingY", "position": [-6.5,-47.2,-171], "placementRelTo": "PP2.PPs_FloatingZ", "parentObject": "PP2.PPs_FloatingZ"},{"id": "PP2.PPs_LC_Pos1", "position": [136.3,359,-45.2], "placementRelTo": "PP2.PPs_LateralConveyor", "parentObject": "PP2.PPs_LateralConveyor"},{"id": "PP2.PPs_LC_Pos2", "position": [111.3,359,-45.2], "placementRelTo": "PP2.PPs_LateralConveyor", "parentObject": "PP2.PPs_LateralConveyor"},{"id": "PP2.PPs_LC_Pos3", "position": [86.3,359,-45.2], "placementRelTo": "PP2.PPs_LateralConveyor", "parentObject": "PP2.PPs_LateralConveyor"},{"id": "PP2.PPs_LC_Pos4", "position": [61.3,359,-45.2], "placementRelTo": "PP2.PPs_LateralConveyor", "parentObject": "PP2.PPs_LateralConveyor"},{"id": "PP2.PPs_LC_Pos5", "position": [36.3,359,-45.2], "placementRelTo": "PP2.PPs_LateralConveyor", "parentObject": "PP2.PPs_LateralConveyor"},{"id": "PP3", "descr": "A handling device for picking up an item, moving it and placing it in another location. Such devices are usually mechanically driven and follow a fixed sequence of motions.", "model": "PickAndPlace_Station", "position": [200,0,-3500], "placementRelTo": "default_building", "connectedTo": ["PI2"], "assignmentTo": ["AssemblyLine","res90"]},{"id": "PP3.PPs_FloatingY", "position": [-6.5,-51.2,-171], "placementRelTo": "PP3.PPs_FloatingZ", "parentObject": "PP3.PPs_FloatingZ"},{"id": "PP3.PPs_LC_Pos1", "position": [136.3,357.3,-45.2], "placementRelTo": "PP3.PPs_LateralConveyor", "parentObject": "PP3.PPs_LateralConveyor"},{"id": "PP3.PPs_LC_Pos2", "position": [111.3,357.3,-45.2], "placementRelTo": "PP3.PPs_LateralConveyor", "parentObject": "PP3.PPs_LateralConveyor"},{"id": "PP3.PPs_LC_Pos3", "position": [86.3,357.3,-45.2], "placementRelTo": "PP3.PPs_LateralConveyor", "parentObject": "PP3.PPs_LateralConveyor"},{"id": "PP3.PPs_LC_Pos4", "position": [61.3,357.3,-45.2], "placementRelTo": "PP3.PPs_LateralConveyor", "parentObject": "PP3.PPs_LateralConveyor"},{"id": "PP3.PPs_LC_Pos5", "position": [36.3,357.3,-45.2], "placementRelTo": "PP3.PPs_LateralConveyor", "parentObject": "PP3.PPs_LateralConveyor"},{"id": "PI2", "descr": "An insertion station automatically inserts components on a module or assembly (e.g. inserting electronic components on a printed circuit board).", "model": "PinInsertion_Station", "position": [200,0,-4500], "placementRelTo": "default_building", "connectedTo": ["R2"], "assignmentTo": ["AssemblyLine","res100"]},{"id": "PI2.PIs_Static", "position": [-417.5,-5.89,-27.51], "placementRelTo": "PI2", "parentObject": "PI2"},{"id": "PI2.PIs_VibratingBowl", "position": [-537,-5.89,-388.02], "placementRelTo": "PI2", "parentObject": "PI2"},{"id": "R2", "descr": "A riveting station operates permanent connections between parts by plastic deformation of specific parts called rivets. A rivet is a cylindrical shaft with usually a head on one of its end. During the riveting operation, the rivet is placed in a hole and the tail withouth a head is deformed so that it expands its diameter, holding the rivet in place.", "model": "Riveting_Station", "position": [200,0,-5500], "placementRelTo": "default_building", "connectedTo": ["B3"], "assignmentTo": ["AssemblyLine","res110"]},{"id": "R2.Rs_Static", "position": [-63,-5.89,-27.5], "rotation": [0,3.14159265358979,0], "placementRelTo": "R2", "parentObject": "R2"},{"id": "B3", "descr": "Conveyor Buffer with capacity of 5 pallets", "model": "ConveyorBuffer5", "position": [200,0,-6500], "placementRelTo": "default_building", "connectedTo": ["PP4"], "assignmentTo": ["AssemblyLine"], "bufferCap": 5},{"id": "PP4", "descr": "A handling device for picking up an item, moving it and placing it in another location. Such devices are usually mechanically driven and follow a fixed sequence of motions.", "model": "PickAndPlace_Station", "position": [200,0,-7500], "placementRelTo": "default_building", "connectedTo": ["PI3"], "assignmentTo": ["AssemblyLine","res120"]},{"id": "PP4.PPs_FloatingY", "position": [-6.5,-48,-171], "placementRelTo": "PP4.PPs_FloatingZ", "parentObject": "PP4.PPs_FloatingZ"},{"id": "PP4.PPs_LC_Pos1", "position": [136.3,359.2,-48], "placementRelTo": "PP4.PPs_LateralConveyor", "parentObject": "PP4.PPs_LateralConveyor"},{"id": "PP4.PPs_LC_Pos2", "position": [111.3,359.2,-48], "placementRelTo": "PP4.PPs_LateralConveyor", "parentObject": "PP4.PPs_LateralConveyor"},{"id": "PP4.PPs_LC_Pos3", "position": [86.3,359.2,-48], "placementRelTo": "PP4.PPs_LateralConveyor", "parentObject": "PP4.PPs_LateralConveyor"},{"id": "PP4.PPs_LC_Pos4", "position": [61.3,359.2,-48], "placementRelTo": "PP4.PPs_LateralConveyor", "parentObject": "PP4.PPs_LateralConveyor"},{"id": "PP4.PPs_LC_Pos5", "position": [36.3,359.2,-48], "placementRelTo": "PP4.PPs_LateralConveyor", "parentObject": "PP4.PPs_LateralConveyor"},{"id": "PI3", "descr": "An insertion station automatically inserts components on a module or assembly (e.g. inserting electronic components on a printed circuit board).", "model": "PinInsertion_Station", "position": [200,0,-8500], "placementRelTo": "default_building", "connectedTo": ["R3"], "assignmentTo": ["AssemblyLine","res130"]},{"id": "PI3.PIs_Static", "position": [-417.5,1.61,-17.49], "placementRelTo": "PI3", "parentObject": "PI3"},{"id": "PI3.PIs_VibratingBowl", "position": [-537,1.61,-378], "placementRelTo": "PI3", "parentObject": "PI3"},{"id": "R3", "descr": "A riveting station operates permanent connections between parts by plastic deformation of specific parts called rivets. A rivet is a cylindrical shaft with usually a head on one of its end. During the riveting operation, the rivet is placed in a hole and the tail withouth a head is deformed so that it expands its diameter, holding the rivet in place.", "model": "Riveting_Station", "position": [200,0,-9500], "placementRelTo": "default_building", "connectedTo": ["B4"], "assignmentTo": ["AssemblyLine","res140"]},{"id": "R3.Rs_Static", "position": [-63,1.61,-17.49], "rotation": [0,3.14159265358979,0], "placementRelTo": "R3", "parentObject": "R3"},{"id": "B4", "descr": "Conveyor Buffer with capacity of 5 pallets", "model": "ConveyorBuffer5", "position": [200,0,-10500], "placementRelTo": "default_building", "connectedTo": ["PP5"], "assignmentTo": ["AssemblyLine"], "bufferCap": 5},{"id": "PP5", "descr": "A handling device for picking up an item, moving it and placing it in another location. Such devices are usually mechanically driven and follow a fixed sequence of motions.", "model": "PickAndPlace2_Station", "position": [200,0,-11500], "placementRelTo": "default_building", "connectedTo": ["PI4"], "assignmentTo": ["AssemblyLine","res150"]},{"id": "PP5.PP2s_FloatingY", "position": [-6.5,-34,-171], "placementRelTo": "PP5.PP2s_FloatingZ", "parentObject": "PP5.PP2s_FloatingZ"},{"id": "PP5.PP2s_LC_Pos1", "position": [136.2,372,-48], "placementRelTo": "PP5.PP2s_LateralConveyor", "parentObject": "PP5.PP2s_LateralConveyor"},{"id": "PP5.PP2s_LC_Pos2", "position": [51.8,372,-48], "placementRelTo": "PP5.PP2s_LateralConveyor", "parentObject": "PP5.PP2s_LateralConveyor"},{"id": "PP5.PP2s_LC_Pos3", "position": [-32.6,372,-48], "placementRelTo": "PP5.PP2s_LateralConveyor", "parentObject": "PP5.PP2s_LateralConveyor"},{"id": "PP5.PP2s_LC_Pos4", "position": [-117,372,-48], "placementRelTo": "PP5.PP2s_LateralConveyor", "parentObject": "PP5.PP2s_LateralConveyor"},{"id": "PP5.PP2s_LC_Pos5", "position": [-120,416,-83], "rotation": [-2.1816616,1.5707963,0], "placementRelTo": "PP5.PP2s_LateralConveyor", "parentObject": "PP5.PP2s_LateralConveyor"}
PI4 | 1 | An insertion station automatically inserts components on a module or assembly (e.g. inserting electronic components on a printed circuit board). |  | PinInsertion_Station |  |  | 200 | 0 | -12500 |  |  |  | default_building |  | R4 | AssemblyLine","res160 | [7 empty] | {"id": "PI4" | , "descr": "An insertion station automatically inserts components on a module or assembly (e.g. inserting electronic components on a printed circuit board)." |  | , "model": "PinInsertion_Station" | , "position": [200,0,-12500] |  | , "placementRelTo": "default_building" |  | , "connectedTo": ["R4"] | , "assignmentTo": ["AssemblyLine","res160"] |  |  |  | } | {"id": "PI4", "descr": "An insertion station automatically inserts components on a module or assembly (e.g. inserting electronic components on a printed circuit board).", "model": "PinInsertion_Station", "position": [200,0,-12500], "placementRelTo": "default_building", "connectedTo": ["R4"], "assignmentTo": ["AssemblyLine","res160"]} | "default_building","RT1","PPW1","T1","PPH1","RPP1","B1","PP1","PP1.PPs_FloatingY","PI1","PI1.PIs_Static","PI1.PIs_VibratingBowl","R1","R1.Rs_Static","B2","PP2","PP2.PPs_FloatingY","PP2.PPs_LC_Pos1","PP2.PPs_LC_Pos2","PP2.PPs_LC_Pos3","PP2.PPs_LC_Pos4","PP2.PPs_LC_Pos5","PP3","PP3.PPs_FloatingY","PP3.PPs_LC_Pos1","PP3.PPs_LC_Pos2","PP3.PPs_LC_Pos3","PP3.PPs_LC_Pos4","PP3.PPs_LC_Pos5","PI2","PI2.PIs_Static","PI2.PIs_VibratingBowl","R2","R2.Rs_Static","B3","PP4","PP4.PPs_FloatingY","PP4.PPs_LC_Pos1","PP4.PPs_LC_Pos2","PP4.PPs_LC_Pos3","PP4.PPs_LC_Pos4","PP4.PPs_LC_Pos5","PI3","PI3.PIs_Static","PI3.PIs_VibratingBowl","R3","R3.Rs_Static","B4","PP5","PP5.PP2s_FloatingY","PP5.PP2s_LC_Pos1","PP5.PP2s_LC_Pos2","PP5.PP2s_LC_Pos3","PP5.PP2s_LC_Pos4","PP5.PP2s_LC_Pos5","PI4" | {"id": "default_building", "position": [0,0,0]},{"id": "AssemblyLine", "descr": "Assembly line. An assembly system consists of facilities that are utilized for the assembly of a product or products, characterized by rigid or loose chaining of individual assembly work stations. An assembly line is a specific class of assembly systems where several work stations are linked together according to the sequence of operations required. Hence, the routing of the parts and the sequence of operations is given. This assembly line is devoted to the assembly of a hinge for furniture.", "type": "https://w3id.org/ontoeng/factory#AssemblySystem", "assignmentTo": ["productionPlan"]},{"id": "productionPlan", "type": "https://w3id.org/ontoeng/factory#ProductionPlan", "duration": 86400},{"id": "productionSchedule", "type": "https://w3id.org/ontoeng/factory#ProductionSchedule", "parentObject": "productionPlan", "quantity": 17280},{"id": "Hinge", "assignmentTo": ["productionSchedule"]},{"id": "HingeProcessPlan", "assignmentTo": ["productionSchedule"]},{"id": "RT1", "descr": "A rotary transfer system is a transfer system in which work carriers are mounted on a circular turntable for movement from one work station to the next. The transfer between workstations must be synchronous, i.e., parts are moved synchronously from one station to the next one.", "model": "RotatingTableBuffer20", "position": [-405.71,0,4484.48], "rotation": [0,0,0], "placementRelTo": "default_building", "connectedTo": ["T1","PPH1"], "assignmentTo": ["AssemblyLine"]},{"id": "PPW1", "descr": "A handling device for picking up an item, moving it and placing it in another location. Such devices are usually mechanically driven and follow a fixed sequence of motions.", "model": "WingConveyor1_Station", "position": [517.02,0,4818.96], "rotation": [0,3.14159265358979,0], "placementRelTo": "default_building", "connectedTo": ["RT1"], "assignmentTo": ["AssemblyLine","res10"]},{"id": "T1", "descr": "In a station of this class, two or more components are joined tight togheter.", "model": "Tightener_Station", "position": [-743.2,0,5125.2], "rotation": [0,1.5707963267949,0], "placementRelTo": "default_building", "connectedTo": ["PPH1"], "assignmentTo": ["AssemblyLine","res20"]},{"id": "PPH1", "descr": "A handling device for picking up an item, moving it and placing it in another location. Such devices are usually mechanically driven and follow a fixed sequence of motions.", "model": "WingConveyor2_Station", "position": [-71.5,0,3618.95], "rotation": [0,-1.5707963267949,0], "placementRelTo": "default_building", "connectedTo": ["RT1"], "assignmentTo": ["AssemblyLine","res30"]},{"id": "RPP1", "descr": "A handling device for picking up an item, moving it and placing it in another location. Such devices are usually mechanically driven and follow a fixed sequence of motions.", "model": "URPickAndPlace_Station", "position": [200,0,3500], "placementRelTo": "default_building", "connectedTo": ["B1"], "assignmentTo": ["AssemblyLine","res40"]},{"id": "B1", "descr": "Conveyor Buffer with capacity of 5 pallets", "model": "ConveyorBuffer5", "position": [200,0,2500], "placementRelTo": "default_building", "connectedTo": ["PP1"], "assignmentTo": ["AssemblyLine"], "bufferCap": 5},{"id": "PP1", "descr": "A handling device for picking up an item, moving it and placing it in another location. Such devices are usually mechanically driven and follow a fixed sequence of motions.", "model": "PickAndPlace_Station", "position": [200,0,1500], "placementRelTo": "default_building", "connectedTo": ["PI1"], "assignmentTo": ["AssemblyLine","res50"]},{"id": "PP1.PPs_FloatingY", "position": [-6.5,-54.2,-171], "placementRelTo": "PP1.PPs_FloatingZ", "parentObject": "PP1.PPs_FloatingZ"},{"id": "PI1", "descr": "An insertion station automatically inserts components on a module or assembly (e.g. inserting electronic components on a printed circuit board).", "model": "PinInsertion_Station", "position": [200,0,500], "placementRelTo": "default_building", "connectedTo": ["R1"], "assignmentTo": ["AssemblyLine","res60"]},{"id": "PI1.PIs_Static", "position": [-417.5,-2.19,19.51], "placementRelTo": "PI1", "parentObject": "PI1"},{"id": "PI1.PIs_VibratingBowl", "position": [-537,-2.19,-341], "placementRelTo": "PI1", "parentObject": "PI1"},{"id": "R1", "descr": "A riveting station operates permanent connections between parts by plastic deformation of specific parts called rivets. A rivet is a cylindrical shaft with usually a head on one of its end. During the riveting operation, the rivet is placed in a hole and the tail withouth a head is deformed so that it expands its diameter, holding the rivet in place.", "model": "Riveting_Station", "position": [200,0,-500], "placementRelTo": "default_building", "connectedTo": ["B2"], "assignmentTo": ["AssemblyLine","res70"]},{"id": "R1.Rs_Static", "position": [-63,-2.7,19.51], "rotation": [0,3.14159265358979,0], "placementRelTo": "R1", "parentObject": "R1"},{"id": "B2", "descr": "Conveyor Buffer with capacity of 5 pallets", "model": "ConveyorBuffer5", "position": [200,0,-1500], "placementRelTo": "default_building", "connectedTo": ["PP2"], "assignmentTo": ["AssemblyLine"], "bufferCap": 5},{"id": "PP2", "descr": "A handling device for picking up an item, moving it and placing it in another location. Such devices are usually mechanically driven and follow a fixed sequence of motions.", "model": "PickAndPlace_Station", "position": [200,0,-2500], "placementRelTo": "default_building", "connectedTo": ["PP3"], "assignmentTo": ["AssemblyLine","res80"]},{"id": "PP2.PPs_FloatingY", "position": [-6.5,-47.2,-171], "placementRelTo": "PP2.PPs_FloatingZ", "parentObject": "PP2.PPs_FloatingZ"},{"id": "PP2.PPs_LC_Pos1", "position": [136.3,359,-45.2], "placementRelTo": "PP2.PPs_LateralConveyor", "parentObject": "PP2.PPs_LateralConveyor"},{"id": "PP2.PPs_LC_Pos2", "position": [111.3,359,-45.2], "placementRelTo": "PP2.PPs_LateralConveyor", "parentObject": "PP2.PPs_LateralConveyor"},{"id": "PP2.PPs_LC_Pos3", "position": [86.3,359,-45.2], "placementRelTo": "PP2.PPs_LateralConveyor", "parentObject": "PP2.PPs_LateralConveyor"},{"id": "PP2.PPs_LC_Pos4", "position": [61.3,359,-45.2], "placementRelTo": "PP2.PPs_LateralConveyor", "parentObject": "PP2.PPs_LateralConveyor"},{"id": "PP2.PPs_LC_Pos5", "position": [36.3,359,-45.2], "placementRelTo": "PP2.PPs_LateralConveyor", "parentObject": "PP2.PPs_LateralConveyor"},{"id": "PP3", "descr": "A handling device for picking up an item, moving it and placing it in another location. Such devices are usually mechanically driven and follow a fixed sequence of motions.", "model": "PickAndPlace_Station", "position": [200,0,-3500], "placementRelTo": "default_building", "connectedTo": ["PI2"], "assignmentTo": ["AssemblyLine","res90"]},{"id": "PP3.PPs_FloatingY", "position": [-6.5,-51.2,-171], "placementRelTo": "PP3.PPs_FloatingZ", "parentObject": "PP3.PPs_FloatingZ"},{"id": "PP3.PPs_LC_Pos1", "position": [136.3,357.3,-45.2], "placementRelTo": "PP3.PPs_LateralConveyor", "parentObject": "PP3.PPs_LateralConveyor"},{"id": "PP3.PPs_LC_Pos2", "position": [111.3,357.3,-45.2], "placementRelTo": "PP3.PPs_LateralConveyor", "parentObject": "PP3.PPs_LateralConveyor"},{"id": "PP3.PPs_LC_Pos3", "position": [86.3,357.3,-45.2], "placementRelTo": "PP3.PPs_LateralConveyor", "parentObject": "PP3.PPs_LateralConveyor"},{"id": "PP3.PPs_LC_Pos4", "position": [61.3,357.3,-45.2], "placementRelTo": "PP3.PPs_LateralConveyor", "parentObject": "PP3.PPs_LateralConveyor"},{"id": "PP3.PPs_LC_Pos5", "position": [36.3,357.3,-45.2], "placementRelTo": "PP3.PPs_LateralConveyor", "parentObject": "PP3.PPs_LateralConveyor"},{"id": "PI2", "descr": "An insertion station automatically inserts components on a module or assembly (e.g. inserting electronic components on a printed circuit board).", "model": "PinInsertion_Station", "position": [200,0,-4500], "placementRelTo": "default_building", "connectedTo": ["R2"], "assignmentTo": ["AssemblyLine","res100"]},{"id": "PI2.PIs_Static", "position": [-417.5,-5.89,-27.51], "placementRelTo": "PI2", "parentObject": "PI2"},{"id": "PI2.PIs_VibratingBowl", "position": [-537,-5.89,-388.02], "placementRelTo": "PI2", "parentObject": "PI2"},{"id": "R2", "descr": "A riveting station operates permanent connections between parts by plastic deformation of specific parts called rivets. A rivet is a cylindrical shaft with usually a head on one of its end. During the riveting operation, the rivet is placed in a hole and the tail withouth a head is deformed so that it expands its diameter, holding the rivet in place.", "model": "Riveting_Station", "position": [200,0,-5500], "placementRelTo": "default_building", "connectedTo": ["B3"], "assignmentTo": ["AssemblyLine","res110"]},{"id": "R2.Rs_Static", "position": [-63,-5.89,-27.5], "rotation": [0,3.14159265358979,0], "placementRelTo": "R2", "parentObject": "R2"},{"id": "B3", "descr": "Conveyor Buffer with capacity of 5 pallets", "model": "ConveyorBuffer5", "position": [200,0,-6500], "placementRelTo": "default_building", "connectedTo": ["PP4"], "assignmentTo": ["AssemblyLine"], "bufferCap": 5},{"id": "PP4", "descr": "A handling device for picking up an item, moving it and placing it in another location. Such devices are usually mechanically driven and follow a fixed sequence of motions.", "model": "PickAndPlace_Station", "position": [200,0,-7500], "placementRelTo": "default_building", "connectedTo": ["PI3"], "assignmentTo": ["AssemblyLine","res120"]},{"id": "PP4.PPs_FloatingY", "position": [-6.5,-48,-171], "placementRelTo": "PP4.PPs_FloatingZ", "parentObject": "PP4.PPs_FloatingZ"},{"id": "PP4.PPs_LC_Pos1", "position": [136.3,359.2,-48], "placementRelTo": "PP4.PPs_LateralConveyor", "parentObject": "PP4.PPs_LateralConveyor"},{"id": "PP4.PPs_LC_Pos2", "position": [111.3,359.2,-48], "placementRelTo": "PP4.PPs_LateralConveyor", "parentObject": "PP4.PPs_LateralConveyor"},{"id": "PP4.PPs_LC_Pos3", "position": [86.3,359.2,-48], "placementRelTo": "PP4.PPs_LateralConveyor", "parentObject": "PP4.PPs_LateralConveyor"},{"id": "PP4.PPs_LC_Pos4", "position": [61.3,359.2,-48], "placementRelTo": "PP4.PPs_LateralConveyor", "parentObject": "PP4.PPs_LateralConveyor"},{"id": "PP4.PPs_LC_Pos5", "position": [36.3,359.2,-48], "placementRelTo": "PP4.PPs_LateralConveyor", "parentObject": "PP4.PPs_LateralConveyor"},{"id": "PI3", "descr": "An insertion station automatically inserts components on a module or assembly (e.g. inserting electronic components on a printed circuit board).", "model": "PinInsertion_Station", "position": [200,0,-8500], "placementRelTo": "default_building", "connectedTo": ["R3"], "assignmentTo": ["AssemblyLine","res130"]},{"id": "PI3.PIs_Static", "position": [-417.5,1.61,-17.49], "placementRelTo": "PI3", "parentObject": "PI3"},{"id": "PI3.PIs_VibratingBowl", "position": [-537,1.61,-378], "placementRelTo": "PI3", "parentObject": "PI3"},{"id": "R3", "descr": "A riveting station operates permanent connections between parts by plastic deformation of specific parts called rivets. A rivet is a cylindrical shaft with usually a head on one of its end. During the riveting operation, the rivet is placed in a hole and the tail withouth a head is deformed so that it expands its diameter, holding the rivet in place.", "model": "Riveting_Station", "position": [200,0,-9500], "placementRelTo": "default_building", "connectedTo": ["B4"], "assignmentTo": ["AssemblyLine","res140"]},{"id": "R3.Rs_Static", "position": [-63,1.61,-17.49], "rotation": [0,3.14159265358979,0], "placementRelTo": "R3", "parentObject": "R3"},{"id": "B4", "descr": "Conveyor Buffer with capacity of 5 pallets", "model": "ConveyorBuffer5", "position": [200,0,-10500], "placementRelTo": "default_building", "connectedTo": ["PP5"], "assignmentTo": ["AssemblyLine"], "bufferCap": 5},{"id": "PP5", "descr": "A handling device for picking up an item, moving it and placing it in another location. Such devices are usually mechanically driven and follow a fixed sequence of motions.", "model": "PickAndPlace2_Station", "position": [200,0,-11500], "placementRelTo": "default_building", "connectedTo": ["PI4"], "assignmentTo": ["AssemblyLine","res150"]},{"id": "PP5.PP2s_FloatingY", "position": [-6.5,-34,-171], "placementRelTo": "PP5.PP2s_FloatingZ", "parentObject": "PP5.PP2s_FloatingZ"},{"id": "PP5.PP2s_LC_Pos1", "position": [136.2,372,-48], "placementRelTo": "PP5.PP2s_LateralConveyor", "parentObject": "PP5.PP2s_LateralConveyor"},{"id": "PP5.PP2s_LC_Pos2", "position": [51.8,372,-48], "placementRelTo": "PP5.PP2s_LateralConveyor", "parentObject": "PP5.PP2s_LateralConveyor"},{"id": "PP5.PP2s_LC_Pos3", "position": [-32.6,372,-48], "placementRelTo": "PP5.PP2s_LateralConveyor", "parentObject": "PP5.PP2s_LateralConveyor"},{"id": "PP5.PP2s_LC_Pos4", "position": [-117,372,-48], "placementRelTo": "PP5.PP2s_LateralConveyor", "parentObject": "PP5.PP2s_LateralConveyor"},{"id": "PP5.PP2s_LC_Pos5", "position": [-120,416,-83], "rotation": [-2.1816616,1.5707963,0], "placementRelTo": "PP5.PP2s_LateralConveyor", "parentObject": "PP5.PP2s_LateralConveyor"},{"id": "PI4", "descr": "An insertion station automatically inserts components on a module or assembly (e.g. inserting electronic components on a printed circuit board).", "model": "PinInsertion_Station", "position": [200,0,-12500], "placementRelTo": "default_building", "connectedTo": ["R4"], "assignmentTo": ["AssemblyLine","res160"]}
PI4.PIs_Static | 1 | [5 empty] | -417.5 | 10.43 | -36.67 |  |  |  | PI4 | PI4 | [9 empty] | {"id": "PI4.PIs_Static" |  |  |  | , "position": [-417.5,10.43,-36.67] |  | , "placementRelTo": "PI4" | , "parentObject": "PI4" | [5 empty] | } | {"id": "PI4.PIs_Static", "position": [-417.5,10.43,-36.67], "placementRelTo": "PI4", "parentObject": "PI4"} | "default_building","RT1","PPW1","T1","PPH1","RPP1","B1","PP1","PP1.PPs_FloatingY","PI1","PI1.PIs_Static","PI1.PIs_VibratingBowl","R1","R1.Rs_Static","B2","PP2","PP2.PPs_FloatingY","PP2.PPs_LC_Pos1","PP2.PPs_LC_Pos2","PP2.PPs_LC_Pos3","PP2.PPs_LC_Pos4","PP2.PPs_LC_Pos5","PP3","PP3.PPs_FloatingY","PP3.PPs_LC_Pos1","PP3.PPs_LC_Pos2","PP3.PPs_LC_Pos3","PP3.PPs_LC_Pos4","PP3.PPs_LC_Pos5","PI2","PI2.PIs_Static","PI2.PIs_VibratingBowl","R2","R2.Rs_Static","B3","PP4","PP4.PPs_FloatingY","PP4.PPs_LC_Pos1","PP4.PPs_LC_Pos2","PP4.PPs_LC_Pos3","PP4.PPs_LC_Pos4","PP4.PPs_LC_Pos5","PI3","PI3.PIs_Static","PI3.PIs_VibratingBowl","R3","R3.Rs_Static","B4","PP5","PP5.PP2s_FloatingY","PP5.PP2s_LC_Pos1","PP5.PP2s_LC_Pos2","PP5.PP2s_LC_Pos3","PP5.PP2s_LC_Pos4","PP5.PP2s_LC_Pos5","PI4","PI4.PIs_Static" | {"id": "default_building", "position": [0,0,0]},{"id": "AssemblyLine", "descr": "Assembly line. An assembly system consists of facilities that are utilized for the assembly of a product or products, characterized by rigid or loose chaining of individual assembly work stations. An assembly line is a specific class of assembly systems where several work stations are linked together according to the sequence of operations required. Hence, the routing of the parts and the sequence of operations is given. This assembly line is devoted to the assembly of a hinge for furniture.", "type": "https://w3id.org/ontoeng/factory#AssemblySystem", "assignmentTo": ["productionPlan"]},{"id": "productionPlan", "type": "https://w3id.org/ontoeng/factory#ProductionPlan", "duration": 86400},{"id": "productionSchedule", "type": "https://w3id.org/ontoeng/factory#ProductionSchedule", "parentObject": "productionPlan", "quantity": 17280},{"id": "Hinge", "assignmentTo": ["productionSchedule"]},{"id": "HingeProcessPlan", "assignmentTo": ["productionSchedule"]},{"id": "RT1", "descr": "A rotary transfer system is a transfer system in which work carriers are mounted on a circular turntable for movement from one work station to the next. The transfer between workstations must be synchronous, i.e., parts are moved synchronously from one station to the next one.", "model": "RotatingTableBuffer20", "position": [-405.71,0,4484.48], "rotation": [0,0,0], "placementRelTo": "default_building", "connectedTo": ["T1","PPH1"], "assignmentTo": ["AssemblyLine"]},{"id": "PPW1", "descr": "A handling device for picking up an item, moving it and placing it in another location. Such devices are usually mechanically driven and follow a fixed sequence of motions.", "model": "WingConveyor1_Station", "position": [517.02,0,4818.96], "rotation": [0,3.14159265358979,0], "placementRelTo": "default_building", "connectedTo": ["RT1"], "assignmentTo": ["AssemblyLine","res10"]},{"id": "T1", "descr": "In a station of this class, two or more components are joined tight togheter.", "model": "Tightener_Station", "position": [-743.2,0,5125.2], "rotation": [0,1.5707963267949,0], "placementRelTo": "default_building", "connectedTo": ["PPH1"], "assignmentTo": ["AssemblyLine","res20"]},{"id": "PPH1", "descr": "A handling device for picking up an item, moving it and placing it in another location. Such devices are usually mechanically driven and follow a fixed sequence of motions.", "model": "WingConveyor2_Station", "position": [-71.5,0,3618.95], "rotation": [0,-1.5707963267949,0], "placementRelTo": "default_building", "connectedTo": ["RT1"], "assignmentTo": ["AssemblyLine","res30"]},{"id": "RPP1", "descr": "A handling device for picking up an item, moving it and placing it in another location. Such devices are usually mechanically driven and follow a fixed sequence of motions.", "model": "URPickAndPlace_Station", "position": [200,0,3500], "placementRelTo": "default_building", "connectedTo": ["B1"], "assignmentTo": ["AssemblyLine","res40"]},{"id": "B1", "descr": "Conveyor Buffer with capacity of 5 pallets", "model": "ConveyorBuffer5", "position": [200,0,2500], "placementRelTo": "default_building", "connectedTo": ["PP1"], "assignmentTo": ["AssemblyLine"], "bufferCap": 5},{"id": "PP1", "descr": "A handling device for picking up an item, moving it and placing it in another location. Such devices are usually mechanically driven and follow a fixed sequence of motions.", "model": "PickAndPlace_Station", "position": [200,0,1500], "placementRelTo": "default_building", "connectedTo": ["PI1"], "assignmentTo": ["AssemblyLine","res50"]},{"id": "PP1.PPs_FloatingY", "position": [-6.5,-54.2,-171], "placementRelTo": "PP1.PPs_FloatingZ", "parentObject": "PP1.PPs_FloatingZ"},{"id": "PI1", "descr": "An insertion station automatically inserts components on a module or assembly (e.g. inserting electronic components on a printed circuit board).", "model": "PinInsertion_Station", "position": [200,0,500], "placementRelTo": "default_building", "connectedTo": ["R1"], "assignmentTo": ["AssemblyLine","res60"]},{"id": "PI1.PIs_Static", "position": [-417.5,-2.19,19.51], "placementRelTo": "PI1", "parentObject": "PI1"},{"id": "PI1.PIs_VibratingBowl", "position": [-537,-2.19,-341], "placementRelTo": "PI1", "parentObject": "PI1"},{"id": "R1", "descr": "A riveting station operates permanent connections between parts by plastic deformation of specific parts called rivets. A rivet is a cylindrical shaft with usually a head on one of its end. During the riveting operation, the rivet is placed in a hole and the tail withouth a head is deformed so that it expands its diameter, holding the rivet in place.", "model": "Riveting_Station", "position": [200,0,-500], "placementRelTo": "default_building", "connectedTo": ["B2"], "assignmentTo": ["AssemblyLine","res70"]},{"id": "R1.Rs_Static", "position": [-63,-2.7,19.51], "rotation": [0,3.14159265358979,0], "placementRelTo": "R1", "parentObject": "R1"},{"id": "B2", "descr": "Conveyor Buffer with capacity of 5 pallets", "model": "ConveyorBuffer5", "position": [200,0,-1500], "placementRelTo": "default_building", "connectedTo": ["PP2"], "assignmentTo": ["AssemblyLine"], "bufferCap": 5},{"id": "PP2", "descr": "A handling device for picking up an item, moving it and placing it in another location. Such devices are usually mechanically driven and follow a fixed sequence of motions.", "model": "PickAndPlace_Station", "position": [200,0,-2500], "placementRelTo": "default_building", "connectedTo": ["PP3"], "assignmentTo": ["AssemblyLine","res80"]},{"id": "PP2.PPs_FloatingY", "position": [-6.5,-47.2,-171], "placementRelTo": "PP2.PPs_FloatingZ", "parentObject": "PP2.PPs_FloatingZ"},{"id": "PP2.PPs_LC_Pos1", "position": [136.3,359,-45.2], "placementRelTo": "PP2.PPs_LateralConveyor", "parentObject": "PP2.PPs_LateralConveyor"},{"id": "PP2.PPs_LC_Pos2", "position": [111.3,359,-45.2], "placementRelTo": "PP2.PPs_LateralConveyor", "parentObject": "PP2.PPs_LateralConveyor"},{"id": "PP2.PPs_LC_Pos3", "position": [86.3,359,-45.2], "placementRelTo": "PP2.PPs_LateralConveyor", "parentObject": "PP2.PPs_LateralConveyor"},{"id": "PP2.PPs_LC_Pos4", "position": [61.3,359,-45.2], "placementRelTo": "PP2.PPs_LateralConveyor", "parentObject": "PP2.PPs_LateralConveyor"},{"id": "PP2.PPs_LC_Pos5", "position": [36.3,359,-45.2], "placementRelTo": "PP2.PPs_LateralConveyor", "parentObject": "PP2.PPs_LateralConveyor"},{"id": "PP3", "descr": "A handling device for picking up an item, moving it and placing it in another location. Such devices are usually mechanically driven and follow a fixed sequence of motions.", "model": "PickAndPlace_Station", "position": [200,0,-3500], "placementRelTo": "default_building", "connectedTo": ["PI2"], "assignmentTo": ["AssemblyLine","res90"]},{"id": "PP3.PPs_FloatingY", "position": [-6.5,-51.2,-171], "placementRelTo": "PP3.PPs_FloatingZ", "parentObject": "PP3.PPs_FloatingZ"},{"id": "PP3.PPs_LC_Pos1", "position": [136.3,357.3,-45.2], "placementRelTo": "PP3.PPs_LateralConveyor", "parentObject": "PP3.PPs_LateralConveyor"},{"id": "PP3.PPs_LC_Pos2", "position": [111.3,357.3,-45.2], "placementRelTo": "PP3.PPs_LateralConveyor", "parentObject": "PP3.PPs_LateralConveyor"},{"id": "PP3.PPs_LC_Pos3", "position": [86.3,357.3,-45.2], "placementRelTo": "PP3.PPs_LateralConveyor", "parentObject": "PP3.PPs_LateralConveyor"},{"id": "PP3.PPs_LC_Pos4", "position": [61.3,357.3,-45.2], "placementRelTo": "PP3.PPs_LateralConveyor", "parentObject": "PP3.PPs_LateralConveyor"},{"id": "PP3.PPs_LC_Pos5", "position": [36.3,357.3,-45.2], "placementRelTo": "PP3.PPs_LateralConveyor", "parentObject": "PP3.PPs_LateralConveyor"},{"id": "PI2", "descr": "An insertion station automatically inserts components on a module or assembly (e.g. inserting electronic components on a printed circuit board).", "model": "PinInsertion_Station", "position": [200,0,-4500], "placementRelTo": "default_building", "connectedTo": ["R2"], "assignmentTo": ["AssemblyLine","res100"]},{"id": "PI2.PIs_Static", "position": [-417.5,-5.89,-27.51], "placementRelTo": "PI2", "parentObject": "PI2"},{"id": "PI2.PIs_VibratingBowl", "position": [-537,-5.89,-388.02], "placementRelTo": "PI2", "parentObject": "PI2"},{"id": "R2", "descr": "A riveting station operates permanent connections between parts by plastic deformation of specific parts called rivets. A rivet is a cylindrical shaft with usually a head on one of its end. During the riveting operation, the rivet is placed in a hole and the tail withouth a head is deformed so that it expands its diameter, holding the rivet in place.", "model": "Riveting_Station", "position": [200,0,-5500], "placementRelTo": "default_building", "connectedTo": ["B3"], "assignmentTo": ["AssemblyLine","res110"]},{"id": "R2.Rs_Static", "position": [-63,-5.89,-27.5], "rotation": [0,3.14159265358979,0], "placementRelTo": "R2", "parentObject": "R2"},{"id": "B3", "descr": "Conveyor Buffer with capacity of 5 pallets", "model": "ConveyorBuffer5", "position": [200,0,-6500], "placementRelTo": "default_building", "connectedTo": ["PP4"], "assignmentTo": ["AssemblyLine"], "bufferCap": 5},{"id": "PP4", "descr": "A handling device for picking up an item, moving it and placing it in another location. Such devices are usually mechanically driven and follow a fixed sequence of motions.", "model": "PickAndPlace_Station", "position": [200,0,-7500], "placementRelTo": "default_building", "connectedTo": ["PI3"], "assignmentTo": ["AssemblyLine","res120"]},{"id": "PP4.PPs_FloatingY", "position": [-6.5,-48,-171], "placementRelTo": "PP4.PPs_FloatingZ", "parentObject": "PP4.PPs_FloatingZ"},{"id": "PP4.PPs_LC_Pos1", "position": [136.3,359.2,-48], "placementRelTo": "PP4.PPs_LateralConveyor", "parentObject": "PP4.PPs_LateralConveyor"},{"id": "PP4.PPs_LC_Pos2", "position": [111.3,359.2,-48], "placementRelTo": "PP4.PPs_LateralConveyor", "parentObject": "PP4.PPs_LateralConveyor"},{"id": "PP4.PPs_LC_Pos3", "position": [86.3,359.2,-48], "placementRelTo": "PP4.PPs_LateralConveyor", "parentObject": "PP4.PPs_LateralConveyor"},{"id": "PP4.PPs_LC_Pos4", "position": [61.3,359.2,-48], "placementRelTo": "PP4.PPs_LateralConveyor", "parentObject": "PP4.PPs_LateralConveyor"},{"id": "PP4.PPs_LC_Pos5", "position": [36.3,359.2,-48], "placementRelTo": "PP4.PPs_LateralConveyor", "parentObject": "PP4.PPs_LateralConveyor"},{"id": "PI3", "descr": "An insertion station automatically inserts components on a module or assembly (e.g. inserting electronic components on a printed circuit board).", "model": "PinInsertion_Station", "position": [200,0,-8500], "placementRelTo": "default_building", "connectedTo": ["R3"], "assignmentTo": ["AssemblyLine","res130"]},{"id": "PI3.PIs_Static", "position": [-417.5,1.61,-17.49], "placementRelTo": "PI3", "parentObject": "PI3"},{"id": "PI3.PIs_VibratingBowl", "position": [-537,1.61,-378], "placementRelTo": "PI3", "parentObject": "PI3"},{"id": "R3", "descr": "A riveting station operates permanent connections between parts by plastic deformation of specific parts called rivets. A rivet is a cylindrical shaft with usually a head on one of its end. During the riveting operation, the rivet is placed in a hole and the tail withouth a head is deformed so that it expands its diameter, holding the rivet in place.", "model": "Riveting_Station", "position": [200,0,-9500], "placementRelTo": "default_building", "connectedTo": ["B4"], "assignmentTo": ["AssemblyLine","res140"]},{"id": "R3.Rs_Static", "position": [-63,1.61,-17.49], "rotation": [0,3.14159265358979,0], "placementRelTo": "R3", "parentObject": "R3"},{"id": "B4", "descr": "Conveyor Buffer with capacity of 5 pallets", "model": "ConveyorBuffer5", "position": [200,0,-10500], "placementRelTo": "default_building", "connectedTo": ["PP5"], "assignmentTo": ["AssemblyLine"], "bufferCap": 5},{"id": "PP5", "descr": "A handling device for picking up an item, moving it and placing it in another location. Such devices are usually mechanically driven and follow a fixed sequence of motions.", "model": "PickAndPlace2_Station", "position": [200,0,-11500], "placementRelTo": "default_building", "connectedTo": ["PI4"], "assignmentTo": ["AssemblyLine","res150"]},{"id": "PP5.PP2s_FloatingY", "position": [-6.5,-34,-171], "placementRelTo": "PP5.PP2s_FloatingZ", "parentObject": "PP5.PP2s_FloatingZ"},{"id": "PP5.PP2s_LC_Pos1", "position": [136.2,372,-48], "placementRelTo": "PP5.PP2s_LateralConveyor", "parentObject": "PP5.PP2s_LateralConveyor"},{"id": "PP5.PP2s_LC_Pos2", "position": [51.8,372,-48], "placementRelTo": "PP5.PP2s_LateralConveyor", "parentObject": "PP5.PP2s_LateralConveyor"},{"id": "PP5.PP2s_LC_Pos3", "position": [-32.6,372,-48], "placementRelTo": "PP5.PP2s_LateralConveyor", "parentObject": "PP5.PP2s_LateralConveyor"},{"id": "PP5.PP2s_LC_Pos4", "position": [-117,372,-48], "placementRelTo": "PP5.PP2s_LateralConveyor", "parentObject": "PP5.PP2s_LateralConveyor"},{"id": "PP5.PP2s_LC_Pos5", "position": [-120,416,-83], "rotation": [-2.1816616,1.5707963,0], "placementRelTo": "PP5.PP2s_LateralConveyor", "parentObject": "PP5.PP2s_LateralConveyor"},{"id": "PI4", "descr": "An insertion station automatically inserts components on a module or assembly (e.g. inserting electronic components on a printed circuit board).", "model": "PinInsertion_Station", "position": [200,0,-12500], "placementRelTo": "default_building", "connectedTo": ["R4"], "assignmentTo": ["AssemblyLine","res160"]},{"id": "PI4.PIs_Static", "position": [-417.5,10.43,-36.67], "placementRelTo": "PI4", "parentObject": "PI4"}
PI4.PIs_VibratingBowl | 1 | [5 empty] | -537 | 10.43 | -397.18 |  |  |  | PI4 | PI4 | [9 empty] | {"id": "PI4.PIs_VibratingBowl" |  |  |  | , "position": [-537,10.43,-397.18] |  | , "placementRelTo": "PI4" | , "parentObject": "PI4" | [5 empty] | } | {"id": "PI4.PIs_VibratingBowl", "position": [-537,10.43,-397.18], "placementRelTo": "PI4", "parentObject": "PI4"} | "default_building","RT1","PPW1","T1","PPH1","RPP1","B1","PP1","PP1.PPs_FloatingY","PI1","PI1.PIs_Static","PI1.PIs_VibratingBowl","R1","R1.Rs_Static","B2","PP2","PP2.PPs_FloatingY","PP2.PPs_LC_Pos1","PP2.PPs_LC_Pos2","PP2.PPs_LC_Pos3","PP2.PPs_LC_Pos4","PP2.PPs_LC_Pos5","PP3","PP3.PPs_FloatingY","PP3.PPs_LC_Pos1","PP3.PPs_LC_Pos2","PP3.PPs_LC_Pos3","PP3.PPs_LC_Pos4","PP3.PPs_LC_Pos5","PI2","PI2.PIs_Static","PI2.PIs_VibratingBowl","R2","R2.Rs_Static","B3","PP4","PP4.PPs_FloatingY","PP4.PPs_LC_Pos1","PP4.PPs_LC_Pos2","PP4.PPs_LC_Pos3","PP4.PPs_LC_Pos4","PP4.PPs_LC_Pos5","PI3","PI3.PIs_Static","PI3.PIs_VibratingBowl","R3","R3.Rs_Static","B4","PP5","PP5.PP2s_FloatingY","PP5.PP2s_LC_Pos1","PP5.PP2s_LC_Pos2","PP5.PP2s_LC_Pos3","PP5.PP2s_LC_Pos4","PP5.PP2s_LC_Pos5","PI4","PI4.PIs_Static","PI4.PIs_VibratingBowl" | {"id": "default_building", "position": [0,0,0]},{"id": "AssemblyLine", "descr": "Assembly line. An assembly system consists of facilities that are utilized for the assembly of a product or products, characterized by rigid or loose chaining of individual assembly work stations. An assembly line is a specific class of assembly systems where several work stations are linked together according to the sequence of operations required. Hence, the routing of the parts and the sequence of operations is given. This assembly line is devoted to the assembly of a hinge for furniture.", "type": "https://w3id.org/ontoeng/factory#AssemblySystem", "assignmentTo": ["productionPlan"]},{"id": "productionPlan", "type": "https://w3id.org/ontoeng/factory#ProductionPlan", "duration": 86400},{"id": "productionSchedule", "type": "https://w3id.org/ontoeng/factory#ProductionSchedule", "parentObject": "productionPlan", "quantity": 17280},{"id": "Hinge", "assignmentTo": ["productionSchedule"]},{"id": "HingeProcessPlan", "assignmentTo": ["productionSchedule"]},{"id": "RT1", "descr": "A rotary transfer system is a transfer system in which work carriers are mounted on a circular turntable for movement from one work station to the next. The transfer between workstations must be synchronous, i.e., parts are moved synchronously from one station to the next one.", "model": "RotatingTableBuffer20", "position": [-405.71,0,4484.48], "rotation": [0,0,0], "placementRelTo": "default_building", "connectedTo": ["T1","PPH1"], "assignmentTo": ["AssemblyLine"]},{"id": "PPW1", "descr": "A handling device for picking up an item, moving it and placing it in another location. Such devices are usually mechanically driven and follow a fixed sequence of motions.", "model": "WingConveyor1_Station", "position": [517.02,0,4818.96], "rotation": [0,3.14159265358979,0], "placementRelTo": "default_building", "connectedTo": ["RT1"], "assignmentTo": ["AssemblyLine","res10"]},{"id": "T1", "descr": "In a station of this class, two or more components are joined tight togheter.", "model": "Tightener_Station", "position": [-743.2,0,5125.2], "rotation": [0,1.5707963267949,0], "placementRelTo": "default_building", "connectedTo": ["PPH1"], "assignmentTo": ["AssemblyLine","res20"]},{"id": "PPH1", "descr": "A handling device for picking up an item, moving it and placing it in another location. Such devices are usually mechanically driven and follow a fixed sequence of motions.", "model": "WingConveyor2_Station", "position": [-71.5,0,3618.95], "rotation": [0,-1.5707963267949,0], "placementRelTo": "default_building", "connectedTo": ["RT1"], "assignmentTo": ["AssemblyLine","res30"]},{"id": "RPP1", "descr": "A handling device for picking up an item, moving it and placing it in another location. Such devices are usually mechanically driven and follow a fixed sequence of motions.", "model": "URPickAndPlace_Station", "position": [200,0,3500], "placementRelTo": "default_building", "connectedTo": ["B1"], "assignmentTo": ["AssemblyLine","res40"]},{"id": "B1", "descr": "Conveyor Buffer with capacity of 5 pallets", "model": "ConveyorBuffer5", "position": [200,0,2500], "placementRelTo": "default_building", "connectedTo": ["PP1"], "assignmentTo": ["AssemblyLine"], "bufferCap": 5},{"id": "PP1", "descr": "A handling device for picking up an item, moving it and placing it in another location. Such devices are usually mechanically driven and follow a fixed sequence of motions.", "model": "PickAndPlace_Station", "position": [200,0,1500], "placementRelTo": "default_building", "connectedTo": ["PI1"], "assignmentTo": ["AssemblyLine","res50"]},{"id": "PP1.PPs_FloatingY", "position": [-6.5,-54.2,-171], "placementRelTo": "PP1.PPs_FloatingZ", "parentObject": "PP1.PPs_FloatingZ"},{"id": "PI1", "descr": "An insertion station automatically inserts components on a module or assembly (e.g. inserting electronic components on a printed circuit board).", "model": "PinInsertion_Station", "position": [200,0,500], "placementRelTo": "default_building", "connectedTo": ["R1"], "assignmentTo": ["AssemblyLine","res60"]},{"id": "PI1.PIs_Static", "position": [-417.5,-2.19,19.51], "placementRelTo": "PI1", "parentObject": "PI1"},{"id": "PI1.PIs_VibratingBowl", "position": [-537,-2.19,-341], "placementRelTo": "PI1", "parentObject": "PI1"},{"id": "R1", "descr": "A riveting station operates permanent connections between parts by plastic deformation of specific parts called rivets. A rivet is a cylindrical shaft with usually a head on one of its end. During the riveting operation, the rivet is placed in a hole and the tail withouth a head is deformed so that it expands its diameter, holding the rivet in place.", "model": "Riveting_Station", "position": [200,0,-500], "placementRelTo": "default_building", "connectedTo": ["B2"], "assignmentTo": ["AssemblyLine","res70"]},{"id": "R1.Rs_Static", "position": [-63,-2.7,19.51], "rotation": [0,3.14159265358979,0], "placementRelTo": "R1", "parentObject": "R1"},{"id": "B2", "descr": "Conveyor Buffer with capacity of 5 pallets", "model": "ConveyorBuffer5", "position": [200,0,-1500], "placementRelTo": "default_building", "connectedTo": ["PP2"], "assignmentTo": ["AssemblyLine"], "bufferCap": 5},{"id": "PP2", "descr": "A handling device for picking up an item, moving it and placing it in another location. Such devices are usually mechanically driven and follow a fixed sequence of motions.", "model": "PickAndPlace_Station", "position": [200,0,-2500], "placementRelTo": "default_building", "connectedTo": ["PP3"], "assignmentTo": ["AssemblyLine","res80"]},{"id": "PP2.PPs_FloatingY", "position": [-6.5,-47.2,-171], "placementRelTo": "PP2.PPs_FloatingZ", "parentObject": "PP2.PPs_FloatingZ"},{"id": "PP2.PPs_LC_Pos1", "position": [136.3,359,-45.2], "placementRelTo": "PP2.PPs_LateralConveyor", "parentObject": "PP2.PPs_LateralConveyor"},{"id": "PP2.PPs_LC_Pos2", "position": [111.3,359,-45.2], "placementRelTo": "PP2.PPs_LateralConveyor", "parentObject": "PP2.PPs_LateralConveyor"},{"id": "PP2.PPs_LC_Pos3", "position": [86.3,359,-45.2], "placementRelTo": "PP2.PPs_LateralConveyor", "parentObject": "PP2.PPs_LateralConveyor"},{"id": "PP2.PPs_LC_Pos4", "position": [61.3,359,-45.2], "placementRelTo": "PP2.PPs_LateralConveyor", "parentObject": "PP2.PPs_LateralConveyor"},{"id": "PP2.PPs_LC_Pos5", "position": [36.3,359,-45.2], "placementRelTo": "PP2.PPs_LateralConveyor", "parentObject": "PP2.PPs_LateralConveyor"},{"id": "PP3", "descr": "A handling device for picking up an item, moving it and placing it in another location. Such devices are usually mechanically driven and follow a fixed sequence of motions.", "model": "PickAndPlace_Station", "position": [200,0,-3500], "placementRelTo": "default_building", "connectedTo": ["PI2"], "assignmentTo": ["AssemblyLine","res90"]},{"id": "PP3.PPs_FloatingY", "position": [-6.5,-51.2,-171], "placementRelTo": "PP3.PPs_FloatingZ", "parentObject": "PP3.PPs_FloatingZ"},{"id": "PP3.PPs_LC_Pos1", "position": [136.3,357.3,-45.2], "placementRelTo": "PP3.PPs_LateralConveyor", "parentObject": "PP3.PPs_LateralConveyor"},{"id": "PP3.PPs_LC_Pos2", "position": [111.3,357.3,-45.2], "placementRelTo": "PP3.PPs_LateralConveyor", "parentObject": "PP3.PPs_LateralConveyor"},{"id": "PP3.PPs_LC_Pos3", "position": [86.3,357.3,-45.2], "placementRelTo": "PP3.PPs_LateralConveyor", "parentObject": "PP3.PPs_LateralConveyor"},{"id": "PP3.PPs_LC_Pos4", "position": [61.3,357.3,-45.2], "placementRelTo": "PP3.PPs_LateralConveyor", "parentObject": "PP3.PPs_LateralConveyor"},{"id": "PP3.PPs_LC_Pos5", "position": [36.3,357.3,-45.2], "placementRelTo": "PP3.PPs_LateralConveyor", "parentObject": "PP3.PPs_LateralConveyor"},{"id": "PI2", "descr": "An insertion station automatically inserts components on a module or assembly (e.g. inserting electronic components on a printed circuit board).", "model": "PinInsertion_Station", "position": [200,0,-4500], "placementRelTo": "default_building", "connectedTo": ["R2"], "assignmentTo": ["AssemblyLine","res100"]},{"id": "PI2.PIs_Static", "position": [-417.5,-5.89,-27.51], "placementRelTo": "PI2", "parentObject": "PI2"},{"id": "PI2.PIs_VibratingBowl", "position": [-537,-5.89,-388.02], "placementRelTo": "PI2", "parentObject": "PI2"},{"id": "R2", "descr": "A riveting station operates permanent connections between parts by plastic deformation of specific parts called rivets. A rivet is a cylindrical shaft with usually a head on one of its end. During the riveting operation, the rivet is placed in a hole and the tail withouth a head is deformed so that it expands its diameter, holding the rivet in place.", "model": "Riveting_Station", "position": [200,0,-5500], "placementRelTo": "default_building", "connectedTo": ["B3"], "assignmentTo": ["AssemblyLine","res110"]},{"id": "R2.Rs_Static", "position": [-63,-5.89,-27.5], "rotation": [0,3.14159265358979,0], "placementRelTo": "R2", "parentObject": "R2"},{"id": "B3", "descr": "Conveyor Buffer with capacity of 5 pallets", "model": "ConveyorBuffer5", "position": [200,0,-6500], "placementRelTo": "default_building", "connectedTo": ["PP4"], "assignmentTo": ["AssemblyLine"], "bufferCap": 5},{"id": "PP4", "descr": "A handling device for picking up an item, moving it and placing it in another location. Such devices are usually mechanically driven and follow a fixed sequence of motions.", "model": "PickAndPlace_Station", "position": [200,0,-7500], "placementRelTo": "default_building", "connectedTo": ["PI3"], "assignmentTo": ["AssemblyLine","res120"]},{"id": "PP4.PPs_FloatingY", "position": [-6.5,-48,-171], "placementRelTo": "PP4.PPs_FloatingZ", "parentObject": "PP4.PPs_FloatingZ"},{"id": "PP4.PPs_LC_Pos1", "position": [136.3,359.2,-48], "placementRelTo": "PP4.PPs_LateralConveyor", "parentObject": "PP4.PPs_LateralConveyor"},{"id": "PP4.PPs_LC_Pos2", "position": [111.3,359.2,-48], "placementRelTo": "PP4.PPs_LateralConveyor", "parentObject": "PP4.PPs_LateralConveyor"},{"id": "PP4.PPs_LC_Pos3", "position": [86.3,359.2,-48], "placementRelTo": "PP4.PPs_LateralConveyor", "parentObject": "PP4.PPs_LateralConveyor"},{"id": "PP4.PPs_LC_Pos4", "position": [61.3,359.2,-48], "placementRelTo": "PP4.PPs_LateralConveyor", "parentObject": "PP4.PPs_LateralConveyor"},{"id": "PP4.PPs_LC_Pos5", "position": [36.3,359.2,-48], "placementRelTo": "PP4.PPs_LateralConveyor", "parentObject": "PP4.PPs_LateralConveyor"},{"id": "PI3", "descr": "An insertion station automatically inserts components on a module or assembly (e.g. inserting electronic components on a printed circuit board).", "model": "PinInsertion_Station", "position": [200,0,-8500], "placementRelTo": "default_building", "connectedTo": ["R3"], "assignmentTo": ["AssemblyLine","res130"]},{"id": "PI3.PIs_Static", "position": [-417.5,1.61,-17.49], "placementRelTo": "PI3", "parentObject": "PI3"},{"id": "PI3.PIs_VibratingBowl", "position": [-537,1.61,-378], "placementRelTo": "PI3", "parentObject": "PI3"},{"id": "R3", "descr": "A riveting station operates permanent connections between parts by plastic deformation of specific parts called rivets. A rivet is a cylindrical shaft with usually a head on one of its end. During the riveting operation, the rivet is placed in a hole and the tail withouth a head is deformed so that it expands its diameter, holding the rivet in place.", "model": "Riveting_Station", "position": [200,0,-9500], "placementRelTo": "default_building", "connectedTo": ["B4"], "assignmentTo": ["AssemblyLine","res140"]},{"id": "R3.Rs_Static", "position": [-63,1.61,-17.49], "rotation": [0,3.14159265358979,0], "placementRelTo": "R3", "parentObject": "R3"},{"id": "B4", "descr": "Conveyor Buffer with capacity of 5 pallets", "model": "ConveyorBuffer5", "position": [200,0,-10500], "placementRelTo": "default_building", "connectedTo": ["PP5"], "assignmentTo": ["AssemblyLine"], "bufferCap": 5},{"id": "PP5", "descr": "A handling device for picking up an item, moving it and placing it in another location. Such devices are usually mechanically driven and follow a fixed sequence of motions.", "model": "PickAndPlace2_Station", "position": [200,0,-11500], "placementRelTo": "default_building", "connectedTo": ["PI4"], "assignmentTo": ["AssemblyLine","res150"]},{"id": "PP5.PP2s_FloatingY", "position": [-6.5,-34,-171], "placementRelTo": "PP5.PP2s_FloatingZ", "parentObject": "PP5.PP2s_FloatingZ"},{"id": "PP5.PP2s_LC_Pos1", "position": [136.2,372,-48], "placementRelTo": "PP5.PP2s_LateralConveyor", "parentObject": "PP5.PP2s_LateralConveyor"},{"id": "PP5.PP2s_LC_Pos2", "position": [51.8,372,-48], "placementRelTo": "PP5.PP2s_LateralConveyor", "parentObject": "PP5.PP2s_LateralConveyor"},{"id": "PP5.PP2s_LC_Pos3", "position": [-32.6,372,-48], "placementRelTo": "PP5.PP2s_LateralConveyor", "parentObject": "PP5.PP2s_LateralConveyor"},{"id": "PP5.PP2s_LC_Pos4", "position": [-117,372,-48], "placementRelTo": "PP5.PP2s_LateralConveyor", "parentObject": "PP5.PP2s_LateralConveyor"},{"id": "PP5.PP2s_LC_Pos5", "position": [-120,416,-83], "rotation": [-2.1816616,1.5707963,0], "placementRelTo": "PP5.PP2s_LateralConveyor", "parentObject": "PP5.PP2s_LateralConveyor"},{"id": "PI4", "descr": "An insertion station automatically inserts components on a module or assembly (e.g. inserting electronic components on a printed circuit board).", "model": "PinInsertion_Station", "position": [200,0,-12500], "placementRelTo": "default_building", "connectedTo": ["R4"], "assignmentTo": ["AssemblyLine","res160"]},{"id": "PI4.PIs_Static", "position": [-417.5,10.43,-36.67], "placementRelTo": "PI4", "parentObject": "PI4"},{"id": "PI4.PIs_VibratingBowl", "position": [-537,10.43,-397.18], "placementRelTo": "PI4", "parentObject": "PI4"}
PI4.PIs_Workholding | 1 | [5 empty] | 288 | 147 | 218.7 |  |  |  | PI4.PIs_FloatingX | PI4.PIs_FloatingX | [9 empty] | {"id": "PI4.PIs_Workholding" |  |  |  | , "position": [288,147,218.7] |  | , "placementRelTo": "PI4.PIs_FloatingX" | , "parentObject": "PI4.PIs_FloatingX" | [5 empty] | } | {"id": "PI4.PIs_Workholding", "position": [288,147,218.7], "placementRelTo": "PI4.PIs_FloatingX", "parentObject": "PI4.PIs_FloatingX"} | "default_building","RT1","PPW1","T1","PPH1","RPP1","B1","PP1","PP1.PPs_FloatingY","PI1","PI1.PIs_Static","PI1.PIs_VibratingBowl","R1","R1.Rs_Static","B2","PP2","PP2.PPs_FloatingY","PP2.PPs_LC_Pos1","PP2.PPs_LC_Pos2","PP2.PPs_LC_Pos3","PP2.PPs_LC_Pos4","PP2.PPs_LC_Pos5","PP3","PP3.PPs_FloatingY","PP3.PPs_LC_Pos1","PP3.PPs_LC_Pos2","PP3.PPs_LC_Pos3","PP3.PPs_LC_Pos4","PP3.PPs_LC_Pos5","PI2","PI2.PIs_Static","PI2.PIs_VibratingBowl","R2","R2.Rs_Static","B3","PP4","PP4.PPs_FloatingY","PP4.PPs_LC_Pos1","PP4.PPs_LC_Pos2","PP4.PPs_LC_Pos3","PP4.PPs_LC_Pos4","PP4.PPs_LC_Pos5","PI3","PI3.PIs_Static","PI3.PIs_VibratingBowl","R3","R3.Rs_Static","B4","PP5","PP5.PP2s_FloatingY","PP5.PP2s_LC_Pos1","PP5.PP2s_LC_Pos2","PP5.PP2s_LC_Pos3","PP5.PP2s_LC_Pos4","PP5.PP2s_LC_Pos5","PI4","PI4.PIs_Static","PI4.PIs_VibratingBowl","PI4.PIs_Workholding" | {"id": "default_building", "position": [0,0,0]},{"id": "AssemblyLine", "descr": "Assembly line. An assembly system consists of facilities that are utilized for the assembly of a product or products, characterized by rigid or loose chaining of individual assembly work stations. An assembly line is a specific class of assembly systems where several work stations are linked together according to the sequence of operations required. Hence, the routing of the parts and the sequence of operations is given. This assembly line is devoted to the assembly of a hinge for furniture.", "type": "https://w3id.org/ontoeng/factory#AssemblySystem", "assignmentTo": ["productionPlan"]},{"id": "productionPlan", "type": "https://w3id.org/ontoeng/factory#ProductionPlan", "duration": 86400},{"id": "productionSchedule", "type": "https://w3id.org/ontoeng/factory#ProductionSchedule", "parentObject": "productionPlan", "quantity": 17280},{"id": "Hinge", "assignmentTo": ["productionSchedule"]},{"id": "HingeProcessPlan", "assignmentTo": ["productionSchedule"]},{"id": "RT1", "descr": "A rotary transfer system is a transfer system in which work carriers are mounted on a circular turntable for movement from one work station to the next. The transfer between workstations must be synchronous, i.e., parts are moved synchronously from one station to the next one.", "model": "RotatingTableBuffer20", "position": [-405.71,0,4484.48], "rotation": [0,0,0], "placementRelTo": "default_building", "connectedTo": ["T1","PPH1"], "assignmentTo": ["AssemblyLine"]},{"id": "PPW1", "descr": "A handling device for picking up an item, moving it and placing it in another location. Such devices are usually mechanically driven and follow a fixed sequence of motions.", "model": "WingConveyor1_Station", "position": [517.02,0,4818.96], "rotation": [0,3.14159265358979,0], "placementRelTo": "default_building", "connectedTo": ["RT1"], "assignmentTo": ["AssemblyLine","res10"]},{"id": "T1", "descr": "In a station of this class, two or more components are joined tight togheter.", "model": "Tightener_Station", "position": [-743.2,0,5125.2], "rotation": [0,1.5707963267949,0], "placementRelTo": "default_building", "connectedTo": ["PPH1"], "assignmentTo": ["AssemblyLine","res20"]},{"id": "PPH1", "descr": "A handling device for picking up an item, moving it and placing it in another location. Such devices are usually mechanically driven and follow a fixed sequence of motions.", "model": "WingConveyor2_Station", "position": [-71.5,0,3618.95], "rotation": [0,-1.5707963267949,0], "placementRelTo": "default_building", "connectedTo": ["RT1"], "assignmentTo": ["AssemblyLine","res30"]},{"id": "RPP1", "descr": "A handling device for picking up an item, moving it and placing it in another location. Such devices are usually mechanically driven and follow a fixed sequence of motions.", "model": "URPickAndPlace_Station", "position": [200,0,3500], "placementRelTo": "default_building", "connectedTo": ["B1"], "assignmentTo": ["AssemblyLine","res40"]},{"id": "B1", "descr": "Conveyor Buffer with capacity of 5 pallets", "model": "ConveyorBuffer5", "position": [200,0,2500], "placementRelTo": "default_building", "connectedTo": ["PP1"], "assignmentTo": ["AssemblyLine"], "bufferCap": 5},{"id": "PP1", "descr": "A handling device for picking up an item, moving it and placing it in another location. Such devices are usually mechanically driven and follow a fixed sequence of motions.", "model": "PickAndPlace_Station", "position": [200,0,1500], "placementRelTo": "default_building", "connectedTo": ["PI1"], "assignmentTo": ["AssemblyLine","res50"]},{"id": "PP1.PPs_FloatingY", "position": [-6.5,-54.2,-171], "placementRelTo": "PP1.PPs_FloatingZ", "parentObject": "PP1.PPs_FloatingZ"},{"id": "PI1", "descr": "An insertion station automatically inserts components on a module or assembly (e.g. inserting electronic components on a printed circuit board).", "model": "PinInsertion_Station", "position": [200,0,500], "placementRelTo": "default_building", "connectedTo": ["R1"], "assignmentTo": ["AssemblyLine","res60"]},{"id": "PI1.PIs_Static", "position": [-417.5,-2.19,19.51], "placementRelTo": "PI1", "parentObject": "PI1"},{"id": "PI1.PIs_VibratingBowl", "position": [-537,-2.19,-341], "placementRelTo": "PI1", "parentObject": "PI1"},{"id": "R1", "descr": "A riveting station operates permanent connections between parts by plastic deformation of specific parts called rivets. A rivet is a cylindrical shaft with usually a head on one of its end. During the riveting operation, the rivet is placed in a hole and the tail withouth a head is deformed so that it expands its diameter, holding the rivet in place.", "model": "Riveting_Station", "position": [200,0,-500], "placementRelTo": "default_building", "connectedTo": ["B2"], "assignmentTo": ["AssemblyLine","res70"]},{"id": "R1.Rs_Static", "position": [-63,-2.7,19.51], "rotation": [0,3.14159265358979,0], "placementRelTo": "R1", "parentObject": "R1"},{"id": "B2", "descr": "Conveyor Buffer with capacity of 5 pallets", "model": "ConveyorBuffer5", "position": [200,0,-1500], "placementRelTo": "default_building", "connectedTo": ["PP2"], "assignmentTo": ["AssemblyLine"], "bufferCap": 5},{"id": "PP2", "descr": "A handling device for picking up an item, moving it and placing it in another location. Such devices are usually mechanically driven and follow a fixed sequence of motions.", "model": "PickAndPlace_Station", "position": [200,0,-2500], "placementRelTo": "default_building", "connectedTo": ["PP3"], "assignmentTo": ["AssemblyLine","res80"]},{"id": "PP2.PPs_FloatingY", "position": [-6.5,-47.2,-171], "placementRelTo": "PP2.PPs_FloatingZ", "parentObject": "PP2.PPs_FloatingZ"},{"id": "PP2.PPs_LC_Pos1", "position": [136.3,359,-45.2], "placementRelTo": "PP2.PPs_LateralConveyor", "parentObject": "PP2.PPs_LateralConveyor"},{"id": "PP2.PPs_LC_Pos2", "position": [111.3,359,-45.2], "placementRelTo": "PP2.PPs_LateralConveyor", "parentObject": "PP2.PPs_LateralConveyor"},{"id": "PP2.PPs_LC_Pos3", "position": [86.3,359,-45.2], "placementRelTo": "PP2.PPs_LateralConveyor", "parentObject": "PP2.PPs_LateralConveyor"},{"id": "PP2.PPs_LC_Pos4", "position": [61.3,359,-45.2], "placementRelTo": "PP2.PPs_LateralConveyor", "parentObject": "PP2.PPs_LateralConveyor"},{"id": "PP2.PPs_LC_Pos5", "position": [36.3,359,-45.2], "placementRelTo": "PP2.PPs_LateralConveyor", "parentObject": "PP2.PPs_LateralConveyor"},{"id": "PP3", "descr": "A handling device for picking up an item, moving it and placing it in another location. Such devices are usually mechanically driven and follow a fixed sequence of motions.", "model": "PickAndPlace_Station", "position": [200,0,-3500], "placementRelTo": "default_building", "connectedTo": ["PI2"], "assignmentTo": ["AssemblyLine","res90"]},{"id": "PP3.PPs_FloatingY", "position": [-6.5,-51.2,-171], "placementRelTo": "PP3.PPs_FloatingZ", "parentObject": "PP3.PPs_FloatingZ"},{"id": "PP3.PPs_LC_Pos1", "position": [136.3,357.3,-45.2], "placementRelTo": "PP3.PPs_LateralConveyor", "parentObject": "PP3.PPs_LateralConveyor"},{"id": "PP3.PPs_LC_Pos2", "position": [111.3,357.3,-45.2], "placementRelTo": "PP3.PPs_LateralConveyor", "parentObject": "PP3.PPs_LateralConveyor"},{"id": "PP3.PPs_LC_Pos3", "position": [86.3,357.3,-45.2], "placementRelTo": "PP3.PPs_LateralConveyor", "parentObject": "PP3.PPs_LateralConveyor"},{"id": "PP3.PPs_LC_Pos4", "position": [61.3,357.3,-45.2], "placementRelTo": "PP3.PPs_LateralConveyor", "parentObject": "PP3.PPs_LateralConveyor"},{"id": "PP3.PPs_LC_Pos5", "position": [36.3,357.3,-45.2], "placementRelTo": "PP3.PPs_LateralConveyor", "parentObject": "PP3.PPs_LateralConveyor"},{"id": "PI2", "descr": "An insertion station automatically inserts components on a module or assembly (e.g. inserting electronic components on a printed circuit board).", "model": "PinInsertion_Station", "position": [200,0,-4500], "placementRelTo": "default_building", "connectedTo": ["R2"], "assignmentTo": ["AssemblyLine","res100"]},{"id": "PI2.PIs_Static", "position": [-417.5,-5.89,-27.51], "placementRelTo": "PI2", "parentObject": "PI2"},{"id": "PI2.PIs_VibratingBowl", "position": [-537,-5.89,-388.02], "placementRelTo": "PI2", "parentObject": "PI2"},{"id": "R2", "descr": "A riveting station operates permanent connections between parts by plastic deformation of specific parts called rivets. A rivet is a cylindrical shaft with usually a head on one of its end. During the riveting operation, the rivet is placed in a hole and the tail withouth a head is deformed so that it expands its diameter, holding the rivet in place.", "model": "Riveting_Station", "position": [200,0,-5500], "placementRelTo": "default_building", "connectedTo": ["B3"], "assignmentTo": ["AssemblyLine","res110"]},{"id": "R2.Rs_Static", "position": [-63,-5.89,-27.5], "rotation": [0,3.14159265358979,0], "placementRelTo": "R2", "parentObject": "R2"},{"id": "B3", "descr": "Conveyor Buffer with capacity of 5 pallets", "model": "ConveyorBuffer5", "position": [200,0,-6500], "placementRelTo": "default_building", "connectedTo": ["PP4"], "assignmentTo": ["AssemblyLine"], "bufferCap": 5},{"id": "PP4", "descr": "A handling device for picking up an item, moving it and placing it in another location. Such devices are usually mechanically driven and follow a fixed sequence of motions.", "model": "PickAndPlace_Station", "position": [200,0,-7500], "placementRelTo": "default_building", "connectedTo": ["PI3"], "assignmentTo": ["AssemblyLine","res120"]},{"id": "PP4.PPs_FloatingY", "position": [-6.5,-48,-171], "placementRelTo": "PP4.PPs_FloatingZ", "parentObject": "PP4.PPs_FloatingZ"},{"id": "PP4.PPs_LC_Pos1", "position": [136.3,359.2,-48], "placementRelTo": "PP4.PPs_LateralConveyor", "parentObject": "PP4.PPs_LateralConveyor"},{"id": "PP4.PPs_LC_Pos2", "position": [111.3,359.2,-48], "placementRelTo": "PP4.PPs_LateralConveyor", "parentObject": "PP4.PPs_LateralConveyor"},{"id": "PP4.PPs_LC_Pos3", "position": [86.3,359.2,-48], "placementRelTo": "PP4.PPs_LateralConveyor", "parentObject": "PP4.PPs_LateralConveyor"},{"id": "PP4.PPs_LC_Pos4", "position": [61.3,359.2,-48], "placementRelTo": "PP4.PPs_LateralConveyor", "parentObject": "PP4.PPs_LateralConveyor"},{"id": "PP4.PPs_LC_Pos5", "position": [36.3,359.2,-48], "placementRelTo": "PP4.PPs_LateralConveyor", "parentObject": "PP4.PPs_LateralConveyor"},{"id": "PI3", "descr": "An insertion station automatically inserts components on a module or assembly (e.g. inserting electronic components on a printed circuit board).", "model": "PinInsertion_Station", "position": [200,0,-8500], "placementRelTo": "default_building", "connectedTo": ["R3"], "assignmentTo": ["AssemblyLine","res130"]},{"id": "PI3.PIs_Static", "position": [-417.5,1.61,-17.49], "placementRelTo": "PI3", "parentObject": "PI3"},{"id": "PI3.PIs_VibratingBowl", "position": [-537,1.61,-378], "placementRelTo": "PI3", "parentObject": "PI3"},{"id": "R3", "descr": "A riveting station operates permanent connections between parts by plastic deformation of specific parts called rivets. A rivet is a cylindrical shaft with usually a head on one of its end. During the riveting operation, the rivet is placed in a hole and the tail withouth a head is deformed so that it expands its diameter, holding the rivet in place.", "model": "Riveting_Station", "position": [200,0,-9500], "placementRelTo": "default_building", "connectedTo": ["B4"], "assignmentTo": ["AssemblyLine","res140"]},{"id": "R3.Rs_Static", "position": [-63,1.61,-17.49], "rotation": [0,3.14159265358979,0], "placementRelTo": "R3", "parentObject": "R3"},{"id": "B4", "descr": "Conveyor Buffer with capacity of 5 pallets", "model": "ConveyorBuffer5", "position": [200,0,-10500], "placementRelTo": "default_building", "connectedTo": ["PP5"], "assignmentTo": ["AssemblyLine"], "bufferCap": 5},{"id": "PP5", "descr": "A handling device for picking up an item, moving it and placing it in another location. Such devices are usually mechanically driven and follow a fixed sequence of motions.", "model": "PickAndPlace2_Station", "position": [200,0,-11500], "placementRelTo": "default_building", "connectedTo": ["PI4"], "assignmentTo": ["AssemblyLine","res150"]},{"id": "PP5.PP2s_FloatingY", "position": [-6.5,-34,-171], "placementRelTo": "PP5.PP2s_FloatingZ", "parentObject": "PP5.PP2s_FloatingZ"},{"id": "PP5.PP2s_LC_Pos1", "position": [136.2,372,-48], "placementRelTo": "PP5.PP2s_LateralConveyor", "parentObject": "PP5.PP2s_LateralConveyor"},{"id": "PP5.PP2s_LC_Pos2", "position": [51.8,372,-48], "placementRelTo": "PP5.PP2s_LateralConveyor", "parentObject": "PP5.PP2s_LateralConveyor"},{"id": "PP5.PP2s_LC_Pos3", "position": [-32.6,372,-48], "placementRelTo": "PP5.PP2s_LateralConveyor", "parentObject": "PP5.PP2s_LateralConveyor"},{"id": "PP5.PP2s_LC_Pos4", "position": [-117,372,-48], "placementRelTo": "PP5.PP2s_LateralConveyor", "parentObject": "PP5.PP2s_LateralConveyor"},{"id": "PP5.PP2s_LC_Pos5", "position": [-120,416,-83], "rotation": [-2.1816616,1.5707963,0], "placementRelTo": "PP5.PP2s_LateralConveyor", "parentObject": "PP5.PP2s_LateralConveyor"},{"id": "PI4", "descr": "An insertion station automatically inserts components on a module or assembly (e.g. inserting electronic components on a printed circuit board).", "model": "PinInsertion_Station", "position": [200,0,-12500], "placementRelTo": "default_building", "connectedTo": ["R4"], "assignmentTo": ["AssemblyLine","res160"]},{"id": "PI4.PIs_Static", "position": [-417.5,10.43,-36.67], "placementRelTo": "PI4", "parentObject": "PI4"},{"id": "PI4.PIs_VibratingBowl", "position": [-537,10.43,-397.18], "placementRelTo": "PI4", "parentObject": "PI4"},{"id": "PI4.PIs_Workholding", "position": [288,147,218.7], "placementRelTo": "PI4.PIs_FloatingX", "parentObject": "PI4.PIs_FloatingX"}
R4 | 1 | A riveting station operates permanent connections between parts by plastic deformation of specific parts called rivets. A rivet is a cylindrical shaft with usually a head on one of its end. During the riveting operation, the rivet is placed in a hole and the tail withouth a head is deformed so that it expands its diameter, holding the rivet in place. |  | Riveting_Station |  |  | 200 | 0 | -13500 |  |  |  | default_building |  | C1 | AssemblyLine","res170 | [7 empty] | {"id": "R4" | , "descr": "A riveting station operates permanent connections between parts by plastic deformation of specific parts called rivets. A rivet is a cylindrical shaft with usually a head on one of its end. During the riveting operation, the rivet is placed in a hole and the tail withouth a head is deformed so that it expands its diameter, holding the rivet in place." |  | , "model": "Riveting_Station" | , "position": [200,0,-13500] |  | , "placementRelTo": "default_building" |  | , "connectedTo": ["C1"] | , "assignmentTo": ["AssemblyLine","res170"] |  |  |  | } | {"id": "R4", "descr": "A riveting station operates permanent connections between parts by plastic deformation of specific parts called rivets. A rivet is a cylindrical shaft with usually a head on one of its end. During the riveting operation, the rivet is placed in a hole and the tail withouth a head is deformed so that it expands its diameter, holding the rivet in place.", "model": "Riveting_Station", "position": [200,0,-13500], "placementRelTo": "default_building", "connectedTo": ["C1"], "assignmentTo": ["AssemblyLine","res170"]} | "default_building","RT1","PPW1","T1","PPH1","RPP1","B1","PP1","PP1.PPs_FloatingY","PI1","PI1.PIs_Static","PI1.PIs_VibratingBowl","R1","R1.Rs_Static","B2","PP2","PP2.PPs_FloatingY","PP2.PPs_LC_Pos1","PP2.PPs_LC_Pos2","PP2.PPs_LC_Pos3","PP2.PPs_LC_Pos4","PP2.PPs_LC_Pos5","PP3","PP3.PPs_FloatingY","PP3.PPs_LC_Pos1","PP3.PPs_LC_Pos2","PP3.PPs_LC_Pos3","PP3.PPs_LC_Pos4","PP3.PPs_LC_Pos5","PI2","PI2.PIs_Static","PI2.PIs_VibratingBowl","R2","R2.Rs_Static","B3","PP4","PP4.PPs_FloatingY","PP4.PPs_LC_Pos1","PP4.PPs_LC_Pos2","PP4.PPs_LC_Pos3","PP4.PPs_LC_Pos4","PP4.PPs_LC_Pos5","PI3","PI3.PIs_Static","PI3.PIs_VibratingBowl","R3","R3.Rs_Static","B4","PP5","PP5.PP2s_FloatingY","PP5.PP2s_LC_Pos1","PP5.PP2s_LC_Pos2","PP5.PP2s_LC_Pos3","PP5.PP2s_LC_Pos4","PP5.PP2s_LC_Pos5","PI4","PI4.PIs_Static","PI4.PIs_VibratingBowl","PI4.PIs_Workholding","R4" | {"id": "default_building", "position": [0,0,0]},{"id": "AssemblyLine", "descr": "Assembly line. An assembly system consists of facilities that are utilized for the assembly of a product or products, characterized by rigid or loose chaining of individual assembly work stations. An assembly line is a specific class of assembly systems where several work stations are linked together according to the sequence of operations required. Hence, the routing of the parts and the sequence of operations is given. This assembly line is devoted to the assembly of a hinge for furniture.", "type": "https://w3id.org/ontoeng/factory#AssemblySystem", "assignmentTo": ["productionPlan"]},{"id": "productionPlan", "type": "https://w3id.org/ontoeng/factory#ProductionPlan", "duration": 86400},{"id": "productionSchedule", "type": "https://w3id.org/ontoeng/factory#ProductionSchedule", "parentObject": "productionPlan", "quantity": 17280},{"id": "Hinge", "assignmentTo": ["productionSchedule"]},{"id": "HingeProcessPlan", "assignmentTo": ["productionSchedule"]},{"id": "RT1", "descr": "A rotary transfer system is a transfer system in which work carriers are mounted on a circular turntable for movement from one work station to the next. The transfer between workstations must be synchronous, i.e., parts are moved synchronously from one station to the next one.", "model": "RotatingTableBuffer20", "position": [-405.71,0,4484.48], "rotation": [0,0,0], "placementRelTo": "default_building", "connectedTo": ["T1","PPH1"], "assignmentTo": ["AssemblyLine"]},{"id": "PPW1", "descr": "A handling device for picking up an item, moving it and placing it in another location. Such devices are usually mechanically driven and follow a fixed sequence of motions.", "model": "WingConveyor1_Station", "position": [517.02,0,4818.96], "rotation": [0,3.14159265358979,0], "placementRelTo": "default_building", "connectedTo": ["RT1"], "assignmentTo": ["AssemblyLine","res10"]},{"id": "T1", "descr": "In a station of this class, two or more components are joined tight togheter.", "model": "Tightener_Station", "position": [-743.2,0,5125.2], "rotation": [0,1.5707963267949,0], "placementRelTo": "default_building", "connectedTo": ["PPH1"], "assignmentTo": ["AssemblyLine","res20"]},{"id": "PPH1", "descr": "A handling device for picking up an item, moving it and placing it in another location. Such devices are usually mechanically driven and follow a fixed sequence of motions.", "model": "WingConveyor2_Station", "position": [-71.5,0,3618.95], "rotation": [0,-1.5707963267949,0], "placementRelTo": "default_building", "connectedTo": ["RT1"], "assignmentTo": ["AssemblyLine","res30"]},{"id": "RPP1", "descr": "A handling device for picking up an item, moving it and placing it in another location. Such devices are usually mechanically driven and follow a fixed sequence of motions.", "model": "URPickAndPlace_Station", "position": [200,0,3500], "placementRelTo": "default_building", "connectedTo": ["B1"], "assignmentTo": ["AssemblyLine","res40"]},{"id": "B1", "descr": "Conveyor Buffer with capacity of 5 pallets", "model": "ConveyorBuffer5", "position": [200,0,2500], "placementRelTo": "default_building", "connectedTo": ["PP1"], "assignmentTo": ["AssemblyLine"], "bufferCap": 5},{"id": "PP1", "descr": "A handling device for picking up an item, moving it and placing it in another location. Such devices are usually mechanically driven and follow a fixed sequence of motions.", "model": "PickAndPlace_Station", "position": [200,0,1500], "placementRelTo": "default_building", "connectedTo": ["PI1"], "assignmentTo": ["AssemblyLine","res50"]},{"id": "PP1.PPs_FloatingY", "position": [-6.5,-54.2,-171], "placementRelTo": "PP1.PPs_FloatingZ", "parentObject": "PP1.PPs_FloatingZ"},{"id": "PI1", "descr": "An insertion station automatically inserts components on a module or assembly (e.g. inserting electronic components on a printed circuit board).", "model": "PinInsertion_Station", "position": [200,0,500], "placementRelTo": "default_building", "connectedTo": ["R1"], "assignmentTo": ["AssemblyLine","res60"]},{"id": "PI1.PIs_Static", "position": [-417.5,-2.19,19.51], "placementRelTo": "PI1", "parentObject": "PI1"},{"id": "PI1.PIs_VibratingBowl", "position": [-537,-2.19,-341], "placementRelTo": "PI1", "parentObject": "PI1"},{"id": "R1", "descr": "A riveting station operates permanent connections between parts by plastic deformation of specific parts called rivets. A rivet is a cylindrical shaft with usually a head on one of its end. During the riveting operation, the rivet is placed in a hole and the tail withouth a head is deformed so that it expands its diameter, holding the rivet in place.", "model": "Riveting_Station", "position": [200,0,-500], "placementRelTo": "default_building", "connectedTo": ["B2"], "assignmentTo": ["AssemblyLine","res70"]},{"id": "R1.Rs_Static", "position": [-63,-2.7,19.51], "rotation": [0,3.14159265358979,0], "placementRelTo": "R1", "parentObject": "R1"},{"id": "B2", "descr": "Conveyor Buffer with capacity of 5 pallets", "model": "ConveyorBuffer5", "position": [200,0,-1500], "placementRelTo": "default_building", "connectedTo": ["PP2"], "assignmentTo": ["AssemblyLine"], "bufferCap": 5},{"id": "PP2", "descr": "A handling device for picking up an item, moving it and placing it in another location. Such devices are usually mechanically driven and follow a fixed sequence of motions.", "model": "PickAndPlace_Station", "position": [200,0,-2500], "placementRelTo": "default_building", "connectedTo": ["PP3"], "assignmentTo": ["AssemblyLine","res80"]},{"id": "PP2.PPs_FloatingY", "position": [-6.5,-47.2,-171], "placementRelTo": "PP2.PPs_FloatingZ", "parentObject": "PP2.PPs_FloatingZ"},{"id": "PP2.PPs_LC_Pos1", "position": [136.3,359,-45.2], "placementRelTo": "PP2.PPs_LateralConveyor", "parentObject": "PP2.PPs_LateralConveyor"},{"id": "PP2.PPs_LC_Pos2", "position": [111.3,359,-45.2], "placementRelTo": "PP2.PPs_LateralConveyor", "parentObject": "PP2.PPs_LateralConveyor"},{"id": "PP2.PPs_LC_Pos3", "position": [86.3,359,-45.2], "placementRelTo": "PP2.PPs_LateralConveyor", "parentObject": "PP2.PPs_LateralConveyor"},{"id": "PP2.PPs_LC_Pos4", "position": [61.3,359,-45.2], "placementRelTo": "PP2.PPs_LateralConveyor", "parentObject": "PP2.PPs_LateralConveyor"},{"id": "PP2.PPs_LC_Pos5", "position": [36.3,359,-45.2], "placementRelTo": "PP2.PPs_LateralConveyor", "parentObject": "PP2.PPs_LateralConveyor"},{"id": "PP3", "descr": "A handling device for picking up an item, moving it and placing it in another location. Such devices are usually mechanically driven and follow a fixed sequence of motions.", "model": "PickAndPlace_Station", "position": [200,0,-3500], "placementRelTo": "default_building", "connectedTo": ["PI2"], "assignmentTo": ["AssemblyLine","res90"]},{"id": "PP3.PPs_FloatingY", "position": [-6.5,-51.2,-171], "placementRelTo": "PP3.PPs_FloatingZ", "parentObject": "PP3.PPs_FloatingZ"},{"id": "PP3.PPs_LC_Pos1", "position": [136.3,357.3,-45.2], "placementRelTo": "PP3.PPs_LateralConveyor", "parentObject": "PP3.PPs_LateralConveyor"},{"id": "PP3.PPs_LC_Pos2", "position": [111.3,357.3,-45.2], "placementRelTo": "PP3.PPs_LateralConveyor", "parentObject": "PP3.PPs_LateralConveyor"},{"id": "PP3.PPs_LC_Pos3", "position": [86.3,357.3,-45.2], "placementRelTo": "PP3.PPs_LateralConveyor", "parentObject": "PP3.PPs_LateralConveyor"},{"id": "PP3.PPs_LC_Pos4", "position": [61.3,357.3,-45.2], "placementRelTo": "PP3.PPs_LateralConveyor", "parentObject": "PP3.PPs_LateralConveyor"},{"id": "PP3.PPs_LC_Pos5", "position": [36.3,357.3,-45.2], "placementRelTo": "PP3.PPs_LateralConveyor", "parentObject": "PP3.PPs_LateralConveyor"},{"id": "PI2", "descr": "An insertion station automatically inserts components on a module or assembly (e.g. inserting electronic components on a printed circuit board).", "model": "PinInsertion_Station", "position": [200,0,-4500], "placementRelTo": "default_building", "connectedTo": ["R2"], "assignmentTo": ["AssemblyLine","res100"]},{"id": "PI2.PIs_Static", "position": [-417.5,-5.89,-27.51], "placementRelTo": "PI2", "parentObject": "PI2"},{"id": "PI2.PIs_VibratingBowl", "position": [-537,-5.89,-388.02], "placementRelTo": "PI2", "parentObject": "PI2"},{"id": "R2", "descr": "A riveting station operates permanent connections between parts by plastic deformation of specific parts called rivets. A rivet is a cylindrical shaft with usually a head on one of its end. During the riveting operation, the rivet is placed in a hole and the tail withouth a head is deformed so that it expands its diameter, holding the rivet in place.", "model": "Riveting_Station", "position": [200,0,-5500], "placementRelTo": "default_building", "connectedTo": ["B3"], "assignmentTo": ["AssemblyLine","res110"]},{"id": "R2.Rs_Static", "position": [-63,-5.89,-27.5], "rotation": [0,3.14159265358979,0], "placementRelTo": "R2", "parentObject": "R2"},{"id": "B3", "descr": "Conveyor Buffer with capacity of 5 pallets", "model": "ConveyorBuffer5", "position": [200,0,-6500], "placementRelTo": "default_building", "connectedTo": ["PP4"], "assignmentTo": ["AssemblyLine"], "bufferCap": 5},{"id": "PP4", "descr": "A handling device for picking up an item, moving it and placing it in another location. Such devices are usually mechanically driven and follow a fixed sequence of motions.", "model": "PickAndPlace_Station", "position": [200,0,-7500], "placementRelTo": "default_building", "connectedTo": ["PI3"], "assignmentTo": ["AssemblyLine","res120"]},{"id": "PP4.PPs_FloatingY", "position": [-6.5,-48,-171], "placementRelTo": "PP4.PPs_FloatingZ", "parentObject": "PP4.PPs_FloatingZ"},{"id": "PP4.PPs_LC_Pos1", "position": [136.3,359.2,-48], "placementRelTo": "PP4.PPs_LateralConveyor", "parentObject": "PP4.PPs_LateralConveyor"},{"id": "PP4.PPs_LC_Pos2", "position": [111.3,359.2,-48], "placementRelTo": "PP4.PPs_LateralConveyor", "parentObject": "PP4.PPs_LateralConveyor"},{"id": "PP4.PPs_LC_Pos3", "position": [86.3,359.2,-48], "placementRelTo": "PP4.PPs_LateralConveyor", "parentObject": "PP4.PPs_LateralConveyor"},{"id": "PP4.PPs_LC_Pos4", "position": [61.3,359.2,-48], "placementRelTo": "PP4.PPs_LateralConveyor", "parentObject": "PP4.PPs_LateralConveyor"},{"id": "PP4.PPs_LC_Pos5", "position": [36.3,359.2,-48], "placementRelTo": "PP4.PPs_LateralConveyor", "parentObject": "PP4.PPs_LateralConveyor"},{"id": "PI3", "descr": "An insertion station automatically inserts components on a module or assembly (e.g. inserting electronic components on a printed circuit board).", "model": "PinInsertion_Station", "position": [200,0,-8500], "placementRelTo": "default_building", "connectedTo": ["R3"], "assignmentTo": ["AssemblyLine","res130"]},{"id": "PI3.PIs_Static", "position": [-417.5,1.61,-17.49], "placementRelTo": "PI3", "parentObject": "PI3"},{"id": "PI3.PIs_VibratingBowl", "position": [-537,1.61,-378], "placementRelTo": "PI3", "parentObject": "PI3"},{"id": "R3", "descr": "A riveting station operates permanent connections between parts by plastic deformation of specific parts called rivets. A rivet is a cylindrical shaft with usually a head on one of its end. During the riveting operation, the rivet is placed in a hole and the tail withouth a head is deformed so that it expands its diameter, holding the rivet in place.", "model": "Riveting_Station", "position": [200,0,-9500], "placementRelTo": "default_building", "connectedTo": ["B4"], "assignmentTo": ["AssemblyLine","res140"]},{"id": "R3.Rs_Static", "position": [-63,1.61,-17.49], "rotation": [0,3.14159265358979,0], "placementRelTo": "R3", "parentObject": "R3"},{"id": "B4", "descr": "Conveyor Buffer with capacity of 5 pallets", "model": "ConveyorBuffer5", "position": [200,0,-10500], "placementRelTo": "default_building", "connectedTo": ["PP5"], "assignmentTo": ["AssemblyLine"], "bufferCap": 5},{"id": "PP5", "descr": "A handling device for picking up an item, moving it and placing it in another location. Such devices are usually mechanically driven and follow a fixed sequence of motions.", "model": "PickAndPlace2_Station", "position": [200,0,-11500], "placementRelTo": "default_building", "connectedTo": ["PI4"], "assignmentTo": ["AssemblyLine","res150"]},{"id": "PP5.PP2s_FloatingY", "position": [-6.5,-34,-171], "placementRelTo": "PP5.PP2s_FloatingZ", "parentObject": "PP5.PP2s_FloatingZ"},{"id": "PP5.PP2s_LC_Pos1", "position": [136.2,372,-48], "placementRelTo": "PP5.PP2s_LateralConveyor", "parentObject": "PP5.PP2s_LateralConveyor"},{"id": "PP5.PP2s_LC_Pos2", "position": [51.8,372,-48], "placementRelTo": "PP5.PP2s_LateralConveyor", "parentObject": "PP5.PP2s_LateralConveyor"},{"id": "PP5.PP2s_LC_Pos3", "position": [-32.6,372,-48], "placementRelTo": "PP5.PP2s_LateralConveyor", "parentObject": "PP5.PP2s_LateralConveyor"},{"id": "PP5.PP2s_LC_Pos4", "position": [-117,372,-48], "placementRelTo": "PP5.PP2s_LateralConveyor", "parentObject": "PP5.PP2s_LateralConveyor"},{"id": "PP5.PP2s_LC_Pos5", "position": [-120,416,-83], "rotation": [-2.1816616,1.5707963,0], "placementRelTo": "PP5.PP2s_LateralConveyor", "parentObject": "PP5.PP2s_LateralConveyor"},{"id": "PI4", "descr": "An insertion station automatically inserts components on a module or assembly (e.g. inserting electronic components on a printed circuit board).", "model": "PinInsertion_Station", "position": [200,0,-12500], "placementRelTo": "default_building", "connectedTo": ["R4"], "assignmentTo": ["AssemblyLine","res160"]},{"id": "PI4.PIs_Static", "position": [-417.5,10.43,-36.67], "placementRelTo": "PI4", "parentObject": "PI4"},{"id": "PI4.PIs_VibratingBowl", "position": [-537,10.43,-397.18], "placementRelTo": "PI4", "parentObject": "PI4"},{"id": "PI4.PIs_Workholding", "position": [288,147,218.7], "placementRelTo": "PI4.PIs_FloatingX", "parentObject": "PI4.PIs_FloatingX"},{"id": "R4", "descr": "A riveting station operates permanent connections between parts by plastic deformation of specific parts called rivets. A rivet is a cylindrical shaft with usually a head on one of its end. During the riveting operation, the rivet is placed in a hole and the tail withouth a head is deformed so that it expands its diameter, holding the rivet in place.", "model": "Riveting_Station", "position": [200,0,-13500], "placementRelTo": "default_building", "connectedTo": ["C1"], "assignmentTo": ["AssemblyLine","res170"]}
R4.Rs_Static | 1 | [5 empty] | -63 | 9.5 | -36.67 | 0 | 3.1416 | 0 | R4 | R4 | [9 empty] | {"id": "R4.Rs_Static" |  |  |  | , "position": [-63,9.5,-36.67] | , "rotation": [0,3.14159265358979,0] | , "placementRelTo": "R4" | , "parentObject": "R4" | [5 empty] | } | {"id": "R4.Rs_Static", "position": [-63,9.5,-36.67], "rotation": [0,3.14159265358979,0], "placementRelTo": "R4", "parentObject": "R4"} | "default_building","RT1","PPW1","T1","PPH1","RPP1","B1","PP1","PP1.PPs_FloatingY","PI1","PI1.PIs_Static","PI1.PIs_VibratingBowl","R1","R1.Rs_Static","B2","PP2","PP2.PPs_FloatingY","PP2.PPs_LC_Pos1","PP2.PPs_LC_Pos2","PP2.PPs_LC_Pos3","PP2.PPs_LC_Pos4","PP2.PPs_LC_Pos5","PP3","PP3.PPs_FloatingY","PP3.PPs_LC_Pos1","PP3.PPs_LC_Pos2","PP3.PPs_LC_Pos3","PP3.PPs_LC_Pos4","PP3.PPs_LC_Pos5","PI2","PI2.PIs_Static","PI2.PIs_VibratingBowl","R2","R2.Rs_Static","B3","PP4","PP4.PPs_FloatingY","PP4.PPs_LC_Pos1","PP4.PPs_LC_Pos2","PP4.PPs_LC_Pos3","PP4.PPs_LC_Pos4","PP4.PPs_LC_Pos5","PI3","PI3.PIs_Static","PI3.PIs_VibratingBowl","R3","R3.Rs_Static","B4","PP5","PP5.PP2s_FloatingY","PP5.PP2s_LC_Pos1","PP5.PP2s_LC_Pos2","PP5.PP2s_LC_Pos3","PP5.PP2s_LC_Pos4","PP5.PP2s_LC_Pos5","PI4","PI4.PIs_Static","PI4.PIs_VibratingBowl","PI4.PIs_Workholding","R4","R4.Rs_Static" | {"id": "default_building", "position": [0,0,0]},{"id": "AssemblyLine", "descr": "Assembly line. An assembly system consists of facilities that are utilized for the assembly of a product or products, characterized by rigid or loose chaining of individual assembly work stations. An assembly line is a specific class of assembly systems where several work stations are linked together according to the sequence of operations required. Hence, the routing of the parts and the sequence of operations is given. This assembly line is devoted to the assembly of a hinge for furniture.", "type": "https://w3id.org/ontoeng/factory#AssemblySystem", "assignmentTo": ["productionPlan"]},{"id": "productionPlan", "type": "https://w3id.org/ontoeng/factory#ProductionPlan", "duration": 86400},{"id": "productionSchedule", "type": "https://w3id.org/ontoeng/factory#ProductionSchedule", "parentObject": "productionPlan", "quantity": 17280},{"id": "Hinge", "assignmentTo": ["productionSchedule"]},{"id": "HingeProcessPlan", "assignmentTo": ["productionSchedule"]},{"id": "RT1", "descr": "A rotary transfer system is a transfer system in which work carriers are mounted on a circular turntable for movement from one work station to the next. The transfer between workstations must be synchronous, i.e., parts are moved synchronously from one station to the next one.", "model": "RotatingTableBuffer20", "position": [-405.71,0,4484.48], "rotation": [0,0,0], "placementRelTo": "default_building", "connectedTo": ["T1","PPH1"], "assignmentTo": ["AssemblyLine"]},{"id": "PPW1", "descr": "A handling device for picking up an item, moving it and placing it in another location. Such devices are usually mechanically driven and follow a fixed sequence of motions.", "model": "WingConveyor1_Station", "position": [517.02,0,4818.96], "rotation": [0,3.14159265358979,0], "placementRelTo": "default_building", "connectedTo": ["RT1"], "assignmentTo": ["AssemblyLine","res10"]},{"id": "T1", "descr": "In a station of this class, two or more components are joined tight togheter.", "model": "Tightener_Station", "position": [-743.2,0,5125.2], "rotation": [0,1.5707963267949,0], "placementRelTo": "default_building", "connectedTo": ["PPH1"], "assignmentTo": ["AssemblyLine","res20"]},{"id": "PPH1", "descr": "A handling device for picking up an item, moving it and placing it in another location. Such devices are usually mechanically driven and follow a fixed sequence of motions.", "model": "WingConveyor2_Station", "position": [-71.5,0,3618.95], "rotation": [0,-1.5707963267949,0], "placementRelTo": "default_building", "connectedTo": ["RT1"], "assignmentTo": ["AssemblyLine","res30"]},{"id": "RPP1", "descr": "A handling device for picking up an item, moving it and placing it in another location. Such devices are usually mechanically driven and follow a fixed sequence of motions.", "model": "URPickAndPlace_Station", "position": [200,0,3500], "placementRelTo": "default_building", "connectedTo": ["B1"], "assignmentTo": ["AssemblyLine","res40"]},{"id": "B1", "descr": "Conveyor Buffer with capacity of 5 pallets", "model": "ConveyorBuffer5", "position": [200,0,2500], "placementRelTo": "default_building", "connectedTo": ["PP1"], "assignmentTo": ["AssemblyLine"], "bufferCap": 5},{"id": "PP1", "descr": "A handling device for picking up an item, moving it and placing it in another location. Such devices are usually mechanically driven and follow a fixed sequence of motions.", "model": "PickAndPlace_Station", "position": [200,0,1500], "placementRelTo": "default_building", "connectedTo": ["PI1"], "assignmentTo": ["AssemblyLine","res50"]},{"id": "PP1.PPs_FloatingY", "position": [-6.5,-54.2,-171], "placementRelTo": "PP1.PPs_FloatingZ", "parentObject": "PP1.PPs_FloatingZ"},{"id": "PI1", "descr": "An insertion station automatically inserts components on a module or assembly (e.g. inserting electronic components on a printed circuit board).", "model": "PinInsertion_Station", "position": [200,0,500], "placementRelTo": "default_building", "connectedTo": ["R1"], "assignmentTo": ["AssemblyLine","res60"]},{"id": "PI1.PIs_Static", "position": [-417.5,-2.19,19.51], "placementRelTo": "PI1", "parentObject": "PI1"},{"id": "PI1.PIs_VibratingBowl", "position": [-537,-2.19,-341], "placementRelTo": "PI1", "parentObject": "PI1"},{"id": "R1", "descr": "A riveting station operates permanent connections between parts by plastic deformation of specific parts called rivets. A rivet is a cylindrical shaft with usually a head on one of its end. During the riveting operation, the rivet is placed in a hole and the tail withouth a head is deformed so that it expands its diameter, holding the rivet in place.", "model": "Riveting_Station", "position": [200,0,-500], "placementRelTo": "default_building", "connectedTo": ["B2"], "assignmentTo": ["AssemblyLine","res70"]},{"id": "R1.Rs_Static", "position": [-63,-2.7,19.51], "rotation": [0,3.14159265358979,0], "placementRelTo": "R1", "parentObject": "R1"},{"id": "B2", "descr": "Conveyor Buffer with capacity of 5 pallets", "model": "ConveyorBuffer5", "position": [200,0,-1500], "placementRelTo": "default_building", "connectedTo": ["PP2"], "assignmentTo": ["AssemblyLine"], "bufferCap": 5},{"id": "PP2", "descr": "A handling device for picking up an item, moving it and placing it in another location. Such devices are usually mechanically driven and follow a fixed sequence of motions.", "model": "PickAndPlace_Station", "position": [200,0,-2500], "placementRelTo": "default_building", "connectedTo": ["PP3"], "assignmentTo": ["AssemblyLine","res80"]},{"id": "PP2.PPs_FloatingY", "position": [-6.5,-47.2,-171], "placementRelTo": "PP2.PPs_FloatingZ", "parentObject": "PP2.PPs_FloatingZ"},{"id": "PP2.PPs_LC_Pos1", "position": [136.3,359,-45.2], "placementRelTo": "PP2.PPs_LateralConveyor", "parentObject": "PP2.PPs_LateralConveyor"},{"id": "PP2.PPs_LC_Pos2", "position": [111.3,359,-45.2], "placementRelTo": "PP2.PPs_LateralConveyor", "parentObject": "PP2.PPs_LateralConveyor"},{"id": "PP2.PPs_LC_Pos3", "position": [86.3,359,-45.2], "placementRelTo": "PP2.PPs_LateralConveyor", "parentObject": "PP2.PPs_LateralConveyor"},{"id": "PP2.PPs_LC_Pos4", "position": [61.3,359,-45.2], "placementRelTo": "PP2.PPs_LateralConveyor", "parentObject": "PP2.PPs_LateralConveyor"},{"id": "PP2.PPs_LC_Pos5", "position": [36.3,359,-45.2], "placementRelTo": "PP2.PPs_LateralConveyor", "parentObject": "PP2.PPs_LateralConveyor"},{"id": "PP3", "descr": "A handling device for picking up an item, moving it and placing it in another location. Such devices are usually mechanically driven and follow a fixed sequence of motions.", "model": "PickAndPlace_Station", "position": [200,0,-3500], "placementRelTo": "default_building", "connectedTo": ["PI2"], "assignmentTo": ["AssemblyLine","res90"]},{"id": "PP3.PPs_FloatingY", "position": [-6.5,-51.2,-171], "placementRelTo": "PP3.PPs_FloatingZ", "parentObject": "PP3.PPs_FloatingZ"},{"id": "PP3.PPs_LC_Pos1", "position": [136.3,357.3,-45.2], "placementRelTo": "PP3.PPs_LateralConveyor", "parentObject": "PP3.PPs_LateralConveyor"},{"id": "PP3.PPs_LC_Pos2", "position": [111.3,357.3,-45.2], "placementRelTo": "PP3.PPs_LateralConveyor", "parentObject": "PP3.PPs_LateralConveyor"},{"id": "PP3.PPs_LC_Pos3", "position": [86.3,357.3,-45.2], "placementRelTo": "PP3.PPs_LateralConveyor", "parentObject": "PP3.PPs_LateralConveyor"},{"id": "PP3.PPs_LC_Pos4", "position": [61.3,357.3,-45.2], "placementRelTo": "PP3.PPs_LateralConveyor", "parentObject": "PP3.PPs_LateralConveyor"},{"id": "PP3.PPs_LC_Pos5", "position": [36.3,357.3,-45.2], "placementRelTo": "PP3.PPs_LateralConveyor", "parentObject": "PP3.PPs_LateralConveyor"},{"id": "PI2", "descr": "An insertion station automatically inserts components on a module or assembly (e.g. inserting electronic components on a printed circuit board).", "model": "PinInsertion_Station", "position": [200,0,-4500], "placementRelTo": "default_building", "connectedTo": ["R2"], "assignmentTo": ["AssemblyLine","res100"]},{"id": "PI2.PIs_Static", "position": [-417.5,-5.89,-27.51], "placementRelTo": "PI2", "parentObject": "PI2"},{"id": "PI2.PIs_VibratingBowl", "position": [-537,-5.89,-388.02], "placementRelTo": "PI2", "parentObject": "PI2"},{"id": "R2", "descr": "A riveting station operates permanent connections between parts by plastic deformation of specific parts called rivets. A rivet is a cylindrical shaft with usually a head on one of its end. During the riveting operation, the rivet is placed in a hole and the tail withouth a head is deformed so that it expands its diameter, holding the rivet in place.", "model": "Riveting_Station", "position": [200,0,-5500], "placementRelTo": "default_building", "connectedTo": ["B3"], "assignmentTo": ["AssemblyLine","res110"]},{"id": "R2.Rs_Static", "position": [-63,-5.89,-27.5], "rotation": [0,3.14159265358979,0], "placementRelTo": "R2", "parentObject": "R2"},{"id": "B3", "descr": "Conveyor Buffer with capacity of 5 pallets", "model": "ConveyorBuffer5", "position": [200,0,-6500], "placementRelTo": "default_building", "connectedTo": ["PP4"], "assignmentTo": ["AssemblyLine"], "bufferCap": 5},{"id": "PP4", "descr": "A handling device for picking up an item, moving it and placing it in another location. Such devices are usually mechanically driven and follow a fixed sequence of motions.", "model": "PickAndPlace_Station", "position": [200,0,-7500], "placementRelTo": "default_building", "connectedTo": ["PI3"], "assignmentTo": ["AssemblyLine","res120"]},{"id": "PP4.PPs_FloatingY", "position": [-6.5,-48,-171], "placementRelTo": "PP4.PPs_FloatingZ", "parentObject": "PP4.PPs_FloatingZ"},{"id": "PP4.PPs_LC_Pos1", "position": [136.3,359.2,-48], "placementRelTo": "PP4.PPs_LateralConveyor", "parentObject": "PP4.PPs_LateralConveyor"},{"id": "PP4.PPs_LC_Pos2", "position": [111.3,359.2,-48], "placementRelTo": "PP4.PPs_LateralConveyor", "parentObject": "PP4.PPs_LateralConveyor"},{"id": "PP4.PPs_LC_Pos3", "position": [86.3,359.2,-48], "placementRelTo": "PP4.PPs_LateralConveyor", "parentObject": "PP4.PPs_LateralConveyor"},{"id": "PP4.PPs_LC_Pos4", "position": [61.3,359.2,-48], "placementRelTo": "PP4.PPs_LateralConveyor", "parentObject": "PP4.PPs_LateralConveyor"},{"id": "PP4.PPs_LC_Pos5", "position": [36.3,359.2,-48], "placementRelTo": "PP4.PPs_LateralConveyor", "parentObject": "PP4.PPs_LateralConveyor"},{"id": "PI3", "descr": "An insertion station automatically inserts components on a module or assembly (e.g. inserting electronic components on a printed circuit board).", "model": "PinInsertion_Station", "position": [200,0,-8500], "placementRelTo": "default_building", "connectedTo": ["R3"], "assignmentTo": ["AssemblyLine","res130"]},{"id": "PI3.PIs_Static", "position": [-417.5,1.61,-17.49], "placementRelTo": "PI3", "parentObject": "PI3"},{"id": "PI3.PIs_VibratingBowl", "position": [-537,1.61,-378], "placementRelTo": "PI3", "parentObject": "PI3"},{"id": "R3", "descr": "A riveting station operates permanent connections between parts by plastic deformation of specific parts called rivets. A rivet is a cylindrical shaft with usually a head on one of its end. During the riveting operation, the rivet is placed in a hole and the tail withouth a head is deformed so that it expands its diameter, holding the rivet in place.", "model": "Riveting_Station", "position": [200,0,-9500], "placementRelTo": "default_building", "connectedTo": ["B4"], "assignmentTo": ["AssemblyLine","res140"]},{"id": "R3.Rs_Static", "position": [-63,1.61,-17.49], "rotation": [0,3.14159265358979,0], "placementRelTo": "R3", "parentObject": "R3"},{"id": "B4", "descr": "Conveyor Buffer with capacity of 5 pallets", "model": "ConveyorBuffer5", "position": [200,0,-10500], "placementRelTo": "default_building", "connectedTo": ["PP5"], "assignmentTo": ["AssemblyLine"], "bufferCap": 5},{"id": "PP5", "descr": "A handling device for picking up an item, moving it and placing it in another location. Such devices are usually mechanically driven and follow a fixed sequence of motions.", "model": "PickAndPlace2_Station", "position": [200,0,-11500], "placementRelTo": "default_building", "connectedTo": ["PI4"], "assignmentTo": ["AssemblyLine","res150"]},{"id": "PP5.PP2s_FloatingY", "position": [-6.5,-34,-171], "placementRelTo": "PP5.PP2s_FloatingZ", "parentObject": "PP5.PP2s_FloatingZ"},{"id": "PP5.PP2s_LC_Pos1", "position": [136.2,372,-48], "placementRelTo": "PP5.PP2s_LateralConveyor", "parentObject": "PP5.PP2s_LateralConveyor"},{"id": "PP5.PP2s_LC_Pos2", "position": [51.8,372,-48], "placementRelTo": "PP5.PP2s_LateralConveyor", "parentObject": "PP5.PP2s_LateralConveyor"},{"id": "PP5.PP2s_LC_Pos3", "position": [-32.6,372,-48], "placementRelTo": "PP5.PP2s_LateralConveyor", "parentObject": "PP5.PP2s_LateralConveyor"},{"id": "PP5.PP2s_LC_Pos4", "position": [-117,372,-48], "placementRelTo": "PP5.PP2s_LateralConveyor", "parentObject": "PP5.PP2s_LateralConveyor"},{"id": "PP5.PP2s_LC_Pos5", "position": [-120,416,-83], "rotation": [-2.1816616,1.5707963,0], "placementRelTo": "PP5.PP2s_LateralConveyor", "parentObject": "PP5.PP2s_LateralConveyor"},{"id": "PI4", "descr": "An insertion station automatically inserts components on a module or assembly (e.g. inserting electronic components on a printed circuit board).", "model": "PinInsertion_Station", "position": [200,0,-12500], "placementRelTo": "default_building", "connectedTo": ["R4"], "assignmentTo": ["AssemblyLine","res160"]},{"id": "PI4.PIs_Static", "position": [-417.5,10.43,-36.67], "placementRelTo": "PI4", "parentObject": "PI4"},{"id": "PI4.PIs_VibratingBowl", "position": [-537,10.43,-397.18], "placementRelTo": "PI4", "parentObject": "PI4"},{"id": "PI4.PIs_Workholding", "position": [288,147,218.7], "placementRelTo": "PI4.PIs_FloatingX", "parentObject": "PI4.PIs_FloatingX"},{"id": "R4", "descr": "A riveting station operates permanent connections between parts by plastic deformation of specific parts called rivets. A rivet is a cylindrical shaft with usually a head on one of its end. During the riveting operation, the rivet is placed in a hole and the tail withouth a head is deformed so that it expands its diameter, holding the rivet in place.", "model": "Riveting_Station", "position": [200,0,-13500], "placementRelTo": "default_building", "connectedTo": ["C1"], "assignmentTo": ["AssemblyLine","res170"]},{"id": "R4.Rs_Static", "position": [-63,9.5,-36.67], "rotation": [0,3.14159265358979,0], "placementRelTo": "R4", "parentObject": "R4"}
C1 | 1 | An inspection station is used, within a manufacturing system, to check that the process has been correctly operated and that the parts do not present defects. |  | InspectionCamera_Station |  |  | 200 | 0 | -14500 |  |  |  | default_building |  | CB1 | AssemblyLine","res180 | [7 empty] | {"id": "C1" | , "descr": "An inspection station is used, within a manufacturing system, to check that the process has been correctly operated and that the parts do not present defects." |  | , "model": "InspectionCamera_Station" | , "position": [200,0,-14500] |  | , "placementRelTo": "default_building" |  | , "connectedTo": ["CB1"] | , "assignmentTo": ["AssemblyLine","res180"] |  |  |  | } | {"id": "C1", "descr": "An inspection station is used, within a manufacturing system, to check that the process has been correctly operated and that the parts do not present defects.", "model": "InspectionCamera_Station", "position": [200,0,-14500], "placementRelTo": "default_building", "connectedTo": ["CB1"], "assignmentTo": ["AssemblyLine","res180"]} | "default_building","RT1","PPW1","T1","PPH1","RPP1","B1","PP1","PP1.PPs_FloatingY","PI1","PI1.PIs_Static","PI1.PIs_VibratingBowl","R1","R1.Rs_Static","B2","PP2","PP2.PPs_FloatingY","PP2.PPs_LC_Pos1","PP2.PPs_LC_Pos2","PP2.PPs_LC_Pos3","PP2.PPs_LC_Pos4","PP2.PPs_LC_Pos5","PP3","PP3.PPs_FloatingY","PP3.PPs_LC_Pos1","PP3.PPs_LC_Pos2","PP3.PPs_LC_Pos3","PP3.PPs_LC_Pos4","PP3.PPs_LC_Pos5","PI2","PI2.PIs_Static","PI2.PIs_VibratingBowl","R2","R2.Rs_Static","B3","PP4","PP4.PPs_FloatingY","PP4.PPs_LC_Pos1","PP4.PPs_LC_Pos2","PP4.PPs_LC_Pos3","PP4.PPs_LC_Pos4","PP4.PPs_LC_Pos5","PI3","PI3.PIs_Static","PI3.PIs_VibratingBowl","R3","R3.Rs_Static","B4","PP5","PP5.PP2s_FloatingY","PP5.PP2s_LC_Pos1","PP5.PP2s_LC_Pos2","PP5.PP2s_LC_Pos3","PP5.PP2s_LC_Pos4","PP5.PP2s_LC_Pos5","PI4","PI4.PIs_Static","PI4.PIs_VibratingBowl","PI4.PIs_Workholding","R4","R4.Rs_Static","C1" | {"id": "default_building", "position": [0,0,0]},{"id": "AssemblyLine", "descr": "Assembly line. An assembly system consists of facilities that are utilized for the assembly of a product or products, characterized by rigid or loose chaining of individual assembly work stations. An assembly line is a specific class of assembly systems where several work stations are linked together according to the sequence of operations required. Hence, the routing of the parts and the sequence of operations is given. This assembly line is devoted to the assembly of a hinge for furniture.", "type": "https://w3id.org/ontoeng/factory#AssemblySystem", "assignmentTo": ["productionPlan"]},{"id": "productionPlan", "type": "https://w3id.org/ontoeng/factory#ProductionPlan", "duration": 86400},{"id": "productionSchedule", "type": "https://w3id.org/ontoeng/factory#ProductionSchedule", "parentObject": "productionPlan", "quantity": 17280},{"id": "Hinge", "assignmentTo": ["productionSchedule"]},{"id": "HingeProcessPlan", "assignmentTo": ["productionSchedule"]},{"id": "RT1", "descr": "A rotary transfer system is a transfer system in which work carriers are mounted on a circular turntable for movement from one work station to the next. The transfer between workstations must be synchronous, i.e., parts are moved synchronously from one station to the next one.", "model": "RotatingTableBuffer20", "position": [-405.71,0,4484.48], "rotation": [0,0,0], "placementRelTo": "default_building", "connectedTo": ["T1","PPH1"], "assignmentTo": ["AssemblyLine"]},{"id": "PPW1", "descr": "A handling device for picking up an item, moving it and placing it in another location. Such devices are usually mechanically driven and follow a fixed sequence of motions.", "model": "WingConveyor1_Station", "position": [517.02,0,4818.96], "rotation": [0,3.14159265358979,0], "placementRelTo": "default_building", "connectedTo": ["RT1"], "assignmentTo": ["AssemblyLine","res10"]},{"id": "T1", "descr": "In a station of this class, two or more components are joined tight togheter.", "model": "Tightener_Station", "position": [-743.2,0,5125.2], "rotation": [0,1.5707963267949,0], "placementRelTo": "default_building", "connectedTo": ["PPH1"], "assignmentTo": ["AssemblyLine","res20"]},{"id": "PPH1", "descr": "A handling device for picking up an item, moving it and placing it in another location. Such devices are usually mechanically driven and follow a fixed sequence of motions.", "model": "WingConveyor2_Station", "position": [-71.5,0,3618.95], "rotation": [0,-1.5707963267949,0], "placementRelTo": "default_building", "connectedTo": ["RT1"], "assignmentTo": ["AssemblyLine","res30"]},{"id": "RPP1", "descr": "A handling device for picking up an item, moving it and placing it in another location. Such devices are usually mechanically driven and follow a fixed sequence of motions.", "model": "URPickAndPlace_Station", "position": [200,0,3500], "placementRelTo": "default_building", "connectedTo": ["B1"], "assignmentTo": ["AssemblyLine","res40"]},{"id": "B1", "descr": "Conveyor Buffer with capacity of 5 pallets", "model": "ConveyorBuffer5", "position": [200,0,2500], "placementRelTo": "default_building", "connectedTo": ["PP1"], "assignmentTo": ["AssemblyLine"], "bufferCap": 5},{"id": "PP1", "descr": "A handling device for picking up an item, moving it and placing it in another location. Such devices are usually mechanically driven and follow a fixed sequence of motions.", "model": "PickAndPlace_Station", "position": [200,0,1500], "placementRelTo": "default_building", "connectedTo": ["PI1"], "assignmentTo": ["AssemblyLine","res50"]},{"id": "PP1.PPs_FloatingY", "position": [-6.5,-54.2,-171], "placementRelTo": "PP1.PPs_FloatingZ", "parentObject": "PP1.PPs_FloatingZ"},{"id": "PI1", "descr": "An insertion station automatically inserts components on a module or assembly (e.g. inserting electronic components on a printed circuit board).", "model": "PinInsertion_Station", "position": [200,0,500], "placementRelTo": "default_building", "connectedTo": ["R1"], "assignmentTo": ["AssemblyLine","res60"]},{"id": "PI1.PIs_Static", "position": [-417.5,-2.19,19.51], "placementRelTo": "PI1", "parentObject": "PI1"},{"id": "PI1.PIs_VibratingBowl", "position": [-537,-2.19,-341], "placementRelTo": "PI1", "parentObject": "PI1"},{"id": "R1", "descr": "A riveting station operates permanent connections between parts by plastic deformation of specific parts called rivets. A rivet is a cylindrical shaft with usually a head on one of its end. During the riveting operation, the rivet is placed in a hole and the tail withouth a head is deformed so that it expands its diameter, holding the rivet in place.", "model": "Riveting_Station", "position": [200,0,-500], "placementRelTo": "default_building", "connectedTo": ["B2"], "assignmentTo": ["AssemblyLine","res70"]},{"id": "R1.Rs_Static", "position": [-63,-2.7,19.51], "rotation": [0,3.14159265358979,0], "placementRelTo": "R1", "parentObject": "R1"},{"id": "B2", "descr": "Conveyor Buffer with capacity of 5 pallets", "model": "ConveyorBuffer5", "position": [200,0,-1500], "placementRelTo": "default_building", "connectedTo": ["PP2"], "assignmentTo": ["AssemblyLine"], "bufferCap": 5},{"id": "PP2", "descr": "A handling device for picking up an item, moving it and placing it in another location. Such devices are usually mechanically driven and follow a fixed sequence of motions.", "model": "PickAndPlace_Station", "position": [200,0,-2500], "placementRelTo": "default_building", "connectedTo": ["PP3"], "assignmentTo": ["AssemblyLine","res80"]},{"id": "PP2.PPs_FloatingY", "position": [-6.5,-47.2,-171], "placementRelTo": "PP2.PPs_FloatingZ", "parentObject": "PP2.PPs_FloatingZ"},{"id": "PP2.PPs_LC_Pos1", "position": [136.3,359,-45.2], "placementRelTo": "PP2.PPs_LateralConveyor", "parentObject": "PP2.PPs_LateralConveyor"},{"id": "PP2.PPs_LC_Pos2", "position": [111.3,359,-45.2], "placementRelTo": "PP2.PPs_LateralConveyor", "parentObject": "PP2.PPs_LateralConveyor"},{"id": "PP2.PPs_LC_Pos3", "position": [86.3,359,-45.2], "placementRelTo": "PP2.PPs_LateralConveyor", "parentObject": "PP2.PPs_LateralConveyor"},{"id": "PP2.PPs_LC_Pos4", "position": [61.3,359,-45.2], "placementRelTo": "PP2.PPs_LateralConveyor", "parentObject": "PP2.PPs_LateralConveyor"},{"id": "PP2.PPs_LC_Pos5", "position": [36.3,359,-45.2], "placementRelTo": "PP2.PPs_LateralConveyor", "parentObject": "PP2.PPs_LateralConveyor"},{"id": "PP3", "descr": "A handling device for picking up an item, moving it and placing it in another location. Such devices are usually mechanically driven and follow a fixed sequence of motions.", "model": "PickAndPlace_Station", "position": [200,0,-3500], "placementRelTo": "default_building", "connectedTo": ["PI2"], "assignmentTo": ["AssemblyLine","res90"]},{"id": "PP3.PPs_FloatingY", "position": [-6.5,-51.2,-171], "placementRelTo": "PP3.PPs_FloatingZ", "parentObject": "PP3.PPs_FloatingZ"},{"id": "PP3.PPs_LC_Pos1", "position": [136.3,357.3,-45.2], "placementRelTo": "PP3.PPs_LateralConveyor", "parentObject": "PP3.PPs_LateralConveyor"},{"id": "PP3.PPs_LC_Pos2", "position": [111.3,357.3,-45.2], "placementRelTo": "PP3.PPs_LateralConveyor", "parentObject": "PP3.PPs_LateralConveyor"},{"id": "PP3.PPs_LC_Pos3", "position": [86.3,357.3,-45.2], "placementRelTo": "PP3.PPs_LateralConveyor", "parentObject": "PP3.PPs_LateralConveyor"},{"id": "PP3.PPs_LC_Pos4", "position": [61.3,357.3,-45.2], "placementRelTo": "PP3.PPs_LateralConveyor", "parentObject": "PP3.PPs_LateralConveyor"},{"id": "PP3.PPs_LC_Pos5", "position": [36.3,357.3,-45.2], "placementRelTo": "PP3.PPs_LateralConveyor", "parentObject": "PP3.PPs_LateralConveyor"},{"id": "PI2", "descr": "An insertion station automatically inserts components on a module or assembly (e.g. inserting electronic components on a printed circuit board).", "model": "PinInsertion_Station", "position": [200,0,-4500], "placementRelTo": "default_building", "connectedTo": ["R2"], "assignmentTo": ["AssemblyLine","res100"]},{"id": "PI2.PIs_Static", "position": [-417.5,-5.89,-27.51], "placementRelTo": "PI2", "parentObject": "PI2"},{"id": "PI2.PIs_VibratingBowl", "position": [-537,-5.89,-388.02], "placementRelTo": "PI2", "parentObject": "PI2"},{"id": "R2", "descr": "A riveting station operates permanent connections between parts by plastic deformation of specific parts called rivets. A rivet is a cylindrical shaft with usually a head on one of its end. During the riveting operation, the rivet is placed in a hole and the tail withouth a head is deformed so that it expands its diameter, holding the rivet in place.", "model": "Riveting_Station", "position": [200,0,-5500], "placementRelTo": "default_building", "connectedTo": ["B3"], "assignmentTo": ["AssemblyLine","res110"]},{"id": "R2.Rs_Static", "position": [-63,-5.89,-27.5], "rotation": [0,3.14159265358979,0], "placementRelTo": "R2", "parentObject": "R2"},{"id": "B3", "descr": "Conveyor Buffer with capacity of 5 pallets", "model": "ConveyorBuffer5", "position": [200,0,-6500], "placementRelTo": "default_building", "connectedTo": ["PP4"], "assignmentTo": ["AssemblyLine"], "bufferCap": 5},{"id": "PP4", "descr": "A handling device for picking up an item, moving it and placing it in another location. Such devices are usually mechanically driven and follow a fixed sequence of motions.", "model": "PickAndPlace_Station", "position": [200,0,-7500], "placementRelTo": "default_building", "connectedTo": ["PI3"], "assignmentTo": ["AssemblyLine","res120"]},{"id": "PP4.PPs_FloatingY", "position": [-6.5,-48,-171], "placementRelTo": "PP4.PPs_FloatingZ", "parentObject": "PP4.PPs_FloatingZ"},{"id": "PP4.PPs_LC_Pos1", "position": [136.3,359.2,-48], "placementRelTo": "PP4.PPs_LateralConveyor", "parentObject": "PP4.PPs_LateralConveyor"},{"id": "PP4.PPs_LC_Pos2", "position": [111.3,359.2,-48], "placementRelTo": "PP4.PPs_LateralConveyor", "parentObject": "PP4.PPs_LateralConveyor"},{"id": "PP4.PPs_LC_Pos3", "position": [86.3,359.2,-48], "placementRelTo": "PP4.PPs_LateralConveyor", "parentObject": "PP4.PPs_LateralConveyor"},{"id": "PP4.PPs_LC_Pos4", "position": [61.3,359.2,-48], "placementRelTo": "PP4.PPs_LateralConveyor", "parentObject": "PP4.PPs_LateralConveyor"},{"id": "PP4.PPs_LC_Pos5", "position": [36.3,359.2,-48], "placementRelTo": "PP4.PPs_LateralConveyor", "parentObject": "PP4.PPs_LateralConveyor"},{"id": "PI3", "descr": "An insertion station automatically inserts components on a module or assembly (e.g. inserting electronic components on a printed circuit board).", "model": "PinInsertion_Station", "position": [200,0,-8500], "placementRelTo": "default_building", "connectedTo": ["R3"], "assignmentTo": ["AssemblyLine","res130"]},{"id": "PI3.PIs_Static", "position": [-417.5,1.61,-17.49], "placementRelTo": "PI3", "parentObject": "PI3"},{"id": "PI3.PIs_VibratingBowl", "position": [-537,1.61,-378], "placementRelTo": "PI3", "parentObject": "PI3"},{"id": "R3", "descr": "A riveting station operates permanent connections between parts by plastic deformation of specific parts called rivets. A rivet is a cylindrical shaft with usually a head on one of its end. During the riveting operation, the rivet is placed in a hole and the tail withouth a head is deformed so that it expands its diameter, holding the rivet in place.", "model": "Riveting_Station", "position": [200,0,-9500], "placementRelTo": "default_building", "connectedTo": ["B4"], "assignmentTo": ["AssemblyLine","res140"]},{"id": "R3.Rs_Static", "position": [-63,1.61,-17.49], "rotation": [0,3.14159265358979,0], "placementRelTo": "R3", "parentObject": "R3"},{"id": "B4", "descr": "Conveyor Buffer with capacity of 5 pallets", "model": "ConveyorBuffer5", "position": [200,0,-10500], "placementRelTo": "default_building", "connectedTo": ["PP5"], "assignmentTo": ["AssemblyLine"], "bufferCap": 5},{"id": "PP5", "descr": "A handling device for picking up an item, moving it and placing it in another location. Such devices are usually mechanically driven and follow a fixed sequence of motions.", "model": "PickAndPlace2_Station", "position": [200,0,-11500], "placementRelTo": "default_building", "connectedTo": ["PI4"], "assignmentTo": ["AssemblyLine","res150"]},{"id": "PP5.PP2s_FloatingY", "position": [-6.5,-34,-171], "placementRelTo": "PP5.PP2s_FloatingZ", "parentObject": "PP5.PP2s_FloatingZ"},{"id": "PP5.PP2s_LC_Pos1", "position": [136.2,372,-48], "placementRelTo": "PP5.PP2s_LateralConveyor", "parentObject": "PP5.PP2s_LateralConveyor"},{"id": "PP5.PP2s_LC_Pos2", "position": [51.8,372,-48], "placementRelTo": "PP5.PP2s_LateralConveyor", "parentObject": "PP5.PP2s_LateralConveyor"},{"id": "PP5.PP2s_LC_Pos3", "position": [-32.6,372,-48], "placementRelTo": "PP5.PP2s_LateralConveyor", "parentObject": "PP5.PP2s_LateralConveyor"},{"id": "PP5.PP2s_LC_Pos4", "position": [-117,372,-48], "placementRelTo": "PP5.PP2s_LateralConveyor", "parentObject": "PP5.PP2s_LateralConveyor"},{"id": "PP5.PP2s_LC_Pos5", "position": [-120,416,-83], "rotation": [-2.1816616,1.5707963,0], "placementRelTo": "PP5.PP2s_LateralConveyor", "parentObject": "PP5.PP2s_LateralConveyor"},{"id": "PI4", "descr": "An insertion station automatically inserts components on a module or assembly (e.g. inserting electronic components on a printed circuit board).", "model": "PinInsertion_Station", "position": [200,0,-12500], "placementRelTo": "default_building", "connectedTo": ["R4"], "assignmentTo": ["AssemblyLine","res160"]},{"id": "PI4.PIs_Static", "position": [-417.5,10.43,-36.67], "placementRelTo": "PI4", "parentObject": "PI4"},{"id": "PI4.PIs_VibratingBowl", "position": [-537,10.43,-397.18], "placementRelTo": "PI4", "parentObject": "PI4"},{"id": "PI4.PIs_Workholding", "position": [288,147,218.7], "placementRelTo": "PI4.PIs_FloatingX", "parentObject": "PI4.PIs_FloatingX"},{"id": "R4", "descr": "A riveting station operates permanent connections between parts by plastic deformation of specific parts called rivets. A rivet is a cylindrical shaft with usually a head on one of its end. During the riveting operation, the rivet is placed in a hole and the tail withouth a head is deformed so that it expands its diameter, holding the rivet in place.", "model": "Riveting_Station", "position": [200,0,-13500], "placementRelTo": "default_building", "connectedTo": ["C1"], "assignmentTo": ["AssemblyLine","res170"]},{"id": "R4.Rs_Static", "position": [-63,9.5,-36.67], "rotation": [0,3.14159265358979,0], "placementRelTo": "R4", "parentObject": "R4"},{"id": "C1", "descr": "An inspection station is used, within a manufacturing system, to check that the process has been correctly operated and that the parts do not present defects.", "model": "InspectionCamera_Station", "position": [200,0,-14500], "placementRelTo": "default_building", "connectedTo": ["CB1"], "assignmentTo": ["AssemblyLine","res180"]}
CB1 | 1 | A packaging station collect a set of parts and arrange them into their packages. |  | CollectionBox_Station |  |  | 200 | 0 | -15500 |  |  |  | default_building |  |  | AssemblyLine","res190 | [7 empty] | {"id": "CB1" | , "descr": "A packaging station collect a set of parts and arrange them into their packages." |  | , "model": "CollectionBox_Station" | , "position": [200,0,-15500] |  | , "placementRelTo": "default_building" |  |  | , "assignmentTo": ["AssemblyLine","res190"] |  |  |  | } | {"id": "CB1", "descr": "A packaging station collect a set of parts and arrange them into their packages.", "model": "CollectionBox_Station", "position": [200,0,-15500], "placementRelTo": "default_building", "assignmentTo": ["AssemblyLine","res190"]} | "default_building","RT1","PPW1","T1","PPH1","RPP1","B1","PP1","PP1.PPs_FloatingY","PI1","PI1.PIs_Static","PI1.PIs_VibratingBowl","R1","R1.Rs_Static","B2","PP2","PP2.PPs_FloatingY","PP2.PPs_LC_Pos1","PP2.PPs_LC_Pos2","PP2.PPs_LC_Pos3","PP2.PPs_LC_Pos4","PP2.PPs_LC_Pos5","PP3","PP3.PPs_FloatingY","PP3.PPs_LC_Pos1","PP3.PPs_LC_Pos2","PP3.PPs_LC_Pos3","PP3.PPs_LC_Pos4","PP3.PPs_LC_Pos5","PI2","PI2.PIs_Static","PI2.PIs_VibratingBowl","R2","R2.Rs_Static","B3","PP4","PP4.PPs_FloatingY","PP4.PPs_LC_Pos1","PP4.PPs_LC_Pos2","PP4.PPs_LC_Pos3","PP4.PPs_LC_Pos4","PP4.PPs_LC_Pos5","PI3","PI3.PIs_Static","PI3.PIs_VibratingBowl","R3","R3.Rs_Static","B4","PP5","PP5.PP2s_FloatingY","PP5.PP2s_LC_Pos1","PP5.PP2s_LC_Pos2","PP5.PP2s_LC_Pos3","PP5.PP2s_LC_Pos4","PP5.PP2s_LC_Pos5","PI4","PI4.PIs_Static","PI4.PIs_VibratingBowl","PI4.PIs_Workholding","R4","R4.Rs_Static","C1","CB1" | {"id": "default_building", "position": [0,0,0]},{"id": "AssemblyLine", "descr": "Assembly line. An assembly system consists of facilities that are utilized for the assembly of a product or products, characterized by rigid or loose chaining of individual assembly work stations. An assembly line is a specific class of assembly systems where several work stations are linked together according to the sequence of operations required. Hence, the routing of the parts and the sequence of operations is given. This assembly line is devoted to the assembly of a hinge for furniture.", "type": "https://w3id.org/ontoeng/factory#AssemblySystem", "assignmentTo": ["productionPlan"]},{"id": "productionPlan", "type": "https://w3id.org/ontoeng/factory#ProductionPlan", "duration": 86400},{"id": "productionSchedule", "type": "https://w3id.org/ontoeng/factory#ProductionSchedule", "parentObject": "productionPlan", "quantity": 17280},{"id": "Hinge", "assignmentTo": ["productionSchedule"]},{"id": "HingeProcessPlan", "assignmentTo": ["productionSchedule"]},{"id": "RT1", "descr": "A rotary transfer system is a transfer system in which work carriers are mounted on a circular turntable for movement from one work station to the next. The transfer between workstations must be synchronous, i.e., parts are moved synchronously from one station to the next one.", "model": "RotatingTableBuffer20", "position": [-405.71,0,4484.48], "rotation": [0,0,0], "placementRelTo": "default_building", "connectedTo": ["T1","PPH1"], "assignmentTo": ["AssemblyLine"]},{"id": "PPW1", "descr": "A handling device for picking up an item, moving it and placing it in another location. Such devices are usually mechanically driven and follow a fixed sequence of motions.", "model": "WingConveyor1_Station", "position": [517.02,0,4818.96], "rotation": [0,3.14159265358979,0], "placementRelTo": "default_building", "connectedTo": ["RT1"], "assignmentTo": ["AssemblyLine","res10"]},{"id": "T1", "descr": "In a station of this class, two or more components are joined tight togheter.", "model": "Tightener_Station", "position": [-743.2,0,5125.2], "rotation": [0,1.5707963267949,0], "placementRelTo": "default_building", "connectedTo": ["PPH1"], "assignmentTo": ["AssemblyLine","res20"]},{"id": "PPH1", "descr": "A handling device for picking up an item, moving it and placing it in another location. Such devices are usually mechanically driven and follow a fixed sequence of motions.", "model": "WingConveyor2_Station", "position": [-71.5,0,3618.95], "rotation": [0,-1.5707963267949,0], "placementRelTo": "default_building", "connectedTo": ["RT1"], "assignmentTo": ["AssemblyLine","res30"]},{"id": "RPP1", "descr": "A handling device for picking up an item, moving it and placing it in another location. Such devices are usually mechanically driven and follow a fixed sequence of motions.", "model": "URPickAndPlace_Station", "position": [200,0,3500], "placementRelTo": "default_building", "connectedTo": ["B1"], "assignmentTo": ["AssemblyLine","res40"]},{"id": "B1", "descr": "Conveyor Buffer with capacity of 5 pallets", "model": "ConveyorBuffer5", "position": [200,0,2500], "placementRelTo": "default_building", "connectedTo": ["PP1"], "assignmentTo": ["AssemblyLine"], "bufferCap": 5},{"id": "PP1", "descr": "A handling device for picking up an item, moving it and placing it in another location. Such devices are usually mechanically driven and follow a fixed sequence of motions.", "model": "PickAndPlace_Station", "position": [200,0,1500], "placementRelTo": "default_building", "connectedTo": ["PI1"], "assignmentTo": ["AssemblyLine","res50"]},{"id": "PP1.PPs_FloatingY", "position": [-6.5,-54.2,-171], "placementRelTo": "PP1.PPs_FloatingZ", "parentObject": "PP1.PPs_FloatingZ"},{"id": "PI1", "descr": "An insertion station automatically inserts components on a module or assembly (e.g. inserting electronic components on a printed circuit board).", "model": "PinInsertion_Station", "position": [200,0,500], "placementRelTo": "default_building", "connectedTo": ["R1"], "assignmentTo": ["AssemblyLine","res60"]},{"id": "PI1.PIs_Static", "position": [-417.5,-2.19,19.51], "placementRelTo": "PI1", "parentObject": "PI1"},{"id": "PI1.PIs_VibratingBowl", "position": [-537,-2.19,-341], "placementRelTo": "PI1", "parentObject": "PI1"},{"id": "R1", "descr": "A riveting station operates permanent connections between parts by plastic deformation of specific parts called rivets. A rivet is a cylindrical shaft with usually a head on one of its end. During the riveting operation, the rivet is placed in a hole and the tail withouth a head is deformed so that it expands its diameter, holding the rivet in place.", "model": "Riveting_Station", "position": [200,0,-500], "placementRelTo": "default_building", "connectedTo": ["B2"], "assignmentTo": ["AssemblyLine","res70"]},{"id": "R1.Rs_Static", "position": [-63,-2.7,19.51], "rotation": [0,3.14159265358979,0], "placementRelTo": "R1", "parentObject": "R1"},{"id": "B2", "descr": "Conveyor Buffer with capacity of 5 pallets", "model": "ConveyorBuffer5", "position": [200,0,-1500], "placementRelTo": "default_building", "connectedTo": ["PP2"], "assignmentTo": ["AssemblyLine"], "bufferCap": 5},{"id": "PP2", "descr": "A handling device for picking up an item, moving it and placing it in another location. Such devices are usually mechanically driven and follow a fixed sequence of motions.", "model": "PickAndPlace_Station", "position": [200,0,-2500], "placementRelTo": "default_building", "connectedTo": ["PP3"], "assignmentTo": ["AssemblyLine","res80"]},{"id": "PP2.PPs_FloatingY", "position": [-6.5,-47.2,-171], "placementRelTo": "PP2.PPs_FloatingZ", "parentObject": "PP2.PPs_FloatingZ"},{"id": "PP2.PPs_LC_Pos1", "position": [136.3,359,-45.2], "placementRelTo": "PP2.PPs_LateralConveyor", "parentObject": "PP2.PPs_LateralConveyor"},{"id": "PP2.PPs_LC_Pos2", "position": [111.3,359,-45.2], "placementRelTo": "PP2.PPs_LateralConveyor", "parentObject": "PP2.PPs_LateralConveyor"},{"id": "PP2.PPs_LC_Pos3", "position": [86.3,359,-45.2], "placementRelTo": "PP2.PPs_LateralConveyor", "parentObject": "PP2.PPs_LateralConveyor"},{"id": "PP2.PPs_LC_Pos4", "position": [61.3,359,-45.2], "placementRelTo": "PP2.PPs_LateralConveyor", "parentObject": "PP2.PPs_LateralConveyor"},{"id": "PP2.PPs_LC_Pos5", "position": [36.3,359,-45.2], "placementRelTo": "PP2.PPs_LateralConveyor", "parentObject": "PP2.PPs_LateralConveyor"},{"id": "PP3", "descr": "A handling device for picking up an item, moving it and placing it in another location. Such devices are usually mechanically driven and follow a fixed sequence of motions.", "model": "PickAndPlace_Station", "position": [200,0,-3500], "placementRelTo": "default_building", "connectedTo": ["PI2"], "assignmentTo": ["AssemblyLine","res90"]},{"id": "PP3.PPs_FloatingY", "position": [-6.5,-51.2,-171], "placementRelTo": "PP3.PPs_FloatingZ", "parentObject": "PP3.PPs_FloatingZ"},{"id": "PP3.PPs_LC_Pos1", "position": [136.3,357.3,-45.2], "placementRelTo": "PP3.PPs_LateralConveyor", "parentObject": "PP3.PPs_LateralConveyor"},{"id": "PP3.PPs_LC_Pos2", "position": [111.3,357.3,-45.2], "placementRelTo": "PP3.PPs_LateralConveyor", "parentObject": "PP3.PPs_LateralConveyor"},{"id": "PP3.PPs_LC_Pos3", "position": [86.3,357.3,-45.2], "placementRelTo": "PP3.PPs_LateralConveyor", "parentObject": "PP3.PPs_LateralConveyor"},{"id": "PP3.PPs_LC_Pos4", "position": [61.3,357.3,-45.2], "placementRelTo": "PP3.PPs_LateralConveyor", "parentObject": "PP3.PPs_LateralConveyor"},{"id": "PP3.PPs_LC_Pos5", "position": [36.3,357.3,-45.2], "placementRelTo": "PP3.PPs_LateralConveyor", "parentObject": "PP3.PPs_LateralConveyor"},{"id": "PI2", "descr": "An insertion station automatically inserts components on a module or assembly (e.g. inserting electronic components on a printed circuit board).", "model": "PinInsertion_Station", "position": [200,0,-4500], "placementRelTo": "default_building", "connectedTo": ["R2"], "assignmentTo": ["AssemblyLine","res100"]},{"id": "PI2.PIs_Static", "position": [-417.5,-5.89,-27.51], "placementRelTo": "PI2", "parentObject": "PI2"},{"id": "PI2.PIs_VibratingBowl", "position": [-537,-5.89,-388.02], "placementRelTo": "PI2", "parentObject": "PI2"},{"id": "R2", "descr": "A riveting station operates permanent connections between parts by plastic deformation of specific parts called rivets. A rivet is a cylindrical shaft with usually a head on one of its end. During the riveting operation, the rivet is placed in a hole and the tail withouth a head is deformed so that it expands its diameter, holding the rivet in place.", "model": "Riveting_Station", "position": [200,0,-5500], "placementRelTo": "default_building", "connectedTo": ["B3"], "assignmentTo": ["AssemblyLine","res110"]},{"id": "R2.Rs_Static", "position": [-63,-5.89,-27.5], "rotation": [0,3.14159265358979,0], "placementRelTo": "R2", "parentObject": "R2"},{"id": "B3", "descr": "Conveyor Buffer with capacity of 5 pallets", "model": "ConveyorBuffer5", "position": [200,0,-6500], "placementRelTo": "default_building", "connectedTo": ["PP4"], "assignmentTo": ["AssemblyLine"], "bufferCap": 5},{"id": "PP4", "descr": "A handling device for picking up an item, moving it and placing it in another location. Such devices are usually mechanically driven and follow a fixed sequence of motions.", "model": "PickAndPlace_Station", "position": [200,0,-7500], "placementRelTo": "default_building", "connectedTo": ["PI3"], "assignmentTo": ["AssemblyLine","res120"]},{"id": "PP4.PPs_FloatingY", "position": [-6.5,-48,-171], "placementRelTo": "PP4.PPs_FloatingZ", "parentObject": "PP4.PPs_FloatingZ"},{"id": "PP4.PPs_LC_Pos1", "position": [136.3,359.2,-48], "placementRelTo": "PP4.PPs_LateralConveyor", "parentObject": "PP4.PPs_LateralConveyor"},{"id": "PP4.PPs_LC_Pos2", "position": [111.3,359.2,-48], "placementRelTo": "PP4.PPs_LateralConveyor", "parentObject": "PP4.PPs_LateralConveyor"},{"id": "PP4.PPs_LC_Pos3", "position": [86.3,359.2,-48], "placementRelTo": "PP4.PPs_LateralConveyor", "parentObject": "PP4.PPs_LateralConveyor"},{"id": "PP4.PPs_LC_Pos4", "position": [61.3,359.2,-48], "placementRelTo": "PP4.PPs_LateralConveyor", "parentObject": "PP4.PPs_LateralConveyor"},{"id": "PP4.PPs_LC_Pos5", "position": [36.3,359.2,-48], "placementRelTo": "PP4.PPs_LateralConveyor", "parentObject": "PP4.PPs_LateralConveyor"},{"id": "PI3", "descr": "An insertion station automatically inserts components on a module or assembly (e.g. inserting electronic components on a printed circuit board).", "model": "PinInsertion_Station", "position": [200,0,-8500], "placementRelTo": "default_building", "connectedTo": ["R3"], "assignmentTo": ["AssemblyLine","res130"]},{"id": "PI3.PIs_Static", "position": [-417.5,1.61,-17.49], "placementRelTo": "PI3", "parentObject": "PI3"},{"id": "PI3.PIs_VibratingBowl", "position": [-537,1.61,-378], "placementRelTo": "PI3", "parentObject": "PI3"},{"id": "R3", "descr": "A riveting station operates permanent connections between parts by plastic deformation of specific parts called rivets. A rivet is a cylindrical shaft with usually a head on one of its end. During the riveting operation, the rivet is placed in a hole and the tail withouth a head is deformed so that it expands its diameter, holding the rivet in place.", "model": "Riveting_Station", "position": [200,0,-9500], "placementRelTo": "default_building", "connectedTo": ["B4"], "assignmentTo": ["AssemblyLine","res140"]},{"id": "R3.Rs_Static", "position": [-63,1.61,-17.49], "rotation": [0,3.14159265358979,0], "placementRelTo": "R3", "parentObject": "R3"},{"id": "B4", "descr": "Conveyor Buffer with capacity of 5 pallets", "model": "ConveyorBuffer5", "position": [200,0,-10500], "placementRelTo": "default_building", "connectedTo": ["PP5"], "assignmentTo": ["AssemblyLine"], "bufferCap": 5},{"id": "PP5", "descr": "A handling device for picking up an item, moving it and placing it in another location. Such devices are usually mechanically driven and follow a fixed sequence of motions.", "model": "PickAndPlace2_Station", "position": [200,0,-11500], "placementRelTo": "default_building", "connectedTo": ["PI4"], "assignmentTo": ["AssemblyLine","res150"]},{"id": "PP5.PP2s_FloatingY", "position": [-6.5,-34,-171], "placementRelTo": "PP5.PP2s_FloatingZ", "parentObject": "PP5.PP2s_FloatingZ"},{"id": "PP5.PP2s_LC_Pos1", "position": [136.2,372,-48], "placementRelTo": "PP5.PP2s_LateralConveyor", "parentObject": "PP5.PP2s_LateralConveyor"},{"id": "PP5.PP2s_LC_Pos2", "position": [51.8,372,-48], "placementRelTo": "PP5.PP2s_LateralConveyor", "parentObject": "PP5.PP2s_LateralConveyor"},{"id": "PP5.PP2s_LC_Pos3", "position": [-32.6,372,-48], "placementRelTo": "PP5.PP2s_LateralConveyor", "parentObject": "PP5.PP2s_LateralConveyor"},{"id": "PP5.PP2s_LC_Pos4", "position": [-117,372,-48], "placementRelTo": "PP5.PP2s_LateralConveyor", "parentObject": "PP5.PP2s_LateralConveyor"},{"id": "PP5.PP2s_LC_Pos5", "position": [-120,416,-83], "rotation": [-2.1816616,1.5707963,0], "placementRelTo": "PP5.PP2s_LateralConveyor", "parentObject": "PP5.PP2s_LateralConveyor"},{"id": "PI4", "descr": "An insertion station automatically inserts components on a module or assembly (e.g. inserting electronic components on a printed circuit board).", "model": "PinInsertion_Station", "position": [200,0,-12500], "placementRelTo": "default_building", "connectedTo": ["R4"], "assignmentTo": ["AssemblyLine","res160"]},{"id": "PI4.PIs_Static", "position": [-417.5,10.43,-36.67], "placementRelTo": "PI4", "parentObject": "PI4"},{"id": "PI4.PIs_VibratingBowl", "position": [-537,10.43,-397.18], "placementRelTo": "PI4", "parentObject": "PI4"},{"id": "PI4.PIs_Workholding", "position": [288,147,218.7], "placementRelTo": "PI4.PIs_FloatingX", "parentObject": "PI4.PIs_FloatingX"},{"id": "R4", "descr": "A riveting station operates permanent connections between parts by plastic deformation of specific parts called rivets. A rivet is a cylindrical shaft with usually a head on one of its end. During the riveting operation, the rivet is placed in a hole and the tail withouth a head is deformed so that it expands its diameter, holding the rivet in place.", "model": "Riveting_Station", "position": [200,0,-13500], "placementRelTo": "default_building", "connectedTo": ["C1"], "assignmentTo": ["AssemblyLine","res170"]},{"id": "R4.Rs_Static", "position": [-63,9.5,-36.67], "rotation": [0,3.14159265358979,0], "placementRelTo": "R4", "parentObject": "R4"},{"id": "C1", "descr": "An inspection station is used, within a manufacturing system, to check that the process has been correctly operated and that the parts do not present defects.", "model": "InspectionCamera_Station", "position": [200,0,-14500], "placementRelTo": "default_building", "connectedTo": ["CB1"], "assignmentTo": ["AssemblyLine","res180"]},{"id": "CB1", "descr": "A packaging station collect a set of parts and arrange them into their packages.", "model": "CollectionBox_Station", "position": [200,0,-15500], "placementRelTo": "default_building", "assignmentTo": ["AssemblyLine","res190"]}
PalletStorage.1 | 1 |  | https://w3id.org/ontoeng/factory#StorageElement |  |  |  | 200 | 0 | -19000 |  |  |  | default_building | [10 empty] | {"id": "PalletStorage.1" |  | , "type": "https://w3id.org/ontoeng/factory#StorageElement" |  | , "position": [200,0,-19000] |  | , "placementRelTo": "default_building" | [6 empty] | } | {"id": "PalletStorage.1", "type": "https://w3id.org/ontoeng/factory#StorageElement", "position": [200,0,-19000], "placementRelTo": "default_building"} | "default_building","RT1","PPW1","T1","PPH1","RPP1","B1","PP1","PP1.PPs_FloatingY","PI1","PI1.PIs_Static","PI1.PIs_VibratingBowl","R1","R1.Rs_Static","B2","PP2","PP2.PPs_FloatingY","PP2.PPs_LC_Pos1","PP2.PPs_LC_Pos2","PP2.PPs_LC_Pos3","PP2.PPs_LC_Pos4","PP2.PPs_LC_Pos5","PP3","PP3.PPs_FloatingY","PP3.PPs_LC_Pos1","PP3.PPs_LC_Pos2","PP3.PPs_LC_Pos3","PP3.PPs_LC_Pos4","PP3.PPs_LC_Pos5","PI2","PI2.PIs_Static","PI2.PIs_VibratingBowl","R2","R2.Rs_Static","B3","PP4","PP4.PPs_FloatingY","PP4.PPs_LC_Pos1","PP4.PPs_LC_Pos2","PP4.PPs_LC_Pos3","PP4.PPs_LC_Pos4","PP4.PPs_LC_Pos5","PI3","PI3.PIs_Static","PI3.PIs_VibratingBowl","R3","R3.Rs_Static","B4","PP5","PP5.PP2s_FloatingY","PP5.PP2s_LC_Pos1","PP5.PP2s_LC_Pos2","PP5.PP2s_LC_Pos3","PP5.PP2s_LC_Pos4","PP5.PP2s_LC_Pos5","PI4","PI4.PIs_Static","PI4.PIs_VibratingBowl","PI4.PIs_Workholding","R4","R4.Rs_Static","C1","CB1","PalletStorage.1" | {"id": "default_building", "position": [0,0,0]},{"id": "AssemblyLine", "descr": "Assembly line. An assembly system consists of facilities that are utilized for the assembly of a product or products, characterized by rigid or loose chaining of individual assembly work stations. An assembly line is a specific class of assembly systems where several work stations are linked together according to the sequence of operations required. Hence, the routing of the parts and the sequence of operations is given. This assembly line is devoted to the assembly of a hinge for furniture.", "type": "https://w3id.org/ontoeng/factory#AssemblySystem", "assignmentTo": ["productionPlan"]},{"id": "productionPlan", "type": "https://w3id.org/ontoeng/factory#ProductionPlan", "duration": 86400},{"id": "productionSchedule", "type": "https://w3id.org/ontoeng/factory#ProductionSchedule", "parentObject": "productionPlan", "quantity": 17280},{"id": "Hinge", "assignmentTo": ["productionSchedule"]},{"id": "HingeProcessPlan", "assignmentTo": ["productionSchedule"]},{"id": "RT1", "descr": "A rotary transfer system is a transfer system in which work carriers are mounted on a circular turntable for movement from one work station to the next. The transfer between workstations must be synchronous, i.e., parts are moved synchronously from one station to the next one.", "model": "RotatingTableBuffer20", "position": [-405.71,0,4484.48], "rotation": [0,0,0], "placementRelTo": "default_building", "connectedTo": ["T1","PPH1"], "assignmentTo": ["AssemblyLine"]},{"id": "PPW1", "descr": "A handling device for picking up an item, moving it and placing it in another location. Such devices are usually mechanically driven and follow a fixed sequence of motions.", "model": "WingConveyor1_Station", "position": [517.02,0,4818.96], "rotation": [0,3.14159265358979,0], "placementRelTo": "default_building", "connectedTo": ["RT1"], "assignmentTo": ["AssemblyLine","res10"]},{"id": "T1", "descr": "In a station of this class, two or more components are joined tight togheter.", "model": "Tightener_Station", "position": [-743.2,0,5125.2], "rotation": [0,1.5707963267949,0], "placementRelTo": "default_building", "connectedTo": ["PPH1"], "assignmentTo": ["AssemblyLine","res20"]},{"id": "PPH1", "descr": "A handling device for picking up an item, moving it and placing it in another location. Such devices are usually mechanically driven and follow a fixed sequence of motions.", "model": "WingConveyor2_Station", "position": [-71.5,0,3618.95], "rotation": [0,-1.5707963267949,0], "placementRelTo": "default_building", "connectedTo": ["RT1"], "assignmentTo": ["AssemblyLine","res30"]},{"id": "RPP1", "descr": "A handling device for picking up an item, moving it and placing it in another location. Such devices are usually mechanically driven and follow a fixed sequence of motions.", "model": "URPickAndPlace_Station", "position": [200,0,3500], "placementRelTo": "default_building", "connectedTo": ["B1"], "assignmentTo": ["AssemblyLine","res40"]},{"id": "B1", "descr": "Conveyor Buffer with capacity of 5 pallets", "model": "ConveyorBuffer5", "position": [200,0,2500], "placementRelTo": "default_building", "connectedTo": ["PP1"], "assignmentTo": ["AssemblyLine"], "bufferCap": 5},{"id": "PP1", "descr": "A handling device for picking up an item, moving it and placing it in another location. Such devices are usually mechanically driven and follow a fixed sequence of motions.", "model": "PickAndPlace_Station", "position": [200,0,1500], "placementRelTo": "default_building", "connectedTo": ["PI1"], "assignmentTo": ["AssemblyLine","res50"]},{"id": "PP1.PPs_FloatingY", "position": [-6.5,-54.2,-171], "placementRelTo": "PP1.PPs_FloatingZ", "parentObject": "PP1.PPs_FloatingZ"},{"id": "PI1", "descr": "An insertion station automatically inserts components on a module or assembly (e.g. inserting electronic components on a printed circuit board).", "model": "PinInsertion_Station", "position": [200,0,500], "placementRelTo": "default_building", "connectedTo": ["R1"], "assignmentTo": ["AssemblyLine","res60"]},{"id": "PI1.PIs_Static", "position": [-417.5,-2.19,19.51], "placementRelTo": "PI1", "parentObject": "PI1"},{"id": "PI1.PIs_VibratingBowl", "position": [-537,-2.19,-341], "placementRelTo": "PI1", "parentObject": "PI1"},{"id": "R1", "descr": "A riveting station operates permanent connections between parts by plastic deformation of specific parts called rivets. A rivet is a cylindrical shaft with usually a head on one of its end. During the riveting operation, the rivet is placed in a hole and the tail withouth a head is deformed so that it expands its diameter, holding the rivet in place.", "model": "Riveting_Station", "position": [200,0,-500], "placementRelTo": "default_building", "connectedTo": ["B2"], "assignmentTo": ["AssemblyLine","res70"]},{"id": "R1.Rs_Static", "position": [-63,-2.7,19.51], "rotation": [0,3.14159265358979,0], "placementRelTo": "R1", "parentObject": "R1"},{"id": "B2", "descr": "Conveyor Buffer with capacity of 5 pallets", "model": "ConveyorBuffer5", "position": [200,0,-1500], "placementRelTo": "default_building", "connectedTo": ["PP2"], "assignmentTo": ["AssemblyLine"], "bufferCap": 5},{"id": "PP2", "descr": "A handling device for picking up an item, moving it and placing it in another location. Such devices are usually mechanically driven and follow a fixed sequence of motions.", "model": "PickAndPlace_Station", "position": [200,0,-2500], "placementRelTo": "default_building", "connectedTo": ["PP3"], "assignmentTo": ["AssemblyLine","res80"]},{"id": "PP2.PPs_FloatingY", "position": [-6.5,-47.2,-171], "placementRelTo": "PP2.PPs_FloatingZ", "parentObject": "PP2.PPs_FloatingZ"},{"id": "PP2.PPs_LC_Pos1", "position": [136.3,359,-45.2], "placementRelTo": "PP2.PPs_LateralConveyor", "parentObject": "PP2.PPs_LateralConveyor"},{"id": "PP2.PPs_LC_Pos2", "position": [111.3,359,-45.2], "placementRelTo": "PP2.PPs_LateralConveyor", "parentObject": "PP2.PPs_LateralConveyor"},{"id": "PP2.PPs_LC_Pos3", "position": [86.3,359,-45.2], "placementRelTo": "PP2.PPs_LateralConveyor", "parentObject": "PP2.PPs_LateralConveyor"},{"id": "PP2.PPs_LC_Pos4", "position": [61.3,359,-45.2], "placementRelTo": "PP2.PPs_LateralConveyor", "parentObject": "PP2.PPs_LateralConveyor"},{"id": "PP2.PPs_LC_Pos5", "position": [36.3,359,-45.2], "placementRelTo": "PP2.PPs_LateralConveyor", "parentObject": "PP2.PPs_LateralConveyor"},{"id": "PP3", "descr": "A handling device for picking up an item, moving it and placing it in another location. Such devices are usually mechanically driven and follow a fixed sequence of motions.", "model": "PickAndPlace_Station", "position": [200,0,-3500], "placementRelTo": "default_building", "connectedTo": ["PI2"], "assignmentTo": ["AssemblyLine","res90"]},{"id": "PP3.PPs_FloatingY", "position": [-6.5,-51.2,-171], "placementRelTo": "PP3.PPs_FloatingZ", "parentObject": "PP3.PPs_FloatingZ"},{"id": "PP3.PPs_LC_Pos1", "position": [136.3,357.3,-45.2], "placementRelTo": "PP3.PPs_LateralConveyor", "parentObject": "PP3.PPs_LateralConveyor"},{"id": "PP3.PPs_LC_Pos2", "position": [111.3,357.3,-45.2], "placementRelTo": "PP3.PPs_LateralConveyor", "parentObject": "PP3.PPs_LateralConveyor"},{"id": "PP3.PPs_LC_Pos3", "position": [86.3,357.3,-45.2], "placementRelTo": "PP3.PPs_LateralConveyor", "parentObject": "PP3.PPs_LateralConveyor"},{"id": "PP3.PPs_LC_Pos4", "position": [61.3,357.3,-45.2], "placementRelTo": "PP3.PPs_LateralConveyor", "parentObject": "PP3.PPs_LateralConveyor"},{"id": "PP3.PPs_LC_Pos5", "position": [36.3,357.3,-45.2], "placementRelTo": "PP3.PPs_LateralConveyor", "parentObject": "PP3.PPs_LateralConveyor"},{"id": "PI2", "descr": "An insertion station automatically inserts components on a module or assembly (e.g. inserting electronic components on a printed circuit board).", "model": "PinInsertion_Station", "position": [200,0,-4500], "placementRelTo": "default_building", "connectedTo": ["R2"], "assignmentTo": ["AssemblyLine","res100"]},{"id": "PI2.PIs_Static", "position": [-417.5,-5.89,-27.51], "placementRelTo": "PI2", "parentObject": "PI2"},{"id": "PI2.PIs_VibratingBowl", "position": [-537,-5.89,-388.02], "placementRelTo": "PI2", "parentObject": "PI2"},{"id": "R2", "descr": "A riveting station operates permanent connections between parts by plastic deformation of specific parts called rivets. A rivet is a cylindrical shaft with usually a head on one of its end. During the riveting operation, the rivet is placed in a hole and the tail withouth a head is deformed so that it expands its diameter, holding the rivet in place.", "model": "Riveting_Station", "position": [200,0,-5500], "placementRelTo": "default_building", "connectedTo": ["B3"], "assignmentTo": ["AssemblyLine","res110"]},{"id": "R2.Rs_Static", "position": [-63,-5.89,-27.5], "rotation": [0,3.14159265358979,0], "placementRelTo": "R2", "parentObject": "R2"},{"id": "B3", "descr": "Conveyor Buffer with capacity of 5 pallets", "model": "ConveyorBuffer5", "position": [200,0,-6500], "placementRelTo": "default_building", "connectedTo": ["PP4"], "assignmentTo": ["AssemblyLine"], "bufferCap": 5},{"id": "PP4", "descr": "A handling device for picking up an item, moving it and placing it in another location. Such devices are usually mechanically driven and follow a fixed sequence of motions.", "model": "PickAndPlace_Station", "position": [200,0,-7500], "placementRelTo": "default_building", "connectedTo": ["PI3"], "assignmentTo": ["AssemblyLine","res120"]},{"id": "PP4.PPs_FloatingY", "position": [-6.5,-48,-171], "placementRelTo": "PP4.PPs_FloatingZ", "parentObject": "PP4.PPs_FloatingZ"},{"id": "PP4.PPs_LC_Pos1", "position": [136.3,359.2,-48], "placementRelTo": "PP4.PPs_LateralConveyor", "parentObject": "PP4.PPs_LateralConveyor"},{"id": "PP4.PPs_LC_Pos2", "position": [111.3,359.2,-48], "placementRelTo": "PP4.PPs_LateralConveyor", "parentObject": "PP4.PPs_LateralConveyor"},{"id": "PP4.PPs_LC_Pos3", "position": [86.3,359.2,-48], "placementRelTo": "PP4.PPs_LateralConveyor", "parentObject": "PP4.PPs_LateralConveyor"},{"id": "PP4.PPs_LC_Pos4", "position": [61.3,359.2,-48], "placementRelTo": "PP4.PPs_LateralConveyor", "parentObject": "PP4.PPs_LateralConveyor"},{"id": "PP4.PPs_LC_Pos5", "position": [36.3,359.2,-48], "placementRelTo": "PP4.PPs_LateralConveyor", "parentObject": "PP4.PPs_LateralConveyor"},{"id": "PI3", "descr": "An insertion station automatically inserts components on a module or assembly (e.g. inserting electronic components on a printed circuit board).", "model": "PinInsertion_Station", "position": [200,0,-8500], "placementRelTo": "default_building", "connectedTo": ["R3"], "assignmentTo": ["AssemblyLine","res130"]},{"id": "PI3.PIs_Static", "position": [-417.5,1.61,-17.49], "placementRelTo": "PI3", "parentObject": "PI3"},{"id": "PI3.PIs_VibratingBowl", "position": [-537,1.61,-378], "placementRelTo": "PI3", "parentObject": "PI3"},{"id": "R3", "descr": "A riveting station operates permanent connections between parts by plastic deformation of specific parts called rivets. A rivet is a cylindrical shaft with usually a head on one of its end. During the riveting operation, the rivet is placed in a hole and the tail withouth a head is deformed so that it expands its diameter, holding the rivet in place.", "model": "Riveting_Station", "position": [200,0,-9500], "placementRelTo": "default_building", "connectedTo": ["B4"], "assignmentTo": ["AssemblyLine","res140"]},{"id": "R3.Rs_Static", "position": [-63,1.61,-17.49], "rotation": [0,3.14159265358979,0], "placementRelTo": "R3", "parentObject": "R3"},{"id": "B4", "descr": "Conveyor Buffer with capacity of 5 pallets", "model": "ConveyorBuffer5", "position": [200,0,-10500], "placementRelTo": "default_building", "connectedTo": ["PP5"], "assignmentTo": ["AssemblyLine"], "bufferCap": 5},{"id": "PP5", "descr": "A handling device for picking up an item, moving it and placing it in another location. Such devices are usually mechanically driven and follow a fixed sequence of motions.", "model": "PickAndPlace2_Station", "position": [200,0,-11500], "placementRelTo": "default_building", "connectedTo": ["PI4"], "assignmentTo": ["AssemblyLine","res150"]},{"id": "PP5.PP2s_FloatingY", "position": [-6.5,-34,-171], "placementRelTo": "PP5.PP2s_FloatingZ", "parentObject": "PP5.PP2s_FloatingZ"},{"id": "PP5.PP2s_LC_Pos1", "position": [136.2,372,-48], "placementRelTo": "PP5.PP2s_LateralConveyor", "parentObject": "PP5.PP2s_LateralConveyor"},{"id": "PP5.PP2s_LC_Pos2", "position": [51.8,372,-48], "placementRelTo": "PP5.PP2s_LateralConveyor", "parentObject": "PP5.PP2s_LateralConveyor"},{"id": "PP5.PP2s_LC_Pos3", "position": [-32.6,372,-48], "placementRelTo": "PP5.PP2s_LateralConveyor", "parentObject": "PP5.PP2s_LateralConveyor"},{"id": "PP5.PP2s_LC_Pos4", "position": [-117,372,-48], "placementRelTo": "PP5.PP2s_LateralConveyor", "parentObject": "PP5.PP2s_LateralConveyor"},{"id": "PP5.PP2s_LC_Pos5", "position": [-120,416,-83], "rotation": [-2.1816616,1.5707963,0], "placementRelTo": "PP5.PP2s_LateralConveyor", "parentObject": "PP5.PP2s_LateralConveyor"},{"id": "PI4", "descr": "An insertion station automatically inserts components on a module or assembly (e.g. inserting electronic components on a printed circuit board).", "model": "PinInsertion_Station", "position": [200,0,-12500], "placementRelTo": "default_building", "connectedTo": ["R4"], "assignmentTo": ["AssemblyLine","res160"]},{"id": "PI4.PIs_Static", "position": [-417.5,10.43,-36.67], "placementRelTo": "PI4", "parentObject": "PI4"},{"id": "PI4.PIs_VibratingBowl", "position": [-537,10.43,-397.18], "placementRelTo": "PI4", "parentObject": "PI4"},{"id": "PI4.PIs_Workholding", "position": [288,147,218.7], "placementRelTo": "PI4.PIs_FloatingX", "parentObject": "PI4.PIs_FloatingX"},{"id": "R4", "descr": "A riveting station operates permanent connections between parts by plastic deformation of specific parts called rivets. A rivet is a cylindrical shaft with usually a head on one of its end. During the riveting operation, the rivet is placed in a hole and the tail withouth a head is deformed so that it expands its diameter, holding the rivet in place.", "model": "Riveting_Station", "position": [200,0,-13500], "placementRelTo": "default_building", "connectedTo": ["C1"], "assignmentTo": ["AssemblyLine","res170"]},{"id": "R4.Rs_Static", "position": [-63,9.5,-36.67], "rotation": [0,3.14159265358979,0], "placementRelTo": "R4", "parentObject": "R4"},{"id": "C1", "descr": "An inspection station is used, within a manufacturing system, to check that the process has been correctly operated and that the parts do not present defects.", "model": "InspectionCamera_Station", "position": [200,0,-14500], "placementRelTo": "default_building", "connectedTo": ["CB1"], "assignmentTo": ["AssemblyLine","res180"]},{"id": "CB1", "descr": "A packaging station collect a set of parts and arrange them into their packages.", "model": "CollectionBox_Station", "position": [200,0,-15500], "placementRelTo": "default_building", "assignmentTo": ["AssemblyLine","res190"]},{"id": "PalletStorage.1", "type": "https://w3id.org/ontoeng/factory#StorageElement", "position": [200,0,-19000], "placementRelTo": "default_building"}
[24 empty] | {"id": "" | [12 empty] | } | {"id": ""} | "default_building","RT1","PPW1","T1","PPH1","RPP1","B1","PP1","PP1.PPs_FloatingY","PI1","PI1.PIs_Static","PI1.PIs_VibratingBowl","R1","R1.Rs_Static","B2","PP2","PP2.PPs_FloatingY","PP2.PPs_LC_Pos1","PP2.PPs_LC_Pos2","PP2.PPs_LC_Pos3","PP2.PPs_LC_Pos4","PP2.PPs_LC_Pos5","PP3","PP3.PPs_FloatingY","PP3.PPs_LC_Pos1","PP3.PPs_LC_Pos2","PP3.PPs_LC_Pos3","PP3.PPs_LC_Pos4","PP3.PPs_LC_Pos5","PI2","PI2.PIs_Static","PI2.PIs_VibratingBowl","R2","R2.Rs_Static","B3","PP4","PP4.PPs_FloatingY","PP4.PPs_LC_Pos1","PP4.PPs_LC_Pos2","PP4.PPs_LC_Pos3","PP4.PPs_LC_Pos4","PP4.PPs_LC_Pos5","PI3","PI3.PIs_Static","PI3.PIs_VibratingBowl","R3","R3.Rs_Static","B4","PP5","PP5.PP2s_FloatingY","PP5.PP2s_LC_Pos1","PP5.PP2s_LC_Pos2","PP5.PP2s_LC_Pos3","PP5.PP2s_LC_Pos4","PP5.PP2s_LC_Pos5","PI4","PI4.PIs_Static","PI4.PIs_VibratingBowl","PI4.PIs_Workholding","R4","R4.Rs_Static","C1","CB1","PalletStorage.1" | {"id": "default_building", "position": [0,0,0]},{"id": "AssemblyLine", "descr": "Assembly line. An assembly system consists of facilities that are utilized for the assembly of a product or products, characterized by rigid or loose chaining of individual assembly work stations. An assembly line is a specific class of assembly systems where several work stations are linked together according to the sequence of operations required. Hence, the routing of the parts and the sequence of operations is given. This assembly line is devoted to the assembly of a hinge for furniture.", "type": "https://w3id.org/ontoeng/factory#AssemblySystem", "assignmentTo": ["productionPlan"]},{"id": "productionPlan", "type": "https://w3id.org/ontoeng/factory#ProductionPlan", "duration": 86400},{"id": "productionSchedule", "type": "https://w3id.org/ontoeng/factory#ProductionSchedule", "parentObject": "productionPlan", "quantity": 17280},{"id": "Hinge", "assignmentTo": ["productionSchedule"]},{"id": "HingeProcessPlan", "assignmentTo": ["productionSchedule"]},{"id": "RT1", "descr": "A rotary transfer system is a transfer system in which work carriers are mounted on a circular turntable for movement from one work station to the next. The transfer between workstations must be synchronous, i.e., parts are moved synchronously from one station to the next one.", "model": "RotatingTableBuffer20", "position": [-405.71,0,4484.48], "rotation": [0,0,0], "placementRelTo": "default_building", "connectedTo": ["T1","PPH1"], "assignmentTo": ["AssemblyLine"]},{"id": "PPW1", "descr": "A handling device for picking up an item, moving it and placing it in another location. Such devices are usually mechanically driven and follow a fixed sequence of motions.", "model": "WingConveyor1_Station", "position": [517.02,0,4818.96], "rotation": [0,3.14159265358979,0], "placementRelTo": "default_building", "connectedTo": ["RT1"], "assignmentTo": ["AssemblyLine","res10"]},{"id": "T1", "descr": "In a station of this class, two or more components are joined tight togheter.", "model": "Tightener_Station", "position": [-743.2,0,5125.2], "rotation": [0,1.5707963267949,0], "placementRelTo": "default_building", "connectedTo": ["PPH1"], "assignmentTo": ["AssemblyLine","res20"]},{"id": "PPH1", "descr": "A handling device for picking up an item, moving it and placing it in another location. Such devices are usually mechanically driven and follow a fixed sequence of motions.", "model": "WingConveyor2_Station", "position": [-71.5,0,3618.95], "rotation": [0,-1.5707963267949,0], "placementRelTo": "default_building", "connectedTo": ["RT1"], "assignmentTo": ["AssemblyLine","res30"]},{"id": "RPP1", "descr": "A handling device for picking up an item, moving it and placing it in another location. Such devices are usually mechanically driven and follow a fixed sequence of motions.", "model": "URPickAndPlace_Station", "position": [200,0,3500], "placementRelTo": "default_building", "connectedTo": ["B1"], "assignmentTo": ["AssemblyLine","res40"]},{"id": "B1", "descr": "Conveyor Buffer with capacity of 5 pallets", "model": "ConveyorBuffer5", "position": [200,0,2500], "placementRelTo": "default_building", "connectedTo": ["PP1"], "assignmentTo": ["AssemblyLine"], "bufferCap": 5},{"id": "PP1", "descr": "A handling device for picking up an item, moving it and placing it in another location. Such devices are usually mechanically driven and follow a fixed sequence of motions.", "model": "PickAndPlace_Station", "position": [200,0,1500], "placementRelTo": "default_building", "connectedTo": ["PI1"], "assignmentTo": ["AssemblyLine","res50"]},{"id": "PP1.PPs_FloatingY", "position": [-6.5,-54.2,-171], "placementRelTo": "PP1.PPs_FloatingZ", "parentObject": "PP1.PPs_FloatingZ"},{"id": "PI1", "descr": "An insertion station automatically inserts components on a module or assembly (e.g. inserting electronic components on a printed circuit board).", "model": "PinInsertion_Station", "position": [200,0,500], "placementRelTo": "default_building", "connectedTo": ["R1"], "assignmentTo": ["AssemblyLine","res60"]},{"id": "PI1.PIs_Static", "position": [-417.5,-2.19,19.51], "placementRelTo": "PI1", "parentObject": "PI1"},{"id": "PI1.PIs_VibratingBowl", "position": [-537,-2.19,-341], "placementRelTo": "PI1", "parentObject": "PI1"},{"id": "R1", "descr": "A riveting station operates permanent connections between parts by plastic deformation of specific parts called rivets. A rivet is a cylindrical shaft with usually a head on one of its end. During the riveting operation, the rivet is placed in a hole and the tail withouth a head is deformed so that it expands its diameter, holding the rivet in place.", "model": "Riveting_Station", "position": [200,0,-500], "placementRelTo": "default_building", "connectedTo": ["B2"], "assignmentTo": ["AssemblyLine","res70"]},{"id": "R1.Rs_Static", "position": [-63,-2.7,19.51], "rotation": [0,3.14159265358979,0], "placementRelTo": "R1", "parentObject": "R1"},{"id": "B2", "descr": "Conveyor Buffer with capacity of 5 pallets", "model": "ConveyorBuffer5", "position": [200,0,-1500], "placementRelTo": "default_building", "connectedTo": ["PP2"], "assignmentTo": ["AssemblyLine"], "bufferCap": 5},{"id": "PP2", "descr": "A handling device for picking up an item, moving it and placing it in another location. Such devices are usually mechanically driven and follow a fixed sequence of motions.", "model": "PickAndPlace_Station", "position": [200,0,-2500], "placementRelTo": "default_building", "connectedTo": ["PP3"], "assignmentTo": ["AssemblyLine","res80"]},{"id": "PP2.PPs_FloatingY", "position": [-6.5,-47.2,-171], "placementRelTo": "PP2.PPs_FloatingZ", "parentObject": "PP2.PPs_FloatingZ"},{"id": "PP2.PPs_LC_Pos1", "position": [136.3,359,-45.2], "placementRelTo": "PP2.PPs_LateralConveyor", "parentObject": "PP2.PPs_LateralConveyor"},{"id": "PP2.PPs_LC_Pos2", "position": [111.3,359,-45.2], "placementRelTo": "PP2.PPs_LateralConveyor", "parentObject": "PP2.PPs_LateralConveyor"},{"id": "PP2.PPs_LC_Pos3", "position": [86.3,359,-45.2], "placementRelTo": "PP2.PPs_LateralConveyor", "parentObject": "PP2.PPs_LateralConveyor"},{"id": "PP2.PPs_LC_Pos4", "position": [61.3,359,-45.2], "placementRelTo": "PP2.PPs_LateralConveyor", "parentObject": "PP2.PPs_LateralConveyor"},{"id": "PP2.PPs_LC_Pos5", "position": [36.3,359,-45.2], "placementRelTo": "PP2.PPs_LateralConveyor", "parentObject": "PP2.PPs_LateralConveyor"},{"id": "PP3", "descr": "A handling device for picking up an item, moving it and placing it in another location. Such devices are usually mechanically driven and follow a fixed sequence of motions.", "model": "PickAndPlace_Station", "position": [200,0,-3500], "placementRelTo": "default_building", "connectedTo": ["PI2"], "assignmentTo": ["AssemblyLine","res90"]},{"id": "PP3.PPs_FloatingY", "position": [-6.5,-51.2,-171], "placementRelTo": "PP3.PPs_FloatingZ", "parentObject": "PP3.PPs_FloatingZ"},{"id": "PP3.PPs_LC_Pos1", "position": [136.3,357.3,-45.2], "placementRelTo": "PP3.PPs_LateralConveyor", "parentObject": "PP3.PPs_LateralConveyor"},{"id": "PP3.PPs_LC_Pos2", "position": [111.3,357.3,-45.2], "placementRelTo": "PP3.PPs_LateralConveyor", "parentObject": "PP3.PPs_LateralConveyor"},{"id": "PP3.PPs_LC_Pos3", "position": [86.3,357.3,-45.2], "placementRelTo": "PP3.PPs_LateralConveyor", "parentObject": "PP3.PPs_LateralConveyor"},{"id": "PP3.PPs_LC_Pos4", "position": [61.3,357.3,-45.2], "placementRelTo": "PP3.PPs_LateralConveyor", "parentObject": "PP3.PPs_LateralConveyor"},{"id": "PP3.PPs_LC_Pos5", "position": [36.3,357.3,-45.2], "placementRelTo": "PP3.PPs_LateralConveyor", "parentObject": "PP3.PPs_LateralConveyor"},{"id": "PI2", "descr": "An insertion station automatically inserts components on a module or assembly (e.g. inserting electronic components on a printed circuit board).", "model": "PinInsertion_Station", "position": [200,0,-4500], "placementRelTo": "default_building", "connectedTo": ["R2"], "assignmentTo": ["AssemblyLine","res100"]},{"id": "PI2.PIs_Static", "position": [-417.5,-5.89,-27.51], "placementRelTo": "PI2", "parentObject": "PI2"},{"id": "PI2.PIs_VibratingBowl", "position": [-537,-5.89,-388.02], "placementRelTo": "PI2", "parentObject": "PI2"},{"id": "R2", "descr": "A riveting station operates permanent connections between parts by plastic deformation of specific parts called rivets. A rivet is a cylindrical shaft with usually a head on one of its end. During the riveting operation, the rivet is placed in a hole and the tail withouth a head is deformed so that it expands its diameter, holding the rivet in place.", "model": "Riveting_Station", "position": [200,0,-5500], "placementRelTo": "default_building", "connectedTo": ["B3"], "assignmentTo": ["AssemblyLine","res110"]},{"id": "R2.Rs_Static", "position": [-63,-5.89,-27.5], "rotation": [0,3.14159265358979,0], "placementRelTo": "R2", "parentObject": "R2"},{"id": "B3", "descr": "Conveyor Buffer with capacity of 5 pallets", "model": "ConveyorBuffer5", "position": [200,0,-6500], "placementRelTo": "default_building", "connectedTo": ["PP4"], "assignmentTo": ["AssemblyLine"], "bufferCap": 5},{"id": "PP4", "descr": "A handling device for picking up an item, moving it and placing it in another location. Such devices are usually mechanically driven and follow a fixed sequence of motions.", "model": "PickAndPlace_Station", "position": [200,0,-7500], "placementRelTo": "default_building", "connectedTo": ["PI3"], "assignmentTo": ["AssemblyLine","res120"]},{"id": "PP4.PPs_FloatingY", "position": [-6.5,-48,-171], "placementRelTo": "PP4.PPs_FloatingZ", "parentObject": "PP4.PPs_FloatingZ"},{"id": "PP4.PPs_LC_Pos1", "position": [136.3,359.2,-48], "placementRelTo": "PP4.PPs_LateralConveyor", "parentObject": "PP4.PPs_LateralConveyor"},{"id": "PP4.PPs_LC_Pos2", "position": [111.3,359.2,-48], "placementRelTo": "PP4.PPs_LateralConveyor", "parentObject": "PP4.PPs_LateralConveyor"},{"id": "PP4.PPs_LC_Pos3", "position": [86.3,359.2,-48], "placementRelTo": "PP4.PPs_LateralConveyor", "parentObject": "PP4.PPs_LateralConveyor"},{"id": "PP4.PPs_LC_Pos4", "position": [61.3,359.2,-48], "placementRelTo": "PP4.PPs_LateralConveyor", "parentObject": "PP4.PPs_LateralConveyor"},{"id": "PP4.PPs_LC_Pos5", "position": [36.3,359.2,-48], "placementRelTo": "PP4.PPs_LateralConveyor", "parentObject": "PP4.PPs_LateralConveyor"},{"id": "PI3", "descr": "An insertion station automatically inserts components on a module or assembly (e.g. inserting electronic components on a printed circuit board).", "model": "PinInsertion_Station", "position": [200,0,-8500], "placementRelTo": "default_building", "connectedTo": ["R3"], "assignmentTo": ["AssemblyLine","res130"]},{"id": "PI3.PIs_Static", "position": [-417.5,1.61,-17.49], "placementRelTo": "PI3", "parentObject": "PI3"},{"id": "PI3.PIs_VibratingBowl", "position": [-537,1.61,-378], "placementRelTo": "PI3", "parentObject": "PI3"},{"id": "R3", "descr": "A riveting station operates permanent connections between parts by plastic deformation of specific parts called rivets. A rivet is a cylindrical shaft with usually a head on one of its end. During the riveting operation, the rivet is placed in a hole and the tail withouth a head is deformed so that it expands its diameter, holding the rivet in place.", "model": "Riveting_Station", "position": [200,0,-9500], "placementRelTo": "default_building", "connectedTo": ["B4"], "assignmentTo": ["AssemblyLine","res140"]},{"id": "R3.Rs_Static", "position": [-63,1.61,-17.49], "rotation": [0,3.14159265358979,0], "placementRelTo": "R3", "parentObject": "R3"},{"id": "B4", "descr": "Conveyor Buffer with capacity of 5 pallets", "model": "ConveyorBuffer5", "position": [200,0,-10500], "placementRelTo": "default_building", "connectedTo": ["PP5"], "assignmentTo": ["AssemblyLine"], "bufferCap": 5},{"id": "PP5", "descr": "A handling device for picking up an item, moving it and placing it in another location. Such devices are usually mechanically driven and follow a fixed sequence of motions.", "model": "PickAndPlace2_Station", "position": [200,0,-11500], "placementRelTo": "default_building", "connectedTo": ["PI4"], "assignmentTo": ["AssemblyLine","res150"]},{"id": "PP5.PP2s_FloatingY", "position": [-6.5,-34,-171], "placementRelTo": "PP5.PP2s_FloatingZ", "parentObject": "PP5.PP2s_FloatingZ"},{"id": "PP5.PP2s_LC_Pos1", "position": [136.2,372,-48], "placementRelTo": "PP5.PP2s_LateralConveyor", "parentObject": "PP5.PP2s_LateralConveyor"},{"id": "PP5.PP2s_LC_Pos2", "position": [51.8,372,-48], "placementRelTo": "PP5.PP2s_LateralConveyor", "parentObject": "PP5.PP2s_LateralConveyor"},{"id": "PP5.PP2s_LC_Pos3", "position": [-32.6,372,-48], "placementRelTo": "PP5.PP2s_LateralConveyor", "parentObject": "PP5.PP2s_LateralConveyor"},{"id": "PP5.PP2s_LC_Pos4", "position": [-117,372,-48], "placementRelTo": "PP5.PP2s_LateralConveyor", "parentObject": "PP5.PP2s_LateralConveyor"},{"id": "PP5.PP2s_LC_Pos5", "position": [-120,416,-83], "rotation": [-2.1816616,1.5707963,0], "placementRelTo": "PP5.PP2s_LateralConveyor", "parentObject": "PP5.PP2s_LateralConveyor"},{"id": "PI4", "descr": "An insertion station automatically inserts components on a module or assembly (e.g. inserting electronic components on a printed circuit board).", "model": "PinInsertion_Station", "position": [200,0,-12500], "placementRelTo": "default_building", "connectedTo": ["R4"], "assignmentTo": ["AssemblyLine","res160"]},{"id": "PI4.PIs_Static", "position": [-417.5,10.43,-36.67], "placementRelTo": "PI4", "parentObject": "PI4"},{"id": "PI4.PIs_VibratingBowl", "position": [-537,10.43,-397.18], "placementRelTo": "PI4", "parentObject": "PI4"},{"id": "PI4.PIs_Workholding", "position": [288,147,218.7], "placementRelTo": "PI4.PIs_FloatingX", "parentObject": "PI4.PIs_FloatingX"},{"id": "R4", "descr": "A riveting station operates permanent connections between parts by plastic deformation of specific parts called rivets. A rivet is a cylindrical shaft with usually a head on one of its end. During the riveting operation, the rivet is placed in a hole and the tail withouth a head is deformed so that it expands its diameter, holding the rivet in place.", "model": "Riveting_Station", "position": [200,0,-13500], "placementRelTo": "default_building", "connectedTo": ["C1"], "assignmentTo": ["AssemblyLine","res170"]},{"id": "R4.Rs_Static", "position": [-63,9.5,-36.67], "rotation": [0,3.14159265358979,0], "placementRelTo": "R4", "parentObject": "R4"},{"id": "C1", "descr": "An inspection station is used, within a manufacturing system, to check that the process has been correctly operated and that the parts do not present defects.", "model": "InspectionCamera_Station", "position": [200,0,-14500], "placementRelTo": "default_building", "connectedTo": ["CB1"], "assignmentTo": ["AssemblyLine","res180"]},{"id": "CB1", "descr": "A packaging station collect a set of parts and arrange them into their packages.", "model": "CollectionBox_Station", "position": [200,0,-15500], "placementRelTo": "default_building", "assignmentTo": ["AssemblyLine","res190"]},{"id": "PalletStorage.1", "type": "https://w3id.org/ontoeng/factory#StorageElement", "position": [200,0,-19000], "placementRelTo": "default_building"}
pallet_1 |  | pallet |  | PalletA | [9 empty] | AssemblyLine | [9 empty] | {"id": "pallet_1" | , "descr": "pallet" |  | , "model": "PalletA" |  |  |  | , "parentObject": "AssemblyLine" | [5 empty] | } | {"id": "pallet_1", "descr": "pallet", "model": "PalletA", "parentObject": "AssemblyLine"} | "default_building","RT1","PPW1","T1","PPH1","RPP1","B1","PP1","PP1.PPs_FloatingY","PI1","PI1.PIs_Static","PI1.PIs_VibratingBowl","R1","R1.Rs_Static","B2","PP2","PP2.PPs_FloatingY","PP2.PPs_LC_Pos1","PP2.PPs_LC_Pos2","PP2.PPs_LC_Pos3","PP2.PPs_LC_Pos4","PP2.PPs_LC_Pos5","PP3","PP3.PPs_FloatingY","PP3.PPs_LC_Pos1","PP3.PPs_LC_Pos2","PP3.PPs_LC_Pos3","PP3.PPs_LC_Pos4","PP3.PPs_LC_Pos5","PI2","PI2.PIs_Static","PI2.PIs_VibratingBowl","R2","R2.Rs_Static","B3","PP4","PP4.PPs_FloatingY","PP4.PPs_LC_Pos1","PP4.PPs_LC_Pos2","PP4.PPs_LC_Pos3","PP4.PPs_LC_Pos4","PP4.PPs_LC_Pos5","PI3","PI3.PIs_Static","PI3.PIs_VibratingBowl","R3","R3.Rs_Static","B4","PP5","PP5.PP2s_FloatingY","PP5.PP2s_LC_Pos1","PP5.PP2s_LC_Pos2","PP5.PP2s_LC_Pos3","PP5.PP2s_LC_Pos4","PP5.PP2s_LC_Pos5","PI4","PI4.PIs_Static","PI4.PIs_VibratingBowl","PI4.PIs_Workholding","R4","R4.Rs_Static","C1","CB1","PalletStorage.1" | {"id": "default_building", "position": [0,0,0]},{"id": "AssemblyLine", "descr": "Assembly line. An assembly system consists of facilities that are utilized for the assembly of a product or products, characterized by rigid or loose chaining of individual assembly work stations. An assembly line is a specific class of assembly systems where several work stations are linked together according to the sequence of operations required. Hence, the routing of the parts and the sequence of operations is given. This assembly line is devoted to the assembly of a hinge for furniture.", "type": "https://w3id.org/ontoeng/factory#AssemblySystem", "assignmentTo": ["productionPlan"]},{"id": "productionPlan", "type": "https://w3id.org/ontoeng/factory#ProductionPlan", "duration": 86400},{"id": "productionSchedule", "type": "https://w3id.org/ontoeng/factory#ProductionSchedule", "parentObject": "productionPlan", "quantity": 17280},{"id": "Hinge", "assignmentTo": ["productionSchedule"]},{"id": "HingeProcessPlan", "assignmentTo": ["productionSchedule"]},{"id": "RT1", "descr": "A rotary transfer system is a transfer system in which work carriers are mounted on a circular turntable for movement from one work station to the next. The transfer between workstations must be synchronous, i.e., parts are moved synchronously from one station to the next one.", "model": "RotatingTableBuffer20", "position": [-405.71,0,4484.48], "rotation": [0,0,0], "placementRelTo": "default_building", "connectedTo": ["T1","PPH1"], "assignmentTo": ["AssemblyLine"]},{"id": "PPW1", "descr": "A handling device for picking up an item, moving it and placing it in another location. Such devices are usually mechanically driven and follow a fixed sequence of motions.", "model": "WingConveyor1_Station", "position": [517.02,0,4818.96], "rotation": [0,3.14159265358979,0], "placementRelTo": "default_building", "connectedTo": ["RT1"], "assignmentTo": ["AssemblyLine","res10"]},{"id": "T1", "descr": "In a station of this class, two or more components are joined tight togheter.", "model": "Tightener_Station", "position": [-743.2,0,5125.2], "rotation": [0,1.5707963267949,0], "placementRelTo": "default_building", "connectedTo": ["PPH1"], "assignmentTo": ["AssemblyLine","res20"]},{"id": "PPH1", "descr": "A handling device for picking up an item, moving it and placing it in another location. Such devices are usually mechanically driven and follow a fixed sequence of motions.", "model": "WingConveyor2_Station", "position": [-71.5,0,3618.95], "rotation": [0,-1.5707963267949,0], "placementRelTo": "default_building", "connectedTo": ["RT1"], "assignmentTo": ["AssemblyLine","res30"]},{"id": "RPP1", "descr": "A handling device for picking up an item, moving it and placing it in another location. Such devices are usually mechanically driven and follow a fixed sequence of motions.", "model": "URPickAndPlace_Station", "position": [200,0,3500], "placementRelTo": "default_building", "connectedTo": ["B1"], "assignmentTo": ["AssemblyLine","res40"]},{"id": "B1", "descr": "Conveyor Buffer with capacity of 5 pallets", "model": "ConveyorBuffer5", "position": [200,0,2500], "placementRelTo": "default_building", "connectedTo": ["PP1"], "assignmentTo": ["AssemblyLine"], "bufferCap": 5},{"id": "PP1", "descr": "A handling device for picking up an item, moving it and placing it in another location. Such devices are usually mechanically driven and follow a fixed sequence of motions.", "model": "PickAndPlace_Station", "position": [200,0,1500], "placementRelTo": "default_building", "connectedTo": ["PI1"], "assignmentTo": ["AssemblyLine","res50"]},{"id": "PP1.PPs_FloatingY", "position": [-6.5,-54.2,-171], "placementRelTo": "PP1.PPs_FloatingZ", "parentObject": "PP1.PPs_FloatingZ"},{"id": "PI1", "descr": "An insertion station automatically inserts components on a module or assembly (e.g. inserting electronic components on a printed circuit board).", "model": "PinInsertion_Station", "position": [200,0,500], "placementRelTo": "default_building", "connectedTo": ["R1"], "assignmentTo": ["AssemblyLine","res60"]},{"id": "PI1.PIs_Static", "position": [-417.5,-2.19,19.51], "placementRelTo": "PI1", "parentObject": "PI1"},{"id": "PI1.PIs_VibratingBowl", "position": [-537,-2.19,-341], "placementRelTo": "PI1", "parentObject": "PI1"},{"id": "R1", "descr": "A riveting station operates permanent connections between parts by plastic deformation of specific parts called rivets. A rivet is a cylindrical shaft with usually a head on one of its end. During the riveting operation, the rivet is placed in a hole and the tail withouth a head is deformed so that it expands its diameter, holding the rivet in place.", "model": "Riveting_Station", "position": [200,0,-500], "placementRelTo": "default_building", "connectedTo": ["B2"], "assignmentTo": ["AssemblyLine","res70"]},{"id": "R1.Rs_Static", "position": [-63,-2.7,19.51], "rotation": [0,3.14159265358979,0], "placementRelTo": "R1", "parentObject": "R1"},{"id": "B2", "descr": "Conveyor Buffer with capacity of 5 pallets", "model": "ConveyorBuffer5", "position": [200,0,-1500], "placementRelTo": "default_building", "connectedTo": ["PP2"], "assignmentTo": ["AssemblyLine"], "bufferCap": 5},{"id": "PP2", "descr": "A handling device for picking up an item, moving it and placing it in another location. Such devices are usually mechanically driven and follow a fixed sequence of motions.", "model": "PickAndPlace_Station", "position": [200,0,-2500], "placementRelTo": "default_building", "connectedTo": ["PP3"], "assignmentTo": ["AssemblyLine","res80"]},{"id": "PP2.PPs_FloatingY", "position": [-6.5,-47.2,-171], "placementRelTo": "PP2.PPs_FloatingZ", "parentObject": "PP2.PPs_FloatingZ"},{"id": "PP2.PPs_LC_Pos1", "position": [136.3,359,-45.2], "placementRelTo": "PP2.PPs_LateralConveyor", "parentObject": "PP2.PPs_LateralConveyor"},{"id": "PP2.PPs_LC_Pos2", "position": [111.3,359,-45.2], "placementRelTo": "PP2.PPs_LateralConveyor", "parentObject": "PP2.PPs_LateralConveyor"},{"id": "PP2.PPs_LC_Pos3", "position": [86.3,359,-45.2], "placementRelTo": "PP2.PPs_LateralConveyor", "parentObject": "PP2.PPs_LateralConveyor"},{"id": "PP2.PPs_LC_Pos4", "position": [61.3,359,-45.2], "placementRelTo": "PP2.PPs_LateralConveyor", "parentObject": "PP2.PPs_LateralConveyor"},{"id": "PP2.PPs_LC_Pos5", "position": [36.3,359,-45.2], "placementRelTo": "PP2.PPs_LateralConveyor", "parentObject": "PP2.PPs_LateralConveyor"},{"id": "PP3", "descr": "A handling device for picking up an item, moving it and placing it in another location. Such devices are usually mechanically driven and follow a fixed sequence of motions.", "model": "PickAndPlace_Station", "position": [200,0,-3500], "placementRelTo": "default_building", "connectedTo": ["PI2"], "assignmentTo": ["AssemblyLine","res90"]},{"id": "PP3.PPs_FloatingY", "position": [-6.5,-51.2,-171], "placementRelTo": "PP3.PPs_FloatingZ", "parentObject": "PP3.PPs_FloatingZ"},{"id": "PP3.PPs_LC_Pos1", "position": [136.3,357.3,-45.2], "placementRelTo": "PP3.PPs_LateralConveyor", "parentObject": "PP3.PPs_LateralConveyor"},{"id": "PP3.PPs_LC_Pos2", "position": [111.3,357.3,-45.2], "placementRelTo": "PP3.PPs_LateralConveyor", "parentObject": "PP3.PPs_LateralConveyor"},{"id": "PP3.PPs_LC_Pos3", "position": [86.3,357.3,-45.2], "placementRelTo": "PP3.PPs_LateralConveyor", "parentObject": "PP3.PPs_LateralConveyor"},{"id": "PP3.PPs_LC_Pos4", "position": [61.3,357.3,-45.2], "placementRelTo": "PP3.PPs_LateralConveyor", "parentObject": "PP3.PPs_LateralConveyor"},{"id": "PP3.PPs_LC_Pos5", "position": [36.3,357.3,-45.2], "placementRelTo": "PP3.PPs_LateralConveyor", "parentObject": "PP3.PPs_LateralConveyor"},{"id": "PI2", "descr": "An insertion station automatically inserts components on a module or assembly (e.g. inserting electronic components on a printed circuit board).", "model": "PinInsertion_Station", "position": [200,0,-4500], "placementRelTo": "default_building", "connectedTo": ["R2"], "assignmentTo": ["AssemblyLine","res100"]},{"id": "PI2.PIs_Static", "position": [-417.5,-5.89,-27.51], "placementRelTo": "PI2", "parentObject": "PI2"},{"id": "PI2.PIs_VibratingBowl", "position": [-537,-5.89,-388.02], "placementRelTo": "PI2", "parentObject": "PI2"},{"id": "R2", "descr": "A riveting station operates permanent connections between parts by plastic deformation of specific parts called rivets. A rivet is a cylindrical shaft with usually a head on one of its end. During the riveting operation, the rivet is placed in a hole and the tail withouth a head is deformed so that it expands its diameter, holding the rivet in place.", "model": "Riveting_Station", "position": [200,0,-5500], "placementRelTo": "default_building", "connectedTo": ["B3"], "assignmentTo": ["AssemblyLine","res110"]},{"id": "R2.Rs_Static", "position": [-63,-5.89,-27.5], "rotation": [0,3.14159265358979,0], "placementRelTo": "R2", "parentObject": "R2"},{"id": "B3", "descr": "Conveyor Buffer with capacity of 5 pallets", "model": "ConveyorBuffer5", "position": [200,0,-6500], "placementRelTo": "default_building", "connectedTo": ["PP4"], "assignmentTo": ["AssemblyLine"], "bufferCap": 5},{"id": "PP4", "descr": "A handling device for picking up an item, moving it and placing it in another location. Such devices are usually mechanically driven and follow a fixed sequence of motions.", "model": "PickAndPlace_Station", "position": [200,0,-7500], "placementRelTo": "default_building", "connectedTo": ["PI3"], "assignmentTo": ["AssemblyLine","res120"]},{"id": "PP4.PPs_FloatingY", "position": [-6.5,-48,-171], "placementRelTo": "PP4.PPs_FloatingZ", "parentObject": "PP4.PPs_FloatingZ"},{"id": "PP4.PPs_LC_Pos1", "position": [136.3,359.2,-48], "placementRelTo": "PP4.PPs_LateralConveyor", "parentObject": "PP4.PPs_LateralConveyor"},{"id": "PP4.PPs_LC_Pos2", "position": [111.3,359.2,-48], "placementRelTo": "PP4.PPs_LateralConveyor", "parentObject": "PP4.PPs_LateralConveyor"},{"id": "PP4.PPs_LC_Pos3", "position": [86.3,359.2,-48], "placementRelTo": "PP4.PPs_LateralConveyor", "parentObject": "PP4.PPs_LateralConveyor"},{"id": "PP4.PPs_LC_Pos4", "position": [61.3,359.2,-48], "placementRelTo": "PP4.PPs_LateralConveyor", "parentObject": "PP4.PPs_LateralConveyor"},{"id": "PP4.PPs_LC_Pos5", "position": [36.3,359.2,-48], "placementRelTo": "PP4.PPs_LateralConveyor", "parentObject": "PP4.PPs_LateralConveyor"},{"id": "PI3", "descr": "An insertion station automatically inserts components on a module or assembly (e.g. inserting electronic components on a printed circuit board).", "model": "PinInsertion_Station", "position": [200,0,-8500], "placementRelTo": "default_building", "connectedTo": ["R3"], "assignmentTo": ["AssemblyLine","res130"]},{"id": "PI3.PIs_Static", "position": [-417.5,1.61,-17.49], "placementRelTo": "PI3", "parentObject": "PI3"},{"id": "PI3.PIs_VibratingBowl", "position": [-537,1.61,-378], "placementRelTo": "PI3", "parentObject": "PI3"},{"id": "R3", "descr": "A riveting station operates permanent connections between parts by plastic deformation of specific parts called rivets. A rivet is a cylindrical shaft with usually a head on one of its end. During the riveting operation, the rivet is placed in a hole and the tail withouth a head is deformed so that it expands its diameter, holding the rivet in place.", "model": "Riveting_Station", "position": [200,0,-9500], "placementRelTo": "default_building", "connectedTo": ["B4"], "assignmentTo": ["AssemblyLine","res140"]},{"id": "R3.Rs_Static", "position": [-63,1.61,-17.49], "rotation": [0,3.14159265358979,0], "placementRelTo": "R3", "parentObject": "R3"},{"id": "B4", "descr": "Conveyor Buffer with capacity of 5 pallets", "model": "ConveyorBuffer5", "position": [200,0,-10500], "placementRelTo": "default_building", "connectedTo": ["PP5"], "assignmentTo": ["AssemblyLine"], "bufferCap": 5},{"id": "PP5", "descr": "A handling device for picking up an item, moving it and placing it in another location. Such devices are usually mechanically driven and follow a fixed sequence of motions.", "model": "PickAndPlace2_Station", "position": [200,0,-11500], "placementRelTo": "default_building", "connectedTo": ["PI4"], "assignmentTo": ["AssemblyLine","res150"]},{"id": "PP5.PP2s_FloatingY", "position": [-6.5,-34,-171], "placementRelTo": "PP5.PP2s_FloatingZ", "parentObject": "PP5.PP2s_FloatingZ"},{"id": "PP5.PP2s_LC_Pos1", "position": [136.2,372,-48], "placementRelTo": "PP5.PP2s_LateralConveyor", "parentObject": "PP5.PP2s_LateralConveyor"},{"id": "PP5.PP2s_LC_Pos2", "position": [51.8,372,-48], "placementRelTo": "PP5.PP2s_LateralConveyor", "parentObject": "PP5.PP2s_LateralConveyor"},{"id": "PP5.PP2s_LC_Pos3", "position": [-32.6,372,-48], "placementRelTo": "PP5.PP2s_LateralConveyor", "parentObject": "PP5.PP2s_LateralConveyor"},{"id": "PP5.PP2s_LC_Pos4", "position": [-117,372,-48], "placementRelTo": "PP5.PP2s_LateralConveyor", "parentObject": "PP5.PP2s_LateralConveyor"},{"id": "PP5.PP2s_LC_Pos5", "position": [-120,416,-83], "rotation": [-2.1816616,1.5707963,0], "placementRelTo": "PP5.PP2s_LateralConveyor", "parentObject": "PP5.PP2s_LateralConveyor"},{"id": "PI4", "descr": "An insertion station automatically inserts components on a module or assembly (e.g. inserting electronic components on a printed circuit board).", "model": "PinInsertion_Station", "position": [200,0,-12500], "placementRelTo": "default_building", "connectedTo": ["R4"], "assignmentTo": ["AssemblyLine","res160"]},{"id": "PI4.PIs_Static", "position": [-417.5,10.43,-36.67], "placementRelTo": "PI4", "parentObject": "PI4"},{"id": "PI4.PIs_VibratingBowl", "position": [-537,10.43,-397.18], "placementRelTo": "PI4", "parentObject": "PI4"},{"id": "PI4.PIs_Workholding", "position": [288,147,218.7], "placementRelTo": "PI4.PIs_FloatingX", "parentObject": "PI4.PIs_FloatingX"},{"id": "R4", "descr": "A riveting station operates permanent connections between parts by plastic deformation of specific parts called rivets. A rivet is a cylindrical shaft with usually a head on one of its end. During the riveting operation, the rivet is placed in a hole and the tail withouth a head is deformed so that it expands its diameter, holding the rivet in place.", "model": "Riveting_Station", "position": [200,0,-13500], "placementRelTo": "default_building", "connectedTo": ["C1"], "assignmentTo": ["AssemblyLine","res170"]},{"id": "R4.Rs_Static", "position": [-63,9.5,-36.67], "rotation": [0,3.14159265358979,0], "placementRelTo": "R4", "parentObject": "R4"},{"id": "C1", "descr": "An inspection station is used, within a manufacturing system, to check that the process has been correctly operated and that the parts do not present defects.", "model": "InspectionCamera_Station", "position": [200,0,-14500], "placementRelTo": "default_building", "connectedTo": ["CB1"], "assignmentTo": ["AssemblyLine","res180"]},{"id": "CB1", "descr": "A packaging station collect a set of parts and arrange them into their packages.", "model": "CollectionBox_Station", "position": [200,0,-15500], "placementRelTo": "default_building", "assignmentTo": ["AssemblyLine","res190"]},{"id": "PalletStorage.1", "type": "https://w3id.org/ontoeng/factory#StorageElement", "position": [200,0,-19000], "placementRelTo": "default_building"},{"id": "pallet_1", "descr": "pallet", "model": "PalletA", "parentObject": "AssemblyLine"}
pallet_2 |  | pallet |  | PalletA | [9 empty] | AssemblyLine | [9 empty] | {"id": "pallet_2" | , "descr": "pallet" |  | , "model": "PalletA" |  |  |  | , "parentObject": "AssemblyLine" | [5 empty] | } | {"id": "pallet_2", "descr": "pallet", "model": "PalletA", "parentObject": "AssemblyLine"} | "default_building","RT1","PPW1","T1","PPH1","RPP1","B1","PP1","PP1.PPs_FloatingY","PI1","PI1.PIs_Static","PI1.PIs_VibratingBowl","R1","R1.Rs_Static","B2","PP2","PP2.PPs_FloatingY","PP2.PPs_LC_Pos1","PP2.PPs_LC_Pos2","PP2.PPs_LC_Pos3","PP2.PPs_LC_Pos4","PP2.PPs_LC_Pos5","PP3","PP3.PPs_FloatingY","PP3.PPs_LC_Pos1","PP3.PPs_LC_Pos2","PP3.PPs_LC_Pos3","PP3.PPs_LC_Pos4","PP3.PPs_LC_Pos5","PI2","PI2.PIs_Static","PI2.PIs_VibratingBowl","R2","R2.Rs_Static","B3","PP4","PP4.PPs_FloatingY","PP4.PPs_LC_Pos1","PP4.PPs_LC_Pos2","PP4.PPs_LC_Pos3","PP4.PPs_LC_Pos4","PP4.PPs_LC_Pos5","PI3","PI3.PIs_Static","PI3.PIs_VibratingBowl","R3","R3.Rs_Static","B4","PP5","PP5.PP2s_FloatingY","PP5.PP2s_LC_Pos1","PP5.PP2s_LC_Pos2","PP5.PP2s_LC_Pos3","PP5.PP2s_LC_Pos4","PP5.PP2s_LC_Pos5","PI4","PI4.PIs_Static","PI4.PIs_VibratingBowl","PI4.PIs_Workholding","R4","R4.Rs_Static","C1","CB1","PalletStorage.1" | {"id": "default_building", "position": [0,0,0]},{"id": "AssemblyLine", "descr": "Assembly line. An assembly system consists of facilities that are utilized for the assembly of a product or products, characterized by rigid or loose chaining of individual assembly work stations. An assembly line is a specific class of assembly systems where several work stations are linked together according to the sequence of operations required. Hence, the routing of the parts and the sequence of operations is given. This assembly line is devoted to the assembly of a hinge for furniture.", "type": "https://w3id.org/ontoeng/factory#AssemblySystem", "assignmentTo": ["productionPlan"]},{"id": "productionPlan", "type": "https://w3id.org/ontoeng/factory#ProductionPlan", "duration": 86400},{"id": "productionSchedule", "type": "https://w3id.org/ontoeng/factory#ProductionSchedule", "parentObject": "productionPlan", "quantity": 17280},{"id": "Hinge", "assignmentTo": ["productionSchedule"]},{"id": "HingeProcessPlan", "assignmentTo": ["productionSchedule"]},{"id": "RT1", "descr": "A rotary transfer system is a transfer system in which work carriers are mounted on a circular turntable for movement from one work station to the next. The transfer between workstations must be synchronous, i.e., parts are moved synchronously from one station to the next one.", "model": "RotatingTableBuffer20", "position": [-405.71,0,4484.48], "rotation": [0,0,0], "placementRelTo": "default_building", "connectedTo": ["T1","PPH1"], "assignmentTo": ["AssemblyLine"]},{"id": "PPW1", "descr": "A handling device for picking up an item, moving it and placing it in another location. Such devices are usually mechanically driven and follow a fixed sequence of motions.", "model": "WingConveyor1_Station", "position": [517.02,0,4818.96], "rotation": [0,3.14159265358979,0], "placementRelTo": "default_building", "connectedTo": ["RT1"], "assignmentTo": ["AssemblyLine","res10"]},{"id": "T1", "descr": "In a station of this class, two or more components are joined tight togheter.", "model": "Tightener_Station", "position": [-743.2,0,5125.2], "rotation": [0,1.5707963267949,0], "placementRelTo": "default_building", "connectedTo": ["PPH1"], "assignmentTo": ["AssemblyLine","res20"]},{"id": "PPH1", "descr": "A handling device for picking up an item, moving it and placing it in another location. Such devices are usually mechanically driven and follow a fixed sequence of motions.", "model": "WingConveyor2_Station", "position": [-71.5,0,3618.95], "rotation": [0,-1.5707963267949,0], "placementRelTo": "default_building", "connectedTo": ["RT1"], "assignmentTo": ["AssemblyLine","res30"]},{"id": "RPP1", "descr": "A handling device for picking up an item, moving it and placing it in another location. Such devices are usually mechanically driven and follow a fixed sequence of motions.", "model": "URPickAndPlace_Station", "position": [200,0,3500], "placementRelTo": "default_building", "connectedTo": ["B1"], "assignmentTo": ["AssemblyLine","res40"]},{"id": "B1", "descr": "Conveyor Buffer with capacity of 5 pallets", "model": "ConveyorBuffer5", "position": [200,0,2500], "placementRelTo": "default_building", "connectedTo": ["PP1"], "assignmentTo": ["AssemblyLine"], "bufferCap": 5},{"id": "PP1", "descr": "A handling device for picking up an item, moving it and placing it in another location. Such devices are usually mechanically driven and follow a fixed sequence of motions.", "model": "PickAndPlace_Station", "position": [200,0,1500], "placementRelTo": "default_building", "connectedTo": ["PI1"], "assignmentTo": ["AssemblyLine","res50"]},{"id": "PP1.PPs_FloatingY", "position": [-6.5,-54.2,-171], "placementRelTo": "PP1.PPs_FloatingZ", "parentObject": "PP1.PPs_FloatingZ"},{"id": "PI1", "descr": "An insertion station automatically inserts components on a module or assembly (e.g. inserting electronic components on a printed circuit board).", "model": "PinInsertion_Station", "position": [200,0,500], "placementRelTo": "default_building", "connectedTo": ["R1"], "assignmentTo": ["AssemblyLine","res60"]},{"id": "PI1.PIs_Static", "position": [-417.5,-2.19,19.51], "placementRelTo": "PI1", "parentObject": "PI1"},{"id": "PI1.PIs_VibratingBowl", "position": [-537,-2.19,-341], "placementRelTo": "PI1", "parentObject": "PI1"},{"id": "R1", "descr": "A riveting station operates permanent connections between parts by plastic deformation of specific parts called rivets. A rivet is a cylindrical shaft with usually a head on one of its end. During the riveting operation, the rivet is placed in a hole and the tail withouth a head is deformed so that it expands its diameter, holding the rivet in place.", "model": "Riveting_Station", "position": [200,0,-500], "placementRelTo": "default_building", "connectedTo": ["B2"], "assignmentTo": ["AssemblyLine","res70"]},{"id": "R1.Rs_Static", "position": [-63,-2.7,19.51], "rotation": [0,3.14159265358979,0], "placementRelTo": "R1", "parentObject": "R1"},{"id": "B2", "descr": "Conveyor Buffer with capacity of 5 pallets", "model": "ConveyorBuffer5", "position": [200,0,-1500], "placementRelTo": "default_building", "connectedTo": ["PP2"], "assignmentTo": ["AssemblyLine"], "bufferCap": 5},{"id": "PP2", "descr": "A handling device for picking up an item, moving it and placing it in another location. Such devices are usually mechanically driven and follow a fixed sequence of motions.", "model": "PickAndPlace_Station", "position": [200,0,-2500], "placementRelTo": "default_building", "connectedTo": ["PP3"], "assignmentTo": ["AssemblyLine","res80"]},{"id": "PP2.PPs_FloatingY", "position": [-6.5,-47.2,-171], "placementRelTo": "PP2.PPs_FloatingZ", "parentObject": "PP2.PPs_FloatingZ"},{"id": "PP2.PPs_LC_Pos1", "position": [136.3,359,-45.2], "placementRelTo": "PP2.PPs_LateralConveyor", "parentObject": "PP2.PPs_LateralConveyor"},{"id": "PP2.PPs_LC_Pos2", "position": [111.3,359,-45.2], "placementRelTo": "PP2.PPs_LateralConveyor", "parentObject": "PP2.PPs_LateralConveyor"},{"id": "PP2.PPs_LC_Pos3", "position": [86.3,359,-45.2], "placementRelTo": "PP2.PPs_LateralConveyor", "parentObject": "PP2.PPs_LateralConveyor"},{"id": "PP2.PPs_LC_Pos4", "position": [61.3,359,-45.2], "placementRelTo": "PP2.PPs_LateralConveyor", "parentObject": "PP2.PPs_LateralConveyor"},{"id": "PP2.PPs_LC_Pos5", "position": [36.3,359,-45.2], "placementRelTo": "PP2.PPs_LateralConveyor", "parentObject": "PP2.PPs_LateralConveyor"},{"id": "PP3", "descr": "A handling device for picking up an item, moving it and placing it in another location. Such devices are usually mechanically driven and follow a fixed sequence of motions.", "model": "PickAndPlace_Station", "position": [200,0,-3500], "placementRelTo": "default_building", "connectedTo": ["PI2"], "assignmentTo": ["AssemblyLine","res90"]},{"id": "PP3.PPs_FloatingY", "position": [-6.5,-51.2,-171], "placementRelTo": "PP3.PPs_FloatingZ", "parentObject": "PP3.PPs_FloatingZ"},{"id": "PP3.PPs_LC_Pos1", "position": [136.3,357.3,-45.2], "placementRelTo": "PP3.PPs_LateralConveyor", "parentObject": "PP3.PPs_LateralConveyor"},{"id": "PP3.PPs_LC_Pos2", "position": [111.3,357.3,-45.2], "placementRelTo": "PP3.PPs_LateralConveyor", "parentObject": "PP3.PPs_LateralConveyor"},{"id": "PP3.PPs_LC_Pos3", "position": [86.3,357.3,-45.2], "placementRelTo": "PP3.PPs_LateralConveyor", "parentObject": "PP3.PPs_LateralConveyor"},{"id": "PP3.PPs_LC_Pos4", "position": [61.3,357.3,-45.2], "placementRelTo": "PP3.PPs_LateralConveyor", "parentObject": "PP3.PPs_LateralConveyor"},{"id": "PP3.PPs_LC_Pos5", "position": [36.3,357.3,-45.2], "placementRelTo": "PP3.PPs_LateralConveyor", "parentObject": "PP3.PPs_LateralConveyor"},{"id": "PI2", "descr": "An insertion station automatically inserts components on a module or assembly (e.g. inserting electronic components on a printed circuit board).", "model": "PinInsertion_Station", "position": [200,0,-4500], "placementRelTo": "default_building", "connectedTo": ["R2"], "assignmentTo": ["AssemblyLine","res100"]},{"id": "PI2.PIs_Static", "position": [-417.5,-5.89,-27.51], "placementRelTo": "PI2", "parentObject": "PI2"},{"id": "PI2.PIs_VibratingBowl", "position": [-537,-5.89,-388.02], "placementRelTo": "PI2", "parentObject": "PI2"},{"id": "R2", "descr": "A riveting station operates permanent connections between parts by plastic deformation of specific parts called rivets. A rivet is a cylindrical shaft with usually a head on one of its end. During the riveting operation, the rivet is placed in a hole and the tail withouth a head is deformed so that it expands its diameter, holding the rivet in place.", "model": "Riveting_Station", "position": [200,0,-5500], "placementRelTo": "default_building", "connectedTo": ["B3"], "assignmentTo": ["AssemblyLine","res110"]},{"id": "R2.Rs_Static", "position": [-63,-5.89,-27.5], "rotation": [0,3.14159265358979,0], "placementRelTo": "R2", "parentObject": "R2"},{"id": "B3", "descr": "Conveyor Buffer with capacity of 5 pallets", "model": "ConveyorBuffer5", "position": [200,0,-6500], "placementRelTo": "default_building", "connectedTo": ["PP4"], "assignmentTo": ["AssemblyLine"], "bufferCap": 5},{"id": "PP4", "descr": "A handling device for picking up an item, moving it and placing it in another location. Such devices are usually mechanically driven and follow a fixed sequence of motions.", "model": "PickAndPlace_Station", "position": [200,0,-7500], "placementRelTo": "default_building", "connectedTo": ["PI3"], "assignmentTo": ["AssemblyLine","res120"]},{"id": "PP4.PPs_FloatingY", "position": [-6.5,-48,-171], "placementRelTo": "PP4.PPs_FloatingZ", "parentObject": "PP4.PPs_FloatingZ"},{"id": "PP4.PPs_LC_Pos1", "position": [136.3,359.2,-48], "placementRelTo": "PP4.PPs_LateralConveyor", "parentObject": "PP4.PPs_LateralConveyor"},{"id": "PP4.PPs_LC_Pos2", "position": [111.3,359.2,-48], "placementRelTo": "PP4.PPs_LateralConveyor", "parentObject": "PP4.PPs_LateralConveyor"},{"id": "PP4.PPs_LC_Pos3", "position": [86.3,359.2,-48], "placementRelTo": "PP4.PPs_LateralConveyor", "parentObject": "PP4.PPs_LateralConveyor"},{"id": "PP4.PPs_LC_Pos4", "position": [61.3,359.2,-48], "placementRelTo": "PP4.PPs_LateralConveyor", "parentObject": "PP4.PPs_LateralConveyor"},{"id": "PP4.PPs_LC_Pos5", "position": [36.3,359.2,-48], "placementRelTo": "PP4.PPs_LateralConveyor", "parentObject": "PP4.PPs_LateralConveyor"},{"id": "PI3", "descr": "An insertion station automatically inserts components on a module or assembly (e.g. inserting electronic components on a printed circuit board).", "model": "PinInsertion_Station", "position": [200,0,-8500], "placementRelTo": "default_building", "connectedTo": ["R3"], "assignmentTo": ["AssemblyLine","res130"]},{"id": "PI3.PIs_Static", "position": [-417.5,1.61,-17.49], "placementRelTo": "PI3", "parentObject": "PI3"},{"id": "PI3.PIs_VibratingBowl", "position": [-537,1.61,-378], "placementRelTo": "PI3", "parentObject": "PI3"},{"id": "R3", "descr": "A riveting station operates permanent connections between parts by plastic deformation of specific parts called rivets. A rivet is a cylindrical shaft with usually a head on one of its end. During the riveting operation, the rivet is placed in a hole and the tail withouth a head is deformed so that it expands its diameter, holding the rivet in place.", "model": "Riveting_Station", "position": [200,0,-9500], "placementRelTo": "default_building", "connectedTo": ["B4"], "assignmentTo": ["AssemblyLine","res140"]},{"id": "R3.Rs_Static", "position": [-63,1.61,-17.49], "rotation": [0,3.14159265358979,0], "placementRelTo": "R3", "parentObject": "R3"},{"id": "B4", "descr": "Conveyor Buffer with capacity of 5 pallets", "model": "ConveyorBuffer5", "position": [200,0,-10500], "placementRelTo": "default_building", "connectedTo": ["PP5"], "assignmentTo": ["AssemblyLine"], "bufferCap": 5},{"id": "PP5", "descr": "A handling device for picking up an item, moving it and placing it in another location. Such devices are usually mechanically driven and follow a fixed sequence of motions.", "model": "PickAndPlace2_Station", "position": [200,0,-11500], "placementRelTo": "default_building", "connectedTo": ["PI4"], "assignmentTo": ["AssemblyLine","res150"]},{"id": "PP5.PP2s_FloatingY", "position": [-6.5,-34,-171], "placementRelTo": "PP5.PP2s_FloatingZ", "parentObject": "PP5.PP2s_FloatingZ"},{"id": "PP5.PP2s_LC_Pos1", "position": [136.2,372,-48], "placementRelTo": "PP5.PP2s_LateralConveyor", "parentObject": "PP5.PP2s_LateralConveyor"},{"id": "PP5.PP2s_LC_Pos2", "position": [51.8,372,-48], "placementRelTo": "PP5.PP2s_LateralConveyor", "parentObject": "PP5.PP2s_LateralConveyor"},{"id": "PP5.PP2s_LC_Pos3", "position": [-32.6,372,-48], "placementRelTo": "PP5.PP2s_LateralConveyor", "parentObject": "PP5.PP2s_LateralConveyor"},{"id": "PP5.PP2s_LC_Pos4", "position": [-117,372,-48], "placementRelTo": "PP5.PP2s_LateralConveyor", "parentObject": "PP5.PP2s_LateralConveyor"},{"id": "PP5.PP2s_LC_Pos5", "position": [-120,416,-83], "rotation": [-2.1816616,1.5707963,0], "placementRelTo": "PP5.PP2s_LateralConveyor", "parentObject": "PP5.PP2s_LateralConveyor"},{"id": "PI4", "descr": "An insertion station automatically inserts components on a module or assembly (e.g. inserting electronic components on a printed circuit board).", "model": "PinInsertion_Station", "position": [200,0,-12500], "placementRelTo": "default_building", "connectedTo": ["R4"], "assignmentTo": ["AssemblyLine","res160"]},{"id": "PI4.PIs_Static", "position": [-417.5,10.43,-36.67], "placementRelTo": "PI4", "parentObject": "PI4"},{"id": "PI4.PIs_VibratingBowl", "position": [-537,10.43,-397.18], "placementRelTo": "PI4", "parentObject": "PI4"},{"id": "PI4.PIs_Workholding", "position": [288,147,218.7], "placementRelTo": "PI4.PIs_FloatingX", "parentObject": "PI4.PIs_FloatingX"},{"id": "R4", "descr": "A riveting station operates permanent connections between parts by plastic deformation of specific parts called rivets. A rivet is a cylindrical shaft with usually a head on one of its end. During the riveting operation, the rivet is placed in a hole and the tail withouth a head is deformed so that it expands its diameter, holding the rivet in place.", "model": "Riveting_Station", "position": [200,0,-13500], "placementRelTo": "default_building", "connectedTo": ["C1"], "assignmentTo": ["AssemblyLine","res170"]},{"id": "R4.Rs_Static", "position": [-63,9.5,-36.67], "rotation": [0,3.14159265358979,0], "placementRelTo": "R4", "parentObject": "R4"},{"id": "C1", "descr": "An inspection station is used, within a manufacturing system, to check that the process has been correctly operated and that the parts do not present defects.", "model": "InspectionCamera_Station", "position": [200,0,-14500], "placementRelTo": "default_building", "connectedTo": ["CB1"], "assignmentTo": ["AssemblyLine","res180"]},{"id": "CB1", "descr": "A packaging station collect a set of parts and arrange them into their packages.", "model": "CollectionBox_Station", "position": [200,0,-15500], "placementRelTo": "default_building", "assignmentTo": ["AssemblyLine","res190"]},{"id": "PalletStorage.1", "type": "https://w3id.org/ontoeng/factory#StorageElement", "position": [200,0,-19000], "placementRelTo": "default_building"},{"id": "pallet_1", "descr": "pallet", "model": "PalletA", "parentObject": "AssemblyLine"},{"id": "pallet_2", "descr": "pallet", "model": "PalletA", "parentObject": "AssemblyLine"}
pallet_3 |  | pallet |  | PalletA | [9 empty] | AssemblyLine | [9 empty] | {"id": "pallet_3" | , "descr": "pallet" |  | , "model": "PalletA" |  |  |  | , "parentObject": "AssemblyLine" | [5 empty] | } | {"id": "pallet_3", "descr": "pallet", "model": "PalletA", "parentObject": "AssemblyLine"} | "default_building","RT1","PPW1","T1","PPH1","RPP1","B1","PP1","PP1.PPs_FloatingY","PI1","PI1.PIs_Static","PI1.PIs_VibratingBowl","R1","R1.Rs_Static","B2","PP2","PP2.PPs_FloatingY","PP2.PPs_LC_Pos1","PP2.PPs_LC_Pos2","PP2.PPs_LC_Pos3","PP2.PPs_LC_Pos4","PP2.PPs_LC_Pos5","PP3","PP3.PPs_FloatingY","PP3.PPs_LC_Pos1","PP3.PPs_LC_Pos2","PP3.PPs_LC_Pos3","PP3.PPs_LC_Pos4","PP3.PPs_LC_Pos5","PI2","PI2.PIs_Static","PI2.PIs_VibratingBowl","R2","R2.Rs_Static","B3","PP4","PP4.PPs_FloatingY","PP4.PPs_LC_Pos1","PP4.PPs_LC_Pos2","PP4.PPs_LC_Pos3","PP4.PPs_LC_Pos4","PP4.PPs_LC_Pos5","PI3","PI3.PIs_Static","PI3.PIs_VibratingBowl","R3","R3.Rs_Static","B4","PP5","PP5.PP2s_FloatingY","PP5.PP2s_LC_Pos1","PP5.PP2s_LC_Pos2","PP5.PP2s_LC_Pos3","PP5.PP2s_LC_Pos4","PP5.PP2s_LC_Pos5","PI4","PI4.PIs_Static","PI4.PIs_VibratingBowl","PI4.PIs_Workholding","R4","R4.Rs_Static","C1","CB1","PalletStorage.1" | {"id": "default_building", "position": [0,0,0]},{"id": "AssemblyLine", "descr": "Assembly line. An assembly system consists of facilities that are utilized for the assembly of a product or products, characterized by rigid or loose chaining of individual assembly work stations. An assembly line is a specific class of assembly systems where several work stations are linked together according to the sequence of operations required. Hence, the routing of the parts and the sequence of operations is given. This assembly line is devoted to the assembly of a hinge for furniture.", "type": "https://w3id.org/ontoeng/factory#AssemblySystem", "assignmentTo": ["productionPlan"]},{"id": "productionPlan", "type": "https://w3id.org/ontoeng/factory#ProductionPlan", "duration": 86400},{"id": "productionSchedule", "type": "https://w3id.org/ontoeng/factory#ProductionSchedule", "parentObject": "productionPlan", "quantity": 17280},{"id": "Hinge", "assignmentTo": ["productionSchedule"]},{"id": "HingeProcessPlan", "assignmentTo": ["productionSchedule"]},{"id": "RT1", "descr": "A rotary transfer system is a transfer system in which work carriers are mounted on a circular turntable for movement from one work station to the next. The transfer between workstations must be synchronous, i.e., parts are moved synchronously from one station to the next one.", "model": "RotatingTableBuffer20", "position": [-405.71,0,4484.48], "rotation": [0,0,0], "placementRelTo": "default_building", "connectedTo": ["T1","PPH1"], "assignmentTo": ["AssemblyLine"]},{"id": "PPW1", "descr": "A handling device for picking up an item, moving it and placing it in another location. Such devices are usually mechanically driven and follow a fixed sequence of motions.", "model": "WingConveyor1_Station", "position": [517.02,0,4818.96], "rotation": [0,3.14159265358979,0], "placementRelTo": "default_building", "connectedTo": ["RT1"], "assignmentTo": ["AssemblyLine","res10"]},{"id": "T1", "descr": "In a station of this class, two or more components are joined tight togheter.", "model": "Tightener_Station", "position": [-743.2,0,5125.2], "rotation": [0,1.5707963267949,0], "placementRelTo": "default_building", "connectedTo": ["PPH1"], "assignmentTo": ["AssemblyLine","res20"]},{"id": "PPH1", "descr": "A handling device for picking up an item, moving it and placing it in another location. Such devices are usually mechanically driven and follow a fixed sequence of motions.", "model": "WingConveyor2_Station", "position": [-71.5,0,3618.95], "rotation": [0,-1.5707963267949,0], "placementRelTo": "default_building", "connectedTo": ["RT1"], "assignmentTo": ["AssemblyLine","res30"]},{"id": "RPP1", "descr": "A handling device for picking up an item, moving it and placing it in another location. Such devices are usually mechanically driven and follow a fixed sequence of motions.", "model": "URPickAndPlace_Station", "position": [200,0,3500], "placementRelTo": "default_building", "connectedTo": ["B1"], "assignmentTo": ["AssemblyLine","res40"]},{"id": "B1", "descr": "Conveyor Buffer with capacity of 5 pallets", "model": "ConveyorBuffer5", "position": [200,0,2500], "placementRelTo": "default_building", "connectedTo": ["PP1"], "assignmentTo": ["AssemblyLine"], "bufferCap": 5},{"id": "PP1", "descr": "A handling device for picking up an item, moving it and placing it in another location. Such devices are usually mechanically driven and follow a fixed sequence of motions.", "model": "PickAndPlace_Station", "position": [200,0,1500], "placementRelTo": "default_building", "connectedTo": ["PI1"], "assignmentTo": ["AssemblyLine","res50"]},{"id": "PP1.PPs_FloatingY", "position": [-6.5,-54.2,-171], "placementRelTo": "PP1.PPs_FloatingZ", "parentObject": "PP1.PPs_FloatingZ"},{"id": "PI1", "descr": "An insertion station automatically inserts components on a module or assembly (e.g. inserting electronic components on a printed circuit board).", "model": "PinInsertion_Station", "position": [200,0,500], "placementRelTo": "default_building", "connectedTo": ["R1"], "assignmentTo": ["AssemblyLine","res60"]},{"id": "PI1.PIs_Static", "position": [-417.5,-2.19,19.51], "placementRelTo": "PI1", "parentObject": "PI1"},{"id": "PI1.PIs_VibratingBowl", "position": [-537,-2.19,-341], "placementRelTo": "PI1", "parentObject": "PI1"},{"id": "R1", "descr": "A riveting station operates permanent connections between parts by plastic deformation of specific parts called rivets. A rivet is a cylindrical shaft with usually a head on one of its end. During the riveting operation, the rivet is placed in a hole and the tail withouth a head is deformed so that it expands its diameter, holding the rivet in place.", "model": "Riveting_Station", "position": [200,0,-500], "placementRelTo": "default_building", "connectedTo": ["B2"], "assignmentTo": ["AssemblyLine","res70"]},{"id": "R1.Rs_Static", "position": [-63,-2.7,19.51], "rotation": [0,3.14159265358979,0], "placementRelTo": "R1", "parentObject": "R1"},{"id": "B2", "descr": "Conveyor Buffer with capacity of 5 pallets", "model": "ConveyorBuffer5", "position": [200,0,-1500], "placementRelTo": "default_building", "connectedTo": ["PP2"], "assignmentTo": ["AssemblyLine"], "bufferCap": 5},{"id": "PP2", "descr": "A handling device for picking up an item, moving it and placing it in another location. Such devices are usually mechanically driven and follow a fixed sequence of motions.", "model": "PickAndPlace_Station", "position": [200,0,-2500], "placementRelTo": "default_building", "connectedTo": ["PP3"], "assignmentTo": ["AssemblyLine","res80"]},{"id": "PP2.PPs_FloatingY", "position": [-6.5,-47.2,-171], "placementRelTo": "PP2.PPs_FloatingZ", "parentObject": "PP2.PPs_FloatingZ"},{"id": "PP2.PPs_LC_Pos1", "position": [136.3,359,-45.2], "placementRelTo": "PP2.PPs_LateralConveyor", "parentObject": "PP2.PPs_LateralConveyor"},{"id": "PP2.PPs_LC_Pos2", "position": [111.3,359,-45.2], "placementRelTo": "PP2.PPs_LateralConveyor", "parentObject": "PP2.PPs_LateralConveyor"},{"id": "PP2.PPs_LC_Pos3", "position": [86.3,359,-45.2], "placementRelTo": "PP2.PPs_LateralConveyor", "parentObject": "PP2.PPs_LateralConveyor"},{"id": "PP2.PPs_LC_Pos4", "position": [61.3,359,-45.2], "placementRelTo": "PP2.PPs_LateralConveyor", "parentObject": "PP2.PPs_LateralConveyor"},{"id": "PP2.PPs_LC_Pos5", "position": [36.3,359,-45.2], "placementRelTo": "PP2.PPs_LateralConveyor", "parentObject": "PP2.PPs_LateralConveyor"},{"id": "PP3", "descr": "A handling device for picking up an item, moving it and placing it in another location. Such devices are usually mechanically driven and follow a fixed sequence of motions.", "model": "PickAndPlace_Station", "position": [200,0,-3500], "placementRelTo": "default_building", "connectedTo": ["PI2"], "assignmentTo": ["AssemblyLine","res90"]},{"id": "PP3.PPs_FloatingY", "position": [-6.5,-51.2,-171], "placementRelTo": "PP3.PPs_FloatingZ", "parentObject": "PP3.PPs_FloatingZ"},{"id": "PP3.PPs_LC_Pos1", "position": [136.3,357.3,-45.2], "placementRelTo": "PP3.PPs_LateralConveyor", "parentObject": "PP3.PPs_LateralConveyor"},{"id": "PP3.PPs_LC_Pos2", "position": [111.3,357.3,-45.2], "placementRelTo": "PP3.PPs_LateralConveyor", "parentObject": "PP3.PPs_LateralConveyor"},{"id": "PP3.PPs_LC_Pos3", "position": [86.3,357.3,-45.2], "placementRelTo": "PP3.PPs_LateralConveyor", "parentObject": "PP3.PPs_LateralConveyor"},{"id": "PP3.PPs_LC_Pos4", "position": [61.3,357.3,-45.2], "placementRelTo": "PP3.PPs_LateralConveyor", "parentObject": "PP3.PPs_LateralConveyor"},{"id": "PP3.PPs_LC_Pos5", "position": [36.3,357.3,-45.2], "placementRelTo": "PP3.PPs_LateralConveyor", "parentObject": "PP3.PPs_LateralConveyor"},{"id": "PI2", "descr": "An insertion station automatically inserts components on a module or assembly (e.g. inserting electronic components on a printed circuit board).", "model": "PinInsertion_Station", "position": [200,0,-4500], "placementRelTo": "default_building", "connectedTo": ["R2"], "assignmentTo": ["AssemblyLine","res100"]},{"id": "PI2.PIs_Static", "position": [-417.5,-5.89,-27.51], "placementRelTo": "PI2", "parentObject": "PI2"},{"id": "PI2.PIs_VibratingBowl", "position": [-537,-5.89,-388.02], "placementRelTo": "PI2", "parentObject": "PI2"},{"id": "R2", "descr": "A riveting station operates permanent connections between parts by plastic deformation of specific parts called rivets. A rivet is a cylindrical shaft with usually a head on one of its end. During the riveting operation, the rivet is placed in a hole and the tail withouth a head is deformed so that it expands its diameter, holding the rivet in place.", "model": "Riveting_Station", "position": [200,0,-5500], "placementRelTo": "default_building", "connectedTo": ["B3"], "assignmentTo": ["AssemblyLine","res110"]},{"id": "R2.Rs_Static", "position": [-63,-5.89,-27.5], "rotation": [0,3.14159265358979,0], "placementRelTo": "R2", "parentObject": "R2"},{"id": "B3", "descr": "Conveyor Buffer with capacity of 5 pallets", "model": "ConveyorBuffer5", "position": [200,0,-6500], "placementRelTo": "default_building", "connectedTo": ["PP4"], "assignmentTo": ["AssemblyLine"], "bufferCap": 5},{"id": "PP4", "descr": "A handling device for picking up an item, moving it and placing it in another location. Such devices are usually mechanically driven and follow a fixed sequence of motions.", "model": "PickAndPlace_Station", "position": [200,0,-7500], "placementRelTo": "default_building", "connectedTo": ["PI3"], "assignmentTo": ["AssemblyLine","res120"]},{"id": "PP4.PPs_FloatingY", "position": [-6.5,-48,-171], "placementRelTo": "PP4.PPs_FloatingZ", "parentObject": "PP4.PPs_FloatingZ"},{"id": "PP4.PPs_LC_Pos1", "position": [136.3,359.2,-48], "placementRelTo": "PP4.PPs_LateralConveyor", "parentObject": "PP4.PPs_LateralConveyor"},{"id": "PP4.PPs_LC_Pos2", "position": [111.3,359.2,-48], "placementRelTo": "PP4.PPs_LateralConveyor", "parentObject": "PP4.PPs_LateralConveyor"},{"id": "PP4.PPs_LC_Pos3", "position": [86.3,359.2,-48], "placementRelTo": "PP4.PPs_LateralConveyor", "parentObject": "PP4.PPs_LateralConveyor"},{"id": "PP4.PPs_LC_Pos4", "position": [61.3,359.2,-48], "placementRelTo": "PP4.PPs_LateralConveyor", "parentObject": "PP4.PPs_LateralConveyor"},{"id": "PP4.PPs_LC_Pos5", "position": [36.3,359.2,-48], "placementRelTo": "PP4.PPs_LateralConveyor", "parentObject": "PP4.PPs_LateralConveyor"},{"id": "PI3", "descr": "An insertion station automatically inserts components on a module or assembly (e.g. inserting electronic components on a printed circuit board).", "model": "PinInsertion_Station", "position": [200,0,-8500], "placementRelTo": "default_building", "connectedTo": ["R3"], "assignmentTo": ["AssemblyLine","res130"]},{"id": "PI3.PIs_Static", "position": [-417.5,1.61,-17.49], "placementRelTo": "PI3", "parentObject": "PI3"},{"id": "PI3.PIs_VibratingBowl", "position": [-537,1.61,-378], "placementRelTo": "PI3", "parentObject": "PI3"},{"id": "R3", "descr": "A riveting station operates permanent connections between parts by plastic deformation of specific parts called rivets. A rivet is a cylindrical shaft with usually a head on one of its end. During the riveting operation, the rivet is placed in a hole and the tail withouth a head is deformed so that it expands its diameter, holding the rivet in place.", "model": "Riveting_Station", "position": [200,0,-9500], "placementRelTo": "default_building", "connectedTo": ["B4"], "assignmentTo": ["AssemblyLine","res140"]},{"id": "R3.Rs_Static", "position": [-63,1.61,-17.49], "rotation": [0,3.14159265358979,0], "placementRelTo": "R3", "parentObject": "R3"},{"id": "B4", "descr": "Conveyor Buffer with capacity of 5 pallets", "model": "ConveyorBuffer5", "position": [200,0,-10500], "placementRelTo": "default_building", "connectedTo": ["PP5"], "assignmentTo": ["AssemblyLine"], "bufferCap": 5},{"id": "PP5", "descr": "A handling device for picking up an item, moving it and placing it in another location. Such devices are usually mechanically driven and follow a fixed sequence of motions.", "model": "PickAndPlace2_Station", "position": [200,0,-11500], "placementRelTo": "default_building", "connectedTo": ["PI4"], "assignmentTo": ["AssemblyLine","res150"]},{"id": "PP5.PP2s_FloatingY", "position": [-6.5,-34,-171], "placementRelTo": "PP5.PP2s_FloatingZ", "parentObject": "PP5.PP2s_FloatingZ"},{"id": "PP5.PP2s_LC_Pos1", "position": [136.2,372,-48], "placementRelTo": "PP5.PP2s_LateralConveyor", "parentObject": "PP5.PP2s_LateralConveyor"},{"id": "PP5.PP2s_LC_Pos2", "position": [51.8,372,-48], "placementRelTo": "PP5.PP2s_LateralConveyor", "parentObject": "PP5.PP2s_LateralConveyor"},{"id": "PP5.PP2s_LC_Pos3", "position": [-32.6,372,-48], "placementRelTo": "PP5.PP2s_LateralConveyor", "parentObject": "PP5.PP2s_LateralConveyor"},{"id": "PP5.PP2s_LC_Pos4", "position": [-117,372,-48], "placementRelTo": "PP5.PP2s_LateralConveyor", "parentObject": "PP5.PP2s_LateralConveyor"},{"id": "PP5.PP2s_LC_Pos5", "position": [-120,416,-83], "rotation": [-2.1816616,1.5707963,0], "placementRelTo": "PP5.PP2s_LateralConveyor", "parentObject": "PP5.PP2s_LateralConveyor"},{"id": "PI4", "descr": "An insertion station automatically inserts components on a module or assembly (e.g. inserting electronic components on a printed circuit board).", "model": "PinInsertion_Station", "position": [200,0,-12500], "placementRelTo": "default_building", "connectedTo": ["R4"], "assignmentTo": ["AssemblyLine","res160"]},{"id": "PI4.PIs_Static", "position": [-417.5,10.43,-36.67], "placementRelTo": "PI4", "parentObject": "PI4"},{"id": "PI4.PIs_VibratingBowl", "position": [-537,10.43,-397.18], "placementRelTo": "PI4", "parentObject": "PI4"},{"id": "PI4.PIs_Workholding", "position": [288,147,218.7], "placementRelTo": "PI4.PIs_FloatingX", "parentObject": "PI4.PIs_FloatingX"},{"id": "R4", "descr": "A riveting station operates permanent connections between parts by plastic deformation of specific parts called rivets. A rivet is a cylindrical shaft with usually a head on one of its end. During the riveting operation, the rivet is placed in a hole and the tail withouth a head is deformed so that it expands its diameter, holding the rivet in place.", "model": "Riveting_Station", "position": [200,0,-13500], "placementRelTo": "default_building", "connectedTo": ["C1"], "assignmentTo": ["AssemblyLine","res170"]},{"id": "R4.Rs_Static", "position": [-63,9.5,-36.67], "rotation": [0,3.14159265358979,0], "placementRelTo": "R4", "parentObject": "R4"},{"id": "C1", "descr": "An inspection station is used, within a manufacturing system, to check that the process has been correctly operated and that the parts do not present defects.", "model": "InspectionCamera_Station", "position": [200,0,-14500], "placementRelTo": "default_building", "connectedTo": ["CB1"], "assignmentTo": ["AssemblyLine","res180"]},{"id": "CB1", "descr": "A packaging station collect a set of parts and arrange them into their packages.", "model": "CollectionBox_Station", "position": [200,0,-15500], "placementRelTo": "default_building", "assignmentTo": ["AssemblyLine","res190"]},{"id": "PalletStorage.1", "type": "https://w3id.org/ontoeng/factory#StorageElement", "position": [200,0,-19000], "placementRelTo": "default_building"},{"id": "pallet_1", "descr": "pallet", "model": "PalletA", "parentObject": "AssemblyLine"},{"id": "pallet_2", "descr": "pallet", "model": "PalletA", "parentObject": "AssemblyLine"},{"id": "pallet_3", "descr": "pallet", "model": "PalletA", "parentObject": "AssemblyLine"}
pallet_4 |  | pallet |  | PalletA | [9 empty] | AssemblyLine | [9 empty] | {"id": "pallet_4" | , "descr": "pallet" |  | , "model": "PalletA" |  |  |  | , "parentObject": "AssemblyLine" | [5 empty] | } | {"id": "pallet_4", "descr": "pallet", "model": "PalletA", "parentObject": "AssemblyLine"} | "default_building","RT1","PPW1","T1","PPH1","RPP1","B1","PP1","PP1.PPs_FloatingY","PI1","PI1.PIs_Static","PI1.PIs_VibratingBowl","R1","R1.Rs_Static","B2","PP2","PP2.PPs_FloatingY","PP2.PPs_LC_Pos1","PP2.PPs_LC_Pos2","PP2.PPs_LC_Pos3","PP2.PPs_LC_Pos4","PP2.PPs_LC_Pos5","PP3","PP3.PPs_FloatingY","PP3.PPs_LC_Pos1","PP3.PPs_LC_Pos2","PP3.PPs_LC_Pos3","PP3.PPs_LC_Pos4","PP3.PPs_LC_Pos5","PI2","PI2.PIs_Static","PI2.PIs_VibratingBowl","R2","R2.Rs_Static","B3","PP4","PP4.PPs_FloatingY","PP4.PPs_LC_Pos1","PP4.PPs_LC_Pos2","PP4.PPs_LC_Pos3","PP4.PPs_LC_Pos4","PP4.PPs_LC_Pos5","PI3","PI3.PIs_Static","PI3.PIs_VibratingBowl","R3","R3.Rs_Static","B4","PP5","PP5.PP2s_FloatingY","PP5.PP2s_LC_Pos1","PP5.PP2s_LC_Pos2","PP5.PP2s_LC_Pos3","PP5.PP2s_LC_Pos4","PP5.PP2s_LC_Pos5","PI4","PI4.PIs_Static","PI4.PIs_VibratingBowl","PI4.PIs_Workholding","R4","R4.Rs_Static","C1","CB1","PalletStorage.1" | {"id": "default_building", "position": [0,0,0]},{"id": "AssemblyLine", "descr": "Assembly line. An assembly system consists of facilities that are utilized for the assembly of a product or products, characterized by rigid or loose chaining of individual assembly work stations. An assembly line is a specific class of assembly systems where several work stations are linked together according to the sequence of operations required. Hence, the routing of the parts and the sequence of operations is given. This assembly line is devoted to the assembly of a hinge for furniture.", "type": "https://w3id.org/ontoeng/factory#AssemblySystem", "assignmentTo": ["productionPlan"]},{"id": "productionPlan", "type": "https://w3id.org/ontoeng/factory#ProductionPlan", "duration": 86400},{"id": "productionSchedule", "type": "https://w3id.org/ontoeng/factory#ProductionSchedule", "parentObject": "productionPlan", "quantity": 17280},{"id": "Hinge", "assignmentTo": ["productionSchedule"]},{"id": "HingeProcessPlan", "assignmentTo": ["productionSchedule"]},{"id": "RT1", "descr": "A rotary transfer system is a transfer system in which work carriers are mounted on a circular turntable for movement from one work station to the next. The transfer between workstations must be synchronous, i.e., parts are moved synchronously from one station to the next one.", "model": "RotatingTableBuffer20", "position": [-405.71,0,4484.48], "rotation": [0,0,0], "placementRelTo": "default_building", "connectedTo": ["T1","PPH1"], "assignmentTo": ["AssemblyLine"]},{"id": "PPW1", "descr": "A handling device for picking up an item, moving it and placing it in another location. Such devices are usually mechanically driven and follow a fixed sequence of motions.", "model": "WingConveyor1_Station", "position": [517.02,0,4818.96], "rotation": [0,3.14159265358979,0], "placementRelTo": "default_building", "connectedTo": ["RT1"], "assignmentTo": ["AssemblyLine","res10"]},{"id": "T1", "descr": "In a station of this class, two or more components are joined tight togheter.", "model": "Tightener_Station", "position": [-743.2,0,5125.2], "rotation": [0,1.5707963267949,0], "placementRelTo": "default_building", "connectedTo": ["PPH1"], "assignmentTo": ["AssemblyLine","res20"]},{"id": "PPH1", "descr": "A handling device for picking up an item, moving it and placing it in another location. Such devices are usually mechanically driven and follow a fixed sequence of motions.", "model": "WingConveyor2_Station", "position": [-71.5,0,3618.95], "rotation": [0,-1.5707963267949,0], "placementRelTo": "default_building", "connectedTo": ["RT1"], "assignmentTo": ["AssemblyLine","res30"]},{"id": "RPP1", "descr": "A handling device for picking up an item, moving it and placing it in another location. Such devices are usually mechanically driven and follow a fixed sequence of motions.", "model": "URPickAndPlace_Station", "position": [200,0,3500], "placementRelTo": "default_building", "connectedTo": ["B1"], "assignmentTo": ["AssemblyLine","res40"]},{"id": "B1", "descr": "Conveyor Buffer with capacity of 5 pallets", "model": "ConveyorBuffer5", "position": [200,0,2500], "placementRelTo": "default_building", "connectedTo": ["PP1"], "assignmentTo": ["AssemblyLine"], "bufferCap": 5},{"id": "PP1", "descr": "A handling device for picking up an item, moving it and placing it in another location. Such devices are usually mechanically driven and follow a fixed sequence of motions.", "model": "PickAndPlace_Station", "position": [200,0,1500], "placementRelTo": "default_building", "connectedTo": ["PI1"], "assignmentTo": ["AssemblyLine","res50"]},{"id": "PP1.PPs_FloatingY", "position": [-6.5,-54.2,-171], "placementRelTo": "PP1.PPs_FloatingZ", "parentObject": "PP1.PPs_FloatingZ"},{"id": "PI1", "descr": "An insertion station automatically inserts components on a module or assembly (e.g. inserting electronic components on a printed circuit board).", "model": "PinInsertion_Station", "position": [200,0,500], "placementRelTo": "default_building", "connectedTo": ["R1"], "assignmentTo": ["AssemblyLine","res60"]},{"id": "PI1.PIs_Static", "position": [-417.5,-2.19,19.51], "placementRelTo": "PI1", "parentObject": "PI1"},{"id": "PI1.PIs_VibratingBowl", "position": [-537,-2.19,-341], "placementRelTo": "PI1", "parentObject": "PI1"},{"id": "R1", "descr": "A riveting station operates permanent connections between parts by plastic deformation of specific parts called rivets. A rivet is a cylindrical shaft with usually a head on one of its end. During the riveting operation, the rivet is placed in a hole and the tail withouth a head is deformed so that it expands its diameter, holding the rivet in place.", "model": "Riveting_Station", "position": [200,0,-500], "placementRelTo": "default_building", "connectedTo": ["B2"], "assignmentTo": ["AssemblyLine","res70"]},{"id": "R1.Rs_Static", "position": [-63,-2.7,19.51], "rotation": [0,3.14159265358979,0], "placementRelTo": "R1", "parentObject": "R1"},{"id": "B2", "descr": "Conveyor Buffer with capacity of 5 pallets", "model": "ConveyorBuffer5", "position": [200,0,-1500], "placementRelTo": "default_building", "connectedTo": ["PP2"], "assignmentTo": ["AssemblyLine"], "bufferCap": 5},{"id": "PP2", "descr": "A handling device for picking up an item, moving it and placing it in another location. Such devices are usually mechanically driven and follow a fixed sequence of motions.", "model": "PickAndPlace_Station", "position": [200,0,-2500], "placementRelTo": "default_building", "connectedTo": ["PP3"], "assignmentTo": ["AssemblyLine","res80"]},{"id": "PP2.PPs_FloatingY", "position": [-6.5,-47.2,-171], "placementRelTo": "PP2.PPs_FloatingZ", "parentObject": "PP2.PPs_FloatingZ"},{"id": "PP2.PPs_LC_Pos1", "position": [136.3,359,-45.2], "placementRelTo": "PP2.PPs_LateralConveyor", "parentObject": "PP2.PPs_LateralConveyor"},{"id": "PP2.PPs_LC_Pos2", "position": [111.3,359,-45.2], "placementRelTo": "PP2.PPs_LateralConveyor", "parentObject": "PP2.PPs_LateralConveyor"},{"id": "PP2.PPs_LC_Pos3", "position": [86.3,359,-45.2], "placementRelTo": "PP2.PPs_LateralConveyor", "parentObject": "PP2.PPs_LateralConveyor"},{"id": "PP2.PPs_LC_Pos4", "position": [61.3,359,-45.2], "placementRelTo": "PP2.PPs_LateralConveyor", "parentObject": "PP2.PPs_LateralConveyor"},{"id": "PP2.PPs_LC_Pos5", "position": [36.3,359,-45.2], "placementRelTo": "PP2.PPs_LateralConveyor", "parentObject": "PP2.PPs_LateralConveyor"},{"id": "PP3", "descr": "A handling device for picking up an item, moving it and placing it in another location. Such devices are usually mechanically driven and follow a fixed sequence of motions.", "model": "PickAndPlace_Station", "position": [200,0,-3500], "placementRelTo": "default_building", "connectedTo": ["PI2"], "assignmentTo": ["AssemblyLine","res90"]},{"id": "PP3.PPs_FloatingY", "position": [-6.5,-51.2,-171], "placementRelTo": "PP3.PPs_FloatingZ", "parentObject": "PP3.PPs_FloatingZ"},{"id": "PP3.PPs_LC_Pos1", "position": [136.3,357.3,-45.2], "placementRelTo": "PP3.PPs_LateralConveyor", "parentObject": "PP3.PPs_LateralConveyor"},{"id": "PP3.PPs_LC_Pos2", "position": [111.3,357.3,-45.2], "placementRelTo": "PP3.PPs_LateralConveyor", "parentObject": "PP3.PPs_LateralConveyor"},{"id": "PP3.PPs_LC_Pos3", "position": [86.3,357.3,-45.2], "placementRelTo": "PP3.PPs_LateralConveyor", "parentObject": "PP3.PPs_LateralConveyor"},{"id": "PP3.PPs_LC_Pos4", "position": [61.3,357.3,-45.2], "placementRelTo": "PP3.PPs_LateralConveyor", "parentObject": "PP3.PPs_LateralConveyor"},{"id": "PP3.PPs_LC_Pos5", "position": [36.3,357.3,-45.2], "placementRelTo": "PP3.PPs_LateralConveyor", "parentObject": "PP3.PPs_LateralConveyor"},{"id": "PI2", "descr": "An insertion station automatically inserts components on a module or assembly (e.g. inserting electronic components on a printed circuit board).", "model": "PinInsertion_Station", "position": [200,0,-4500], "placementRelTo": "default_building", "connectedTo": ["R2"], "assignmentTo": ["AssemblyLine","res100"]},{"id": "PI2.PIs_Static", "position": [-417.5,-5.89,-27.51], "placementRelTo": "PI2", "parentObject": "PI2"},{"id": "PI2.PIs_VibratingBowl", "position": [-537,-5.89,-388.02], "placementRelTo": "PI2", "parentObject": "PI2"},{"id": "R2", "descr": "A riveting station operates permanent connections between parts by plastic deformation of specific parts called rivets. A rivet is a cylindrical shaft with usually a head on one of its end. During the riveting operation, the rivet is placed in a hole and the tail withouth a head is deformed so that it expands its diameter, holding the rivet in place.", "model": "Riveting_Station", "position": [200,0,-5500], "placementRelTo": "default_building", "connectedTo": ["B3"], "assignmentTo": ["AssemblyLine","res110"]},{"id": "R2.Rs_Static", "position": [-63,-5.89,-27.5], "rotation": [0,3.14159265358979,0], "placementRelTo": "R2", "parentObject": "R2"},{"id": "B3", "descr": "Conveyor Buffer with capacity of 5 pallets", "model": "ConveyorBuffer5", "position": [200,0,-6500], "placementRelTo": "default_building", "connectedTo": ["PP4"], "assignmentTo": ["AssemblyLine"], "bufferCap": 5},{"id": "PP4", "descr": "A handling device for picking up an item, moving it and placing it in another location. Such devices are usually mechanically driven and follow a fixed sequence of motions.", "model": "PickAndPlace_Station", "position": [200,0,-7500], "placementRelTo": "default_building", "connectedTo": ["PI3"], "assignmentTo": ["AssemblyLine","res120"]},{"id": "PP4.PPs_FloatingY", "position": [-6.5,-48,-171], "placementRelTo": "PP4.PPs_FloatingZ", "parentObject": "PP4.PPs_FloatingZ"},{"id": "PP4.PPs_LC_Pos1", "position": [136.3,359.2,-48], "placementRelTo": "PP4.PPs_LateralConveyor", "parentObject": "PP4.PPs_LateralConveyor"},{"id": "PP4.PPs_LC_Pos2", "position": [111.3,359.2,-48], "placementRelTo": "PP4.PPs_LateralConveyor", "parentObject": "PP4.PPs_LateralConveyor"},{"id": "PP4.PPs_LC_Pos3", "position": [86.3,359.2,-48], "placementRelTo": "PP4.PPs_LateralConveyor", "parentObject": "PP4.PPs_LateralConveyor"},{"id": "PP4.PPs_LC_Pos4", "position": [61.3,359.2,-48], "placementRelTo": "PP4.PPs_LateralConveyor", "parentObject": "PP4.PPs_LateralConveyor"},{"id": "PP4.PPs_LC_Pos5", "position": [36.3,359.2,-48], "placementRelTo": "PP4.PPs_LateralConveyor", "parentObject": "PP4.PPs_LateralConveyor"},{"id": "PI3", "descr": "An insertion station automatically inserts components on a module or assembly (e.g. inserting electronic components on a printed circuit board).", "model": "PinInsertion_Station", "position": [200,0,-8500], "placementRelTo": "default_building", "connectedTo": ["R3"], "assignmentTo": ["AssemblyLine","res130"]},{"id": "PI3.PIs_Static", "position": [-417.5,1.61,-17.49], "placementRelTo": "PI3", "parentObject": "PI3"},{"id": "PI3.PIs_VibratingBowl", "position": [-537,1.61,-378], "placementRelTo": "PI3", "parentObject": "PI3"},{"id": "R3", "descr": "A riveting station operates permanent connections between parts by plastic deformation of specific parts called rivets. A rivet is a cylindrical shaft with usually a head on one of its end. During the riveting operation, the rivet is placed in a hole and the tail withouth a head is deformed so that it expands its diameter, holding the rivet in place.", "model": "Riveting_Station", "position": [200,0,-9500], "placementRelTo": "default_building", "connectedTo": ["B4"], "assignmentTo": ["AssemblyLine","res140"]},{"id": "R3.Rs_Static", "position": [-63,1.61,-17.49], "rotation": [0,3.14159265358979,0], "placementRelTo": "R3", "parentObject": "R3"},{"id": "B4", "descr": "Conveyor Buffer with capacity of 5 pallets", "model": "ConveyorBuffer5", "position": [200,0,-10500], "placementRelTo": "default_building", "connectedTo": ["PP5"], "assignmentTo": ["AssemblyLine"], "bufferCap": 5},{"id": "PP5", "descr": "A handling device for picking up an item, moving it and placing it in another location. Such devices are usually mechanically driven and follow a fixed sequence of motions.", "model": "PickAndPlace2_Station", "position": [200,0,-11500], "placementRelTo": "default_building", "connectedTo": ["PI4"], "assignmentTo": ["AssemblyLine","res150"]},{"id": "PP5.PP2s_FloatingY", "position": [-6.5,-34,-171], "placementRelTo": "PP5.PP2s_FloatingZ", "parentObject": "PP5.PP2s_FloatingZ"},{"id": "PP5.PP2s_LC_Pos1", "position": [136.2,372,-48], "placementRelTo": "PP5.PP2s_LateralConveyor", "parentObject": "PP5.PP2s_LateralConveyor"},{"id": "PP5.PP2s_LC_Pos2", "position": [51.8,372,-48], "placementRelTo": "PP5.PP2s_LateralConveyor", "parentObject": "PP5.PP2s_LateralConveyor"},{"id": "PP5.PP2s_LC_Pos3", "position": [-32.6,372,-48], "placementRelTo": "PP5.PP2s_LateralConveyor", "parentObject": "PP5.PP2s_LateralConveyor"},{"id": "PP5.PP2s_LC_Pos4", "position": [-117,372,-48], "placementRelTo": "PP5.PP2s_LateralConveyor", "parentObject": "PP5.PP2s_LateralConveyor"},{"id": "PP5.PP2s_LC_Pos5", "position": [-120,416,-83], "rotation": [-2.1816616,1.5707963,0], "placementRelTo": "PP5.PP2s_LateralConveyor", "parentObject": "PP5.PP2s_LateralConveyor"},{"id": "PI4", "descr": "An insertion station automatically inserts components on a module or assembly (e.g. inserting electronic components on a printed circuit board).", "model": "PinInsertion_Station", "position": [200,0,-12500], "placementRelTo": "default_building", "connectedTo": ["R4"], "assignmentTo": ["AssemblyLine","res160"]},{"id": "PI4.PIs_Static", "position": [-417.5,10.43,-36.67], "placementRelTo": "PI4", "parentObject": "PI4"},{"id": "PI4.PIs_VibratingBowl", "position": [-537,10.43,-397.18], "placementRelTo": "PI4", "parentObject": "PI4"},{"id": "PI4.PIs_Workholding", "position": [288,147,218.7], "placementRelTo": "PI4.PIs_FloatingX", "parentObject": "PI4.PIs_FloatingX"},{"id": "R4", "descr": "A riveting station operates permanent connections between parts by plastic deformation of specific parts called rivets. A rivet is a cylindrical shaft with usually a head on one of its end. During the riveting operation, the rivet is placed in a hole and the tail withouth a head is deformed so that it expands its diameter, holding the rivet in place.", "model": "Riveting_Station", "position": [200,0,-13500], "placementRelTo": "default_building", "connectedTo": ["C1"], "assignmentTo": ["AssemblyLine","res170"]},{"id": "R4.Rs_Static", "position": [-63,9.5,-36.67], "rotation": [0,3.14159265358979,0], "placementRelTo": "R4", "parentObject": "R4"},{"id": "C1", "descr": "An inspection station is used, within a manufacturing system, to check that the process has been correctly operated and that the parts do not present defects.", "model": "InspectionCamera_Station", "position": [200,0,-14500], "placementRelTo": "default_building", "connectedTo": ["CB1"], "assignmentTo": ["AssemblyLine","res180"]},{"id": "CB1", "descr": "A packaging station collect a set of parts and arrange them into their packages.", "model": "CollectionBox_Station", "position": [200,0,-15500], "placementRelTo": "default_building", "assignmentTo": ["AssemblyLine","res190"]},{"id": "PalletStorage.1", "type": "https://w3id.org/ontoeng/factory#StorageElement", "position": [200,0,-19000], "placementRelTo": "default_building"},{"id": "pallet_1", "descr": "pallet", "model": "PalletA", "parentObject": "AssemblyLine"},{"id": "pallet_2", "descr": "pallet", "model": "PalletA", "parentObject": "AssemblyLine"},{"id": "pallet_3", "descr": "pallet", "model": "PalletA", "parentObject": "AssemblyLine"},{"id": "pallet_4", "descr": "pallet", "model": "PalletA", "parentObject": "AssemblyLine"}
pallet_5 |  | pallet |  | PalletA | [9 empty] | AssemblyLine | [9 empty] | {"id": "pallet_5" | , "descr": "pallet" |  | , "model": "PalletA" |  |  |  | , "parentObject": "AssemblyLine" | [5 empty] | } | {"id": "pallet_5", "descr": "pallet", "model": "PalletA", "parentObject": "AssemblyLine"} | "default_building","RT1","PPW1","T1","PPH1","RPP1","B1","PP1","PP1.PPs_FloatingY","PI1","PI1.PIs_Static","PI1.PIs_VibratingBowl","R1","R1.Rs_Static","B2","PP2","PP2.PPs_FloatingY","PP2.PPs_LC_Pos1","PP2.PPs_LC_Pos2","PP2.PPs_LC_Pos3","PP2.PPs_LC_Pos4","PP2.PPs_LC_Pos5","PP3","PP3.PPs_FloatingY","PP3.PPs_LC_Pos1","PP3.PPs_LC_Pos2","PP3.PPs_LC_Pos3","PP3.PPs_LC_Pos4","PP3.PPs_LC_Pos5","PI2","PI2.PIs_Static","PI2.PIs_VibratingBowl","R2","R2.Rs_Static","B3","PP4","PP4.PPs_FloatingY","PP4.PPs_LC_Pos1","PP4.PPs_LC_Pos2","PP4.PPs_LC_Pos3","PP4.PPs_LC_Pos4","PP4.PPs_LC_Pos5","PI3","PI3.PIs_Static","PI3.PIs_VibratingBowl","R3","R3.Rs_Static","B4","PP5","PP5.PP2s_FloatingY","PP5.PP2s_LC_Pos1","PP5.PP2s_LC_Pos2","PP5.PP2s_LC_Pos3","PP5.PP2s_LC_Pos4","PP5.PP2s_LC_Pos5","PI4","PI4.PIs_Static","PI4.PIs_VibratingBowl","PI4.PIs_Workholding","R4","R4.Rs_Static","C1","CB1","PalletStorage.1" | {"id": "default_building", "position": [0,0,0]},{"id": "AssemblyLine", "descr": "Assembly line. An assembly system consists of facilities that are utilized for the assembly of a product or products, characterized by rigid or loose chaining of individual assembly work stations. An assembly line is a specific class of assembly systems where several work stations are linked together according to the sequence of operations required. Hence, the routing of the parts and the sequence of operations is given. This assembly line is devoted to the assembly of a hinge for furniture.", "type": "https://w3id.org/ontoeng/factory#AssemblySystem", "assignmentTo": ["productionPlan"]},{"id": "productionPlan", "type": "https://w3id.org/ontoeng/factory#ProductionPlan", "duration": 86400},{"id": "productionSchedule", "type": "https://w3id.org/ontoeng/factory#ProductionSchedule", "parentObject": "productionPlan", "quantity": 17280},{"id": "Hinge", "assignmentTo": ["productionSchedule"]},{"id": "HingeProcessPlan", "assignmentTo": ["productionSchedule"]},{"id": "RT1", "descr": "A rotary transfer system is a transfer system in which work carriers are mounted on a circular turntable for movement from one work station to the next. The transfer between workstations must be synchronous, i.e., parts are moved synchronously from one station to the next one.", "model": "RotatingTableBuffer20", "position": [-405.71,0,4484.48], "rotation": [0,0,0], "placementRelTo": "default_building", "connectedTo": ["T1","PPH1"], "assignmentTo": ["AssemblyLine"]},{"id": "PPW1", "descr": "A handling device for picking up an item, moving it and placing it in another location. Such devices are usually mechanically driven and follow a fixed sequence of motions.", "model": "WingConveyor1_Station", "position": [517.02,0,4818.96], "rotation": [0,3.14159265358979,0], "placementRelTo": "default_building", "connectedTo": ["RT1"], "assignmentTo": ["AssemblyLine","res10"]},{"id": "T1", "descr": "In a station of this class, two or more components are joined tight togheter.", "model": "Tightener_Station", "position": [-743.2,0,5125.2], "rotation": [0,1.5707963267949,0], "placementRelTo": "default_building", "connectedTo": ["PPH1"], "assignmentTo": ["AssemblyLine","res20"]},{"id": "PPH1", "descr": "A handling device for picking up an item, moving it and placing it in another location. Such devices are usually mechanically driven and follow a fixed sequence of motions.", "model": "WingConveyor2_Station", "position": [-71.5,0,3618.95], "rotation": [0,-1.5707963267949,0], "placementRelTo": "default_building", "connectedTo": ["RT1"], "assignmentTo": ["AssemblyLine","res30"]},{"id": "RPP1", "descr": "A handling device for picking up an item, moving it and placing it in another location. Such devices are usually mechanically driven and follow a fixed sequence of motions.", "model": "URPickAndPlace_Station", "position": [200,0,3500], "placementRelTo": "default_building", "connectedTo": ["B1"], "assignmentTo": ["AssemblyLine","res40"]},{"id": "B1", "descr": "Conveyor Buffer with capacity of 5 pallets", "model": "ConveyorBuffer5", "position": [200,0,2500], "placementRelTo": "default_building", "connectedTo": ["PP1"], "assignmentTo": ["AssemblyLine"], "bufferCap": 5},{"id": "PP1", "descr": "A handling device for picking up an item, moving it and placing it in another location. Such devices are usually mechanically driven and follow a fixed sequence of motions.", "model": "PickAndPlace_Station", "position": [200,0,1500], "placementRelTo": "default_building", "connectedTo": ["PI1"], "assignmentTo": ["AssemblyLine","res50"]},{"id": "PP1.PPs_FloatingY", "position": [-6.5,-54.2,-171], "placementRelTo": "PP1.PPs_FloatingZ", "parentObject": "PP1.PPs_FloatingZ"},{"id": "PI1", "descr": "An insertion station automatically inserts components on a module or assembly (e.g. inserting electronic components on a printed circuit board).", "model": "PinInsertion_Station", "position": [200,0,500], "placementRelTo": "default_building", "connectedTo": ["R1"], "assignmentTo": ["AssemblyLine","res60"]},{"id": "PI1.PIs_Static", "position": [-417.5,-2.19,19.51], "placementRelTo": "PI1", "parentObject": "PI1"},{"id": "PI1.PIs_VibratingBowl", "position": [-537,-2.19,-341], "placementRelTo": "PI1", "parentObject": "PI1"},{"id": "R1", "descr": "A riveting station operates permanent connections between parts by plastic deformation of specific parts called rivets. A rivet is a cylindrical shaft with usually a head on one of its end. During the riveting operation, the rivet is placed in a hole and the tail withouth a head is deformed so that it expands its diameter, holding the rivet in place.", "model": "Riveting_Station", "position": [200,0,-500], "placementRelTo": "default_building", "connectedTo": ["B2"], "assignmentTo": ["AssemblyLine","res70"]},{"id": "R1.Rs_Static", "position": [-63,-2.7,19.51], "rotation": [0,3.14159265358979,0], "placementRelTo": "R1", "parentObject": "R1"},{"id": "B2", "descr": "Conveyor Buffer with capacity of 5 pallets", "model": "ConveyorBuffer5", "position": [200,0,-1500], "placementRelTo": "default_building", "connectedTo": ["PP2"], "assignmentTo": ["AssemblyLine"], "bufferCap": 5},{"id": "PP2", "descr": "A handling device for picking up an item, moving it and placing it in another location. Such devices are usually mechanically driven and follow a fixed sequence of motions.", "model": "PickAndPlace_Station", "position": [200,0,-2500], "placementRelTo": "default_building", "connectedTo": ["PP3"], "assignmentTo": ["AssemblyLine","res80"]},{"id": "PP2.PPs_FloatingY", "position": [-6.5,-47.2,-171], "placementRelTo": "PP2.PPs_FloatingZ", "parentObject": "PP2.PPs_FloatingZ"},{"id": "PP2.PPs_LC_Pos1", "position": [136.3,359,-45.2], "placementRelTo": "PP2.PPs_LateralConveyor", "parentObject": "PP2.PPs_LateralConveyor"},{"id": "PP2.PPs_LC_Pos2", "position": [111.3,359,-45.2], "placementRelTo": "PP2.PPs_LateralConveyor", "parentObject": "PP2.PPs_LateralConveyor"},{"id": "PP2.PPs_LC_Pos3", "position": [86.3,359,-45.2], "placementRelTo": "PP2.PPs_LateralConveyor", "parentObject": "PP2.PPs_LateralConveyor"},{"id": "PP2.PPs_LC_Pos4", "position": [61.3,359,-45.2], "placementRelTo": "PP2.PPs_LateralConveyor", "parentObject": "PP2.PPs_LateralConveyor"},{"id": "PP2.PPs_LC_Pos5", "position": [36.3,359,-45.2], "placementRelTo": "PP2.PPs_LateralConveyor", "parentObject": "PP2.PPs_LateralConveyor"},{"id": "PP3", "descr": "A handling device for picking up an item, moving it and placing it in another location. Such devices are usually mechanically driven and follow a fixed sequence of motions.", "model": "PickAndPlace_Station", "position": [200,0,-3500], "placementRelTo": "default_building", "connectedTo": ["PI2"], "assignmentTo": ["AssemblyLine","res90"]},{"id": "PP3.PPs_FloatingY", "position": [-6.5,-51.2,-171], "placementRelTo": "PP3.PPs_FloatingZ", "parentObject": "PP3.PPs_FloatingZ"},{"id": "PP3.PPs_LC_Pos1", "position": [136.3,357.3,-45.2], "placementRelTo": "PP3.PPs_LateralConveyor", "parentObject": "PP3.PPs_LateralConveyor"},{"id": "PP3.PPs_LC_Pos2", "position": [111.3,357.3,-45.2], "placementRelTo": "PP3.PPs_LateralConveyor", "parentObject": "PP3.PPs_LateralConveyor"},{"id": "PP3.PPs_LC_Pos3", "position": [86.3,357.3,-45.2], "placementRelTo": "PP3.PPs_LateralConveyor", "parentObject": "PP3.PPs_LateralConveyor"},{"id": "PP3.PPs_LC_Pos4", "position": [61.3,357.3,-45.2], "placementRelTo": "PP3.PPs_LateralConveyor", "parentObject": "PP3.PPs_LateralConveyor"},{"id": "PP3.PPs_LC_Pos5", "position": [36.3,357.3,-45.2], "placementRelTo": "PP3.PPs_LateralConveyor", "parentObject": "PP3.PPs_LateralConveyor"},{"id": "PI2", "descr": "An insertion station automatically inserts components on a module or assembly (e.g. inserting electronic components on a printed circuit board).", "model": "PinInsertion_Station", "position": [200,0,-4500], "placementRelTo": "default_building", "connectedTo": ["R2"], "assignmentTo": ["AssemblyLine","res100"]},{"id": "PI2.PIs_Static", "position": [-417.5,-5.89,-27.51], "placementRelTo": "PI2", "parentObject": "PI2"},{"id": "PI2.PIs_VibratingBowl", "position": [-537,-5.89,-388.02], "placementRelTo": "PI2", "parentObject": "PI2"},{"id": "R2", "descr": "A riveting station operates permanent connections between parts by plastic deformation of specific parts called rivets. A rivet is a cylindrical shaft with usually a head on one of its end. During the riveting operation, the rivet is placed in a hole and the tail withouth a head is deformed so that it expands its diameter, holding the rivet in place.", "model": "Riveting_Station", "position": [200,0,-5500], "placementRelTo": "default_building", "connectedTo": ["B3"], "assignmentTo": ["AssemblyLine","res110"]},{"id": "R2.Rs_Static", "position": [-63,-5.89,-27.5], "rotation": [0,3.14159265358979,0], "placementRelTo": "R2", "parentObject": "R2"},{"id": "B3", "descr": "Conveyor Buffer with capacity of 5 pallets", "model": "ConveyorBuffer5", "position": [200,0,-6500], "placementRelTo": "default_building", "connectedTo": ["PP4"], "assignmentTo": ["AssemblyLine"], "bufferCap": 5},{"id": "PP4", "descr": "A handling device for picking up an item, moving it and placing it in another location. Such devices are usually mechanically driven and follow a fixed sequence of motions.", "model": "PickAndPlace_Station", "position": [200,0,-7500], "placementRelTo": "default_building", "connectedTo": ["PI3"], "assignmentTo": ["AssemblyLine","res120"]},{"id": "PP4.PPs_FloatingY", "position": [-6.5,-48,-171], "placementRelTo": "PP4.PPs_FloatingZ", "parentObject": "PP4.PPs_FloatingZ"},{"id": "PP4.PPs_LC_Pos1", "position": [136.3,359.2,-48], "placementRelTo": "PP4.PPs_LateralConveyor", "parentObject": "PP4.PPs_LateralConveyor"},{"id": "PP4.PPs_LC_Pos2", "position": [111.3,359.2,-48], "placementRelTo": "PP4.PPs_LateralConveyor", "parentObject": "PP4.PPs_LateralConveyor"},{"id": "PP4.PPs_LC_Pos3", "position": [86.3,359.2,-48], "placementRelTo": "PP4.PPs_LateralConveyor", "parentObject": "PP4.PPs_LateralConveyor"},{"id": "PP4.PPs_LC_Pos4", "position": [61.3,359.2,-48], "placementRelTo": "PP4.PPs_LateralConveyor", "parentObject": "PP4.PPs_LateralConveyor"},{"id": "PP4.PPs_LC_Pos5", "position": [36.3,359.2,-48], "placementRelTo": "PP4.PPs_LateralConveyor", "parentObject": "PP4.PPs_LateralConveyor"},{"id": "PI3", "descr": "An insertion station automatically inserts components on a module or assembly (e.g. inserting electronic components on a printed circuit board).", "model": "PinInsertion_Station", "position": [200,0,-8500], "placementRelTo": "default_building", "connectedTo": ["R3"], "assignmentTo": ["AssemblyLine","res130"]},{"id": "PI3.PIs_Static", "position": [-417.5,1.61,-17.49], "placementRelTo": "PI3", "parentObject": "PI3"},{"id": "PI3.PIs_VibratingBowl", "position": [-537,1.61,-378], "placementRelTo": "PI3", "parentObject": "PI3"},{"id": "R3", "descr": "A riveting station operates permanent connections between parts by plastic deformation of specific parts called rivets. A rivet is a cylindrical shaft with usually a head on one of its end. During the riveting operation, the rivet is placed in a hole and the tail withouth a head is deformed so that it expands its diameter, holding the rivet in place.", "model": "Riveting_Station", "position": [200,0,-9500], "placementRelTo": "default_building", "connectedTo": ["B4"], "assignmentTo": ["AssemblyLine","res140"]},{"id": "R3.Rs_Static", "position": [-63,1.61,-17.49], "rotation": [0,3.14159265358979,0], "placementRelTo": "R3", "parentObject": "R3"},{"id": "B4", "descr": "Conveyor Buffer with capacity of 5 pallets", "model": "ConveyorBuffer5", "position": [200,0,-10500], "placementRelTo": "default_building", "connectedTo": ["PP5"], "assignmentTo": ["AssemblyLine"], "bufferCap": 5},{"id": "PP5", "descr": "A handling device for picking up an item, moving it and placing it in another location. Such devices are usually mechanically driven and follow a fixed sequence of motions.", "model": "PickAndPlace2_Station", "position": [200,0,-11500], "placementRelTo": "default_building", "connectedTo": ["PI4"], "assignmentTo": ["AssemblyLine","res150"]},{"id": "PP5.PP2s_FloatingY", "position": [-6.5,-34,-171], "placementRelTo": "PP5.PP2s_FloatingZ", "parentObject": "PP5.PP2s_FloatingZ"},{"id": "PP5.PP2s_LC_Pos1", "position": [136.2,372,-48], "placementRelTo": "PP5.PP2s_LateralConveyor", "parentObject": "PP5.PP2s_LateralConveyor"},{"id": "PP5.PP2s_LC_Pos2", "position": [51.8,372,-48], "placementRelTo": "PP5.PP2s_LateralConveyor", "parentObject": "PP5.PP2s_LateralConveyor"},{"id": "PP5.PP2s_LC_Pos3", "position": [-32.6,372,-48], "placementRelTo": "PP5.PP2s_LateralConveyor", "parentObject": "PP5.PP2s_LateralConveyor"},{"id": "PP5.PP2s_LC_Pos4", "position": [-117,372,-48], "placementRelTo": "PP5.PP2s_LateralConveyor", "parentObject": "PP5.PP2s_LateralConveyor"},{"id": "PP5.PP2s_LC_Pos5", "position": [-120,416,-83], "rotation": [-2.1816616,1.5707963,0], "placementRelTo": "PP5.PP2s_LateralConveyor", "parentObject": "PP5.PP2s_LateralConveyor"},{"id": "PI4", "descr": "An insertion station automatically inserts components on a module or assembly (e.g. inserting electronic components on a printed circuit board).", "model": "PinInsertion_Station", "position": [200,0,-12500], "placementRelTo": "default_building", "connectedTo": ["R4"], "assignmentTo": ["AssemblyLine","res160"]},{"id": "PI4.PIs_Static", "position": [-417.5,10.43,-36.67], "placementRelTo": "PI4", "parentObject": "PI4"},{"id": "PI4.PIs_VibratingBowl", "position": [-537,10.43,-397.18], "placementRelTo": "PI4", "parentObject": "PI4"},{"id": "PI4.PIs_Workholding", "position": [288,147,218.7], "placementRelTo": "PI4.PIs_FloatingX", "parentObject": "PI4.PIs_FloatingX"},{"id": "R4", "descr": "A riveting station operates permanent connections between parts by plastic deformation of specific parts called rivets. A rivet is a cylindrical shaft with usually a head on one of its end. During the riveting operation, the rivet is placed in a hole and the tail withouth a head is deformed so that it expands its diameter, holding the rivet in place.", "model": "Riveting_Station", "position": [200,0,-13500], "placementRelTo": "default_building", "connectedTo": ["C1"], "assignmentTo": ["AssemblyLine","res170"]},{"id": "R4.Rs_Static", "position": [-63,9.5,-36.67], "rotation": [0,3.14159265358979,0], "placementRelTo": "R4", "parentObject": "R4"},{"id": "C1", "descr": "An inspection station is used, within a manufacturing system, to check that the process has been correctly operated and that the parts do not present defects.", "model": "InspectionCamera_Station", "position": [200,0,-14500], "placementRelTo": "default_building", "connectedTo": ["CB1"], "assignmentTo": ["AssemblyLine","res180"]},{"id": "CB1", "descr": "A packaging station collect a set of parts and arrange them into their packages.", "model": "CollectionBox_Station", "position": [200,0,-15500], "placementRelTo": "default_building", "assignmentTo": ["AssemblyLine","res190"]},{"id": "PalletStorage.1", "type": "https://w3id.org/ontoeng/factory#StorageElement", "position": [200,0,-19000], "placementRelTo": "default_building"},{"id": "pallet_1", "descr": "pallet", "model": "PalletA", "parentObject": "AssemblyLine"},{"id": "pallet_2", "descr": "pallet", "model": "PalletA", "parentObject": "AssemblyLine"},{"id": "pallet_3", "descr": "pallet", "model": "PalletA", "parentObject": "AssemblyLine"},{"id": "pallet_4", "descr": "pallet", "model": "PalletA", "parentObject": "AssemblyLine"},{"id": "pallet_5", "descr": "pallet", "model": "PalletA", "parentObject": "AssemblyLine"}
pallet_6 |  | pallet |  | PalletA | [9 empty] | AssemblyLine | [9 empty] | {"id": "pallet_6" | , "descr": "pallet" |  | , "model": "PalletA" |  |  |  | , "parentObject": "AssemblyLine" | [5 empty] | } | {"id": "pallet_6", "descr": "pallet", "model": "PalletA", "parentObject": "AssemblyLine"} | "default_building","RT1","PPW1","T1","PPH1","RPP1","B1","PP1","PP1.PPs_FloatingY","PI1","PI1.PIs_Static","PI1.PIs_VibratingBowl","R1","R1.Rs_Static","B2","PP2","PP2.PPs_FloatingY","PP2.PPs_LC_Pos1","PP2.PPs_LC_Pos2","PP2.PPs_LC_Pos3","PP2.PPs_LC_Pos4","PP2.PPs_LC_Pos5","PP3","PP3.PPs_FloatingY","PP3.PPs_LC_Pos1","PP3.PPs_LC_Pos2","PP3.PPs_LC_Pos3","PP3.PPs_LC_Pos4","PP3.PPs_LC_Pos5","PI2","PI2.PIs_Static","PI2.PIs_VibratingBowl","R2","R2.Rs_Static","B3","PP4","PP4.PPs_FloatingY","PP4.PPs_LC_Pos1","PP4.PPs_LC_Pos2","PP4.PPs_LC_Pos3","PP4.PPs_LC_Pos4","PP4.PPs_LC_Pos5","PI3","PI3.PIs_Static","PI3.PIs_VibratingBowl","R3","R3.Rs_Static","B4","PP5","PP5.PP2s_FloatingY","PP5.PP2s_LC_Pos1","PP5.PP2s_LC_Pos2","PP5.PP2s_LC_Pos3","PP5.PP2s_LC_Pos4","PP5.PP2s_LC_Pos5","PI4","PI4.PIs_Static","PI4.PIs_VibratingBowl","PI4.PIs_Workholding","R4","R4.Rs_Static","C1","CB1","PalletStorage.1" | {"id": "default_building", "position": [0,0,0]},{"id": "AssemblyLine", "descr": "Assembly line. An assembly system consists of facilities that are utilized for the assembly of a product or products, characterized by rigid or loose chaining of individual assembly work stations. An assembly line is a specific class of assembly systems where several work stations are linked together according to the sequence of operations required. Hence, the routing of the parts and the sequence of operations is given. This assembly line is devoted to the assembly of a hinge for furniture.", "type": "https://w3id.org/ontoeng/factory#AssemblySystem", "assignmentTo": ["productionPlan"]},{"id": "productionPlan", "type": "https://w3id.org/ontoeng/factory#ProductionPlan", "duration": 86400},{"id": "productionSchedule", "type": "https://w3id.org/ontoeng/factory#ProductionSchedule", "parentObject": "productionPlan", "quantity": 17280},{"id": "Hinge", "assignmentTo": ["productionSchedule"]},{"id": "HingeProcessPlan", "assignmentTo": ["productionSchedule"]},{"id": "RT1", "descr": "A rotary transfer system is a transfer system in which work carriers are mounted on a circular turntable for movement from one work station to the next. The transfer between workstations must be synchronous, i.e., parts are moved synchronously from one station to the next one.", "model": "RotatingTableBuffer20", "position": [-405.71,0,4484.48], "rotation": [0,0,0], "placementRelTo": "default_building", "connectedTo": ["T1","PPH1"], "assignmentTo": ["AssemblyLine"]},{"id": "PPW1", "descr": "A handling device for picking up an item, moving it and placing it in another location. Such devices are usually mechanically driven and follow a fixed sequence of motions.", "model": "WingConveyor1_Station", "position": [517.02,0,4818.96], "rotation": [0,3.14159265358979,0], "placementRelTo": "default_building", "connectedTo": ["RT1"], "assignmentTo": ["AssemblyLine","res10"]},{"id": "T1", "descr": "In a station of this class, two or more components are joined tight togheter.", "model": "Tightener_Station", "position": [-743.2,0,5125.2], "rotation": [0,1.5707963267949,0], "placementRelTo": "default_building", "connectedTo": ["PPH1"], "assignmentTo": ["AssemblyLine","res20"]},{"id": "PPH1", "descr": "A handling device for picking up an item, moving it and placing it in another location. Such devices are usually mechanically driven and follow a fixed sequence of motions.", "model": "WingConveyor2_Station", "position": [-71.5,0,3618.95], "rotation": [0,-1.5707963267949,0], "placementRelTo": "default_building", "connectedTo": ["RT1"], "assignmentTo": ["AssemblyLine","res30"]},{"id": "RPP1", "descr": "A handling device for picking up an item, moving it and placing it in another location. Such devices are usually mechanically driven and follow a fixed sequence of motions.", "model": "URPickAndPlace_Station", "position": [200,0,3500], "placementRelTo": "default_building", "connectedTo": ["B1"], "assignmentTo": ["AssemblyLine","res40"]},{"id": "B1", "descr": "Conveyor Buffer with capacity of 5 pallets", "model": "ConveyorBuffer5", "position": [200,0,2500], "placementRelTo": "default_building", "connectedTo": ["PP1"], "assignmentTo": ["AssemblyLine"], "bufferCap": 5},{"id": "PP1", "descr": "A handling device for picking up an item, moving it and placing it in another location. Such devices are usually mechanically driven and follow a fixed sequence of motions.", "model": "PickAndPlace_Station", "position": [200,0,1500], "placementRelTo": "default_building", "connectedTo": ["PI1"], "assignmentTo": ["AssemblyLine","res50"]},{"id": "PP1.PPs_FloatingY", "position": [-6.5,-54.2,-171], "placementRelTo": "PP1.PPs_FloatingZ", "parentObject": "PP1.PPs_FloatingZ"},{"id": "PI1", "descr": "An insertion station automatically inserts components on a module or assembly (e.g. inserting electronic components on a printed circuit board).", "model": "PinInsertion_Station", "position": [200,0,500], "placementRelTo": "default_building", "connectedTo": ["R1"], "assignmentTo": ["AssemblyLine","res60"]},{"id": "PI1.PIs_Static", "position": [-417.5,-2.19,19.51], "placementRelTo": "PI1", "parentObject": "PI1"},{"id": "PI1.PIs_VibratingBowl", "position": [-537,-2.19,-341], "placementRelTo": "PI1", "parentObject": "PI1"},{"id": "R1", "descr": "A riveting station operates permanent connections between parts by plastic deformation of specific parts called rivets. A rivet is a cylindrical shaft with usually a head on one of its end. During the riveting operation, the rivet is placed in a hole and the tail withouth a head is deformed so that it expands its diameter, holding the rivet in place.", "model": "Riveting_Station", "position": [200,0,-500], "placementRelTo": "default_building", "connectedTo": ["B2"], "assignmentTo": ["AssemblyLine","res70"]},{"id": "R1.Rs_Static", "position": [-63,-2.7,19.51], "rotation": [0,3.14159265358979,0], "placementRelTo": "R1", "parentObject": "R1"},{"id": "B2", "descr": "Conveyor Buffer with capacity of 5 pallets", "model": "ConveyorBuffer5", "position": [200,0,-1500], "placementRelTo": "default_building", "connectedTo": ["PP2"], "assignmentTo": ["AssemblyLine"], "bufferCap": 5},{"id": "PP2", "descr": "A handling device for picking up an item, moving it and placing it in another location. Such devices are usually mechanically driven and follow a fixed sequence of motions.", "model": "PickAndPlace_Station", "position": [200,0,-2500], "placementRelTo": "default_building", "connectedTo": ["PP3"], "assignmentTo": ["AssemblyLine","res80"]},{"id": "PP2.PPs_FloatingY", "position": [-6.5,-47.2,-171], "placementRelTo": "PP2.PPs_FloatingZ", "parentObject": "PP2.PPs_FloatingZ"},{"id": "PP2.PPs_LC_Pos1", "position": [136.3,359,-45.2], "placementRelTo": "PP2.PPs_LateralConveyor", "parentObject": "PP2.PPs_LateralConveyor"},{"id": "PP2.PPs_LC_Pos2", "position": [111.3,359,-45.2], "placementRelTo": "PP2.PPs_LateralConveyor", "parentObject": "PP2.PPs_LateralConveyor"},{"id": "PP2.PPs_LC_Pos3", "position": [86.3,359,-45.2], "placementRelTo": "PP2.PPs_LateralConveyor", "parentObject": "PP2.PPs_LateralConveyor"},{"id": "PP2.PPs_LC_Pos4", "position": [61.3,359,-45.2], "placementRelTo": "PP2.PPs_LateralConveyor", "parentObject": "PP2.PPs_LateralConveyor"},{"id": "PP2.PPs_LC_Pos5", "position": [36.3,359,-45.2], "placementRelTo": "PP2.PPs_LateralConveyor", "parentObject": "PP2.PPs_LateralConveyor"},{"id": "PP3", "descr": "A handling device for picking up an item, moving it and placing it in another location. Such devices are usually mechanically driven and follow a fixed sequence of motions.", "model": "PickAndPlace_Station", "position": [200,0,-3500], "placementRelTo": "default_building", "connectedTo": ["PI2"], "assignmentTo": ["AssemblyLine","res90"]},{"id": "PP3.PPs_FloatingY", "position": [-6.5,-51.2,-171], "placementRelTo": "PP3.PPs_FloatingZ", "parentObject": "PP3.PPs_FloatingZ"},{"id": "PP3.PPs_LC_Pos1", "position": [136.3,357.3,-45.2], "placementRelTo": "PP3.PPs_LateralConveyor", "parentObject": "PP3.PPs_LateralConveyor"},{"id": "PP3.PPs_LC_Pos2", "position": [111.3,357.3,-45.2], "placementRelTo": "PP3.PPs_LateralConveyor", "parentObject": "PP3.PPs_LateralConveyor"},{"id": "PP3.PPs_LC_Pos3", "position": [86.3,357.3,-45.2], "placementRelTo": "PP3.PPs_LateralConveyor", "parentObject": "PP3.PPs_LateralConveyor"},{"id": "PP3.PPs_LC_Pos4", "position": [61.3,357.3,-45.2], "placementRelTo": "PP3.PPs_LateralConveyor", "parentObject": "PP3.PPs_LateralConveyor"},{"id": "PP3.PPs_LC_Pos5", "position": [36.3,357.3,-45.2], "placementRelTo": "PP3.PPs_LateralConveyor", "parentObject": "PP3.PPs_LateralConveyor"},{"id": "PI2", "descr": "An insertion station automatically inserts components on a module or assembly (e.g. inserting electronic components on a printed circuit board).", "model": "PinInsertion_Station", "position": [200,0,-4500], "placementRelTo": "default_building", "connectedTo": ["R2"], "assignmentTo": ["AssemblyLine","res100"]},{"id": "PI2.PIs_Static", "position": [-417.5,-5.89,-27.51], "placementRelTo": "PI2", "parentObject": "PI2"},{"id": "PI2.PIs_VibratingBowl", "position": [-537,-5.89,-388.02], "placementRelTo": "PI2", "parentObject": "PI2"},{"id": "R2", "descr": "A riveting station operates permanent connections between parts by plastic deformation of specific parts called rivets. A rivet is a cylindrical shaft with usually a head on one of its end. During the riveting operation, the rivet is placed in a hole and the tail withouth a head is deformed so that it expands its diameter, holding the rivet in place.", "model": "Riveting_Station", "position": [200,0,-5500], "placementRelTo": "default_building", "connectedTo": ["B3"], "assignmentTo": ["AssemblyLine","res110"]},{"id": "R2.Rs_Static", "position": [-63,-5.89,-27.5], "rotation": [0,3.14159265358979,0], "placementRelTo": "R2", "parentObject": "R2"},{"id": "B3", "descr": "Conveyor Buffer with capacity of 5 pallets", "model": "ConveyorBuffer5", "position": [200,0,-6500], "placementRelTo": "default_building", "connectedTo": ["PP4"], "assignmentTo": ["AssemblyLine"], "bufferCap": 5},{"id": "PP4", "descr": "A handling device for picking up an item, moving it and placing it in another location. Such devices are usually mechanically driven and follow a fixed sequence of motions.", "model": "PickAndPlace_Station", "position": [200,0,-7500], "placementRelTo": "default_building", "connectedTo": ["PI3"], "assignmentTo": ["AssemblyLine","res120"]},{"id": "PP4.PPs_FloatingY", "position": [-6.5,-48,-171], "placementRelTo": "PP4.PPs_FloatingZ", "parentObject": "PP4.PPs_FloatingZ"},{"id": "PP4.PPs_LC_Pos1", "position": [136.3,359.2,-48], "placementRelTo": "PP4.PPs_LateralConveyor", "parentObject": "PP4.PPs_LateralConveyor"},{"id": "PP4.PPs_LC_Pos2", "position": [111.3,359.2,-48], "placementRelTo": "PP4.PPs_LateralConveyor", "parentObject": "PP4.PPs_LateralConveyor"},{"id": "PP4.PPs_LC_Pos3", "position": [86.3,359.2,-48], "placementRelTo": "PP4.PPs_LateralConveyor", "parentObject": "PP4.PPs_LateralConveyor"},{"id": "PP4.PPs_LC_Pos4", "position": [61.3,359.2,-48], "placementRelTo": "PP4.PPs_LateralConveyor", "parentObject": "PP4.PPs_LateralConveyor"},{"id": "PP4.PPs_LC_Pos5", "position": [36.3,359.2,-48], "placementRelTo": "PP4.PPs_LateralConveyor", "parentObject": "PP4.PPs_LateralConveyor"},{"id": "PI3", "descr": "An insertion station automatically inserts components on a module or assembly (e.g. inserting electronic components on a printed circuit board).", "model": "PinInsertion_Station", "position": [200,0,-8500], "placementRelTo": "default_building", "connectedTo": ["R3"], "assignmentTo": ["AssemblyLine","res130"]},{"id": "PI3.PIs_Static", "position": [-417.5,1.61,-17.49], "placementRelTo": "PI3", "parentObject": "PI3"},{"id": "PI3.PIs_VibratingBowl", "position": [-537,1.61,-378], "placementRelTo": "PI3", "parentObject": "PI3"},{"id": "R3", "descr": "A riveting station operates permanent connections between parts by plastic deformation of specific parts called rivets. A rivet is a cylindrical shaft with usually a head on one of its end. During the riveting operation, the rivet is placed in a hole and the tail withouth a head is deformed so that it expands its diameter, holding the rivet in place.", "model": "Riveting_Station", "position": [200,0,-9500], "placementRelTo": "default_building", "connectedTo": ["B4"], "assignmentTo": ["AssemblyLine","res140"]},{"id": "R3.Rs_Static", "position": [-63,1.61,-17.49], "rotation": [0,3.14159265358979,0], "placementRelTo": "R3", "parentObject": "R3"},{"id": "B4", "descr": "Conveyor Buffer with capacity of 5 pallets", "model": "ConveyorBuffer5", "position": [200,0,-10500], "placementRelTo": "default_building", "connectedTo": ["PP5"], "assignmentTo": ["AssemblyLine"], "bufferCap": 5},{"id": "PP5", "descr": "A handling device for picking up an item, moving it and placing it in another location. Such devices are usually mechanically driven and follow a fixed sequence of motions.", "model": "PickAndPlace2_Station", "position": [200,0,-11500], "placementRelTo": "default_building", "connectedTo": ["PI4"], "assignmentTo": ["AssemblyLine","res150"]},{"id": "PP5.PP2s_FloatingY", "position": [-6.5,-34,-171], "placementRelTo": "PP5.PP2s_FloatingZ", "parentObject": "PP5.PP2s_FloatingZ"},{"id": "PP5.PP2s_LC_Pos1", "position": [136.2,372,-48], "placementRelTo": "PP5.PP2s_LateralConveyor", "parentObject": "PP5.PP2s_LateralConveyor"},{"id": "PP5.PP2s_LC_Pos2", "position": [51.8,372,-48], "placementRelTo": "PP5.PP2s_LateralConveyor", "parentObject": "PP5.PP2s_LateralConveyor"},{"id": "PP5.PP2s_LC_Pos3", "position": [-32.6,372,-48], "placementRelTo": "PP5.PP2s_LateralConveyor", "parentObject": "PP5.PP2s_LateralConveyor"},{"id": "PP5.PP2s_LC_Pos4", "position": [-117,372,-48], "placementRelTo": "PP5.PP2s_LateralConveyor", "parentObject": "PP5.PP2s_LateralConveyor"},{"id": "PP5.PP2s_LC_Pos5", "position": [-120,416,-83], "rotation": [-2.1816616,1.5707963,0], "placementRelTo": "PP5.PP2s_LateralConveyor", "parentObject": "PP5.PP2s_LateralConveyor"},{"id": "PI4", "descr": "An insertion station automatically inserts components on a module or assembly (e.g. inserting electronic components on a printed circuit board).", "model": "PinInsertion_Station", "position": [200,0,-12500], "placementRelTo": "default_building", "connectedTo": ["R4"], "assignmentTo": ["AssemblyLine","res160"]},{"id": "PI4.PIs_Static", "position": [-417.5,10.43,-36.67], "placementRelTo": "PI4", "parentObject": "PI4"},{"id": "PI4.PIs_VibratingBowl", "position": [-537,10.43,-397.18], "placementRelTo": "PI4", "parentObject": "PI4"},{"id": "PI4.PIs_Workholding", "position": [288,147,218.7], "placementRelTo": "PI4.PIs_FloatingX", "parentObject": "PI4.PIs_FloatingX"},{"id": "R4", "descr": "A riveting station operates permanent connections between parts by plastic deformation of specific parts called rivets. A rivet is a cylindrical shaft with usually a head on one of its end. During the riveting operation, the rivet is placed in a hole and the tail withouth a head is deformed so that it expands its diameter, holding the rivet in place.", "model": "Riveting_Station", "position": [200,0,-13500], "placementRelTo": "default_building", "connectedTo": ["C1"], "assignmentTo": ["AssemblyLine","res170"]},{"id": "R4.Rs_Static", "position": [-63,9.5,-36.67], "rotation": [0,3.14159265358979,0], "placementRelTo": "R4", "parentObject": "R4"},{"id": "C1", "descr": "An inspection station is used, within a manufacturing system, to check that the process has been correctly operated and that the parts do not present defects.", "model": "InspectionCamera_Station", "position": [200,0,-14500], "placementRelTo": "default_building", "connectedTo": ["CB1"], "assignmentTo": ["AssemblyLine","res180"]},{"id": "CB1", "descr": "A packaging station collect a set of parts and arrange them into their packages.", "model": "CollectionBox_Station", "position": [200,0,-15500], "placementRelTo": "default_building", "assignmentTo": ["AssemblyLine","res190"]},{"id": "PalletStorage.1", "type": "https://w3id.org/ontoeng/factory#StorageElement", "position": [200,0,-19000], "placementRelTo": "default_building"},{"id": "pallet_1", "descr": "pallet", "model": "PalletA", "parentObject": "AssemblyLine"},{"id": "pallet_2", "descr": "pallet", "model": "PalletA", "parentObject": "AssemblyLine"},{"id": "pallet_3", "descr": "pallet", "model": "PalletA", "parentObject": "AssemblyLine"},{"id": "pallet_4", "descr": "pallet", "model": "PalletA", "parentObject": "AssemblyLine"},{"id": "pallet_5", "descr": "pallet", "model": "PalletA", "parentObject": "AssemblyLine"},{"id": "pallet_6", "descr": "pallet", "model": "PalletA", "parentObject": "AssemblyLine"}
pallet_7 |  | pallet |  | PalletA | [9 empty] | AssemblyLine | [9 empty] | {"id": "pallet_7" | , "descr": "pallet" |  | , "model": "PalletA" |  |  |  | , "parentObject": "AssemblyLine" | [5 empty] | } | {"id": "pallet_7", "descr": "pallet", "model": "PalletA", "parentObject": "AssemblyLine"} | "default_building","RT1","PPW1","T1","PPH1","RPP1","B1","PP1","PP1.PPs_FloatingY","PI1","PI1.PIs_Static","PI1.PIs_VibratingBowl","R1","R1.Rs_Static","B2","PP2","PP2.PPs_FloatingY","PP2.PPs_LC_Pos1","PP2.PPs_LC_Pos2","PP2.PPs_LC_Pos3","PP2.PPs_LC_Pos4","PP2.PPs_LC_Pos5","PP3","PP3.PPs_FloatingY","PP3.PPs_LC_Pos1","PP3.PPs_LC_Pos2","PP3.PPs_LC_Pos3","PP3.PPs_LC_Pos4","PP3.PPs_LC_Pos5","PI2","PI2.PIs_Static","PI2.PIs_VibratingBowl","R2","R2.Rs_Static","B3","PP4","PP4.PPs_FloatingY","PP4.PPs_LC_Pos1","PP4.PPs_LC_Pos2","PP4.PPs_LC_Pos3","PP4.PPs_LC_Pos4","PP4.PPs_LC_Pos5","PI3","PI3.PIs_Static","PI3.PIs_VibratingBowl","R3","R3.Rs_Static","B4","PP5","PP5.PP2s_FloatingY","PP5.PP2s_LC_Pos1","PP5.PP2s_LC_Pos2","PP5.PP2s_LC_Pos3","PP5.PP2s_LC_Pos4","PP5.PP2s_LC_Pos5","PI4","PI4.PIs_Static","PI4.PIs_VibratingBowl","PI4.PIs_Workholding","R4","R4.Rs_Static","C1","CB1","PalletStorage.1" | {"id": "default_building", "position": [0,0,0]},{"id": "AssemblyLine", "descr": "Assembly line. An assembly system consists of facilities that are utilized for the assembly of a product or products, characterized by rigid or loose chaining of individual assembly work stations. An assembly line is a specific class of assembly systems where several work stations are linked together according to the sequence of operations required. Hence, the routing of the parts and the sequence of operations is given. This assembly line is devoted to the assembly of a hinge for furniture.", "type": "https://w3id.org/ontoeng/factory#AssemblySystem", "assignmentTo": ["productionPlan"]},{"id": "productionPlan", "type": "https://w3id.org/ontoeng/factory#ProductionPlan", "duration": 86400},{"id": "productionSchedule", "type": "https://w3id.org/ontoeng/factory#ProductionSchedule", "parentObject": "productionPlan", "quantity": 17280},{"id": "Hinge", "assignmentTo": ["productionSchedule"]},{"id": "HingeProcessPlan", "assignmentTo": ["productionSchedule"]},{"id": "RT1", "descr": "A rotary transfer system is a transfer system in which work carriers are mounted on a circular turntable for movement from one work station to the next. The transfer between workstations must be synchronous, i.e., parts are moved synchronously from one station to the next one.", "model": "RotatingTableBuffer20", "position": [-405.71,0,4484.48], "rotation": [0,0,0], "placementRelTo": "default_building", "connectedTo": ["T1","PPH1"], "assignmentTo": ["AssemblyLine"]},{"id": "PPW1", "descr": "A handling device for picking up an item, moving it and placing it in another location. Such devices are usually mechanically driven and follow a fixed sequence of motions.", "model": "WingConveyor1_Station", "position": [517.02,0,4818.96], "rotation": [0,3.14159265358979,0], "placementRelTo": "default_building", "connectedTo": ["RT1"], "assignmentTo": ["AssemblyLine","res10"]},{"id": "T1", "descr": "In a station of this class, two or more components are joined tight togheter.", "model": "Tightener_Station", "position": [-743.2,0,5125.2], "rotation": [0,1.5707963267949,0], "placementRelTo": "default_building", "connectedTo": ["PPH1"], "assignmentTo": ["AssemblyLine","res20"]},{"id": "PPH1", "descr": "A handling device for picking up an item, moving it and placing it in another location. Such devices are usually mechanically driven and follow a fixed sequence of motions.", "model": "WingConveyor2_Station", "position": [-71.5,0,3618.95], "rotation": [0,-1.5707963267949,0], "placementRelTo": "default_building", "connectedTo": ["RT1"], "assignmentTo": ["AssemblyLine","res30"]},{"id": "RPP1", "descr": "A handling device for picking up an item, moving it and placing it in another location. Such devices are usually mechanically driven and follow a fixed sequence of motions.", "model": "URPickAndPlace_Station", "position": [200,0,3500], "placementRelTo": "default_building", "connectedTo": ["B1"], "assignmentTo": ["AssemblyLine","res40"]},{"id": "B1", "descr": "Conveyor Buffer with capacity of 5 pallets", "model": "ConveyorBuffer5", "position": [200,0,2500], "placementRelTo": "default_building", "connectedTo": ["PP1"], "assignmentTo": ["AssemblyLine"], "bufferCap": 5},{"id": "PP1", "descr": "A handling device for picking up an item, moving it and placing it in another location. Such devices are usually mechanically driven and follow a fixed sequence of motions.", "model": "PickAndPlace_Station", "position": [200,0,1500], "placementRelTo": "default_building", "connectedTo": ["PI1"], "assignmentTo": ["AssemblyLine","res50"]},{"id": "PP1.PPs_FloatingY", "position": [-6.5,-54.2,-171], "placementRelTo": "PP1.PPs_FloatingZ", "parentObject": "PP1.PPs_FloatingZ"},{"id": "PI1", "descr": "An insertion station automatically inserts components on a module or assembly (e.g. inserting electronic components on a printed circuit board).", "model": "PinInsertion_Station", "position": [200,0,500], "placementRelTo": "default_building", "connectedTo": ["R1"], "assignmentTo": ["AssemblyLine","res60"]},{"id": "PI1.PIs_Static", "position": [-417.5,-2.19,19.51], "placementRelTo": "PI1", "parentObject": "PI1"},{"id": "PI1.PIs_VibratingBowl", "position": [-537,-2.19,-341], "placementRelTo": "PI1", "parentObject": "PI1"},{"id": "R1", "descr": "A riveting station operates permanent connections between parts by plastic deformation of specific parts called rivets. A rivet is a cylindrical shaft with usually a head on one of its end. During the riveting operation, the rivet is placed in a hole and the tail withouth a head is deformed so that it expands its diameter, holding the rivet in place.", "model": "Riveting_Station", "position": [200,0,-500], "placementRelTo": "default_building", "connectedTo": ["B2"], "assignmentTo": ["AssemblyLine","res70"]},{"id": "R1.Rs_Static", "position": [-63,-2.7,19.51], "rotation": [0,3.14159265358979,0], "placementRelTo": "R1", "parentObject": "R1"},{"id": "B2", "descr": "Conveyor Buffer with capacity of 5 pallets", "model": "ConveyorBuffer5", "position": [200,0,-1500], "placementRelTo": "default_building", "connectedTo": ["PP2"], "assignmentTo": ["AssemblyLine"], "bufferCap": 5},{"id": "PP2", "descr": "A handling device for picking up an item, moving it and placing it in another location. Such devices are usually mechanically driven and follow a fixed sequence of motions.", "model": "PickAndPlace_Station", "position": [200,0,-2500], "placementRelTo": "default_building", "connectedTo": ["PP3"], "assignmentTo": ["AssemblyLine","res80"]},{"id": "PP2.PPs_FloatingY", "position": [-6.5,-47.2,-171], "placementRelTo": "PP2.PPs_FloatingZ", "parentObject": "PP2.PPs_FloatingZ"},{"id": "PP2.PPs_LC_Pos1", "position": [136.3,359,-45.2], "placementRelTo": "PP2.PPs_LateralConveyor", "parentObject": "PP2.PPs_LateralConveyor"},{"id": "PP2.PPs_LC_Pos2", "position": [111.3,359,-45.2], "placementRelTo": "PP2.PPs_LateralConveyor", "parentObject": "PP2.PPs_LateralConveyor"},{"id": "PP2.PPs_LC_Pos3", "position": [86.3,359,-45.2], "placementRelTo": "PP2.PPs_LateralConveyor", "parentObject": "PP2.PPs_LateralConveyor"},{"id": "PP2.PPs_LC_Pos4", "position": [61.3,359,-45.2], "placementRelTo": "PP2.PPs_LateralConveyor", "parentObject": "PP2.PPs_LateralConveyor"},{"id": "PP2.PPs_LC_Pos5", "position": [36.3,359,-45.2], "placementRelTo": "PP2.PPs_LateralConveyor", "parentObject": "PP2.PPs_LateralConveyor"},{"id": "PP3", "descr": "A handling device for picking up an item, moving it and placing it in another location. Such devices are usually mechanically driven and follow a fixed sequence of motions.", "model": "PickAndPlace_Station", "position": [200,0,-3500], "placementRelTo": "default_building", "connectedTo": ["PI2"], "assignmentTo": ["AssemblyLine","res90"]},{"id": "PP3.PPs_FloatingY", "position": [-6.5,-51.2,-171], "placementRelTo": "PP3.PPs_FloatingZ", "parentObject": "PP3.PPs_FloatingZ"},{"id": "PP3.PPs_LC_Pos1", "position": [136.3,357.3,-45.2], "placementRelTo": "PP3.PPs_LateralConveyor", "parentObject": "PP3.PPs_LateralConveyor"},{"id": "PP3.PPs_LC_Pos2", "position": [111.3,357.3,-45.2], "placementRelTo": "PP3.PPs_LateralConveyor", "parentObject": "PP3.PPs_LateralConveyor"},{"id": "PP3.PPs_LC_Pos3", "position": [86.3,357.3,-45.2], "placementRelTo": "PP3.PPs_LateralConveyor", "parentObject": "PP3.PPs_LateralConveyor"},{"id": "PP3.PPs_LC_Pos4", "position": [61.3,357.3,-45.2], "placementRelTo": "PP3.PPs_LateralConveyor", "parentObject": "PP3.PPs_LateralConveyor"},{"id": "PP3.PPs_LC_Pos5", "position": [36.3,357.3,-45.2], "placementRelTo": "PP3.PPs_LateralConveyor", "parentObject": "PP3.PPs_LateralConveyor"},{"id": "PI2", "descr": "An insertion station automatically inserts components on a module or assembly (e.g. inserting electronic components on a printed circuit board).", "model": "PinInsertion_Station", "position": [200,0,-4500], "placementRelTo": "default_building", "connectedTo": ["R2"], "assignmentTo": ["AssemblyLine","res100"]},{"id": "PI2.PIs_Static", "position": [-417.5,-5.89,-27.51], "placementRelTo": "PI2", "parentObject": "PI2"},{"id": "PI2.PIs_VibratingBowl", "position": [-537,-5.89,-388.02], "placementRelTo": "PI2", "parentObject": "PI2"},{"id": "R2", "descr": "A riveting station operates permanent connections between parts by plastic deformation of specific parts called rivets. A rivet is a cylindrical shaft with usually a head on one of its end. During the riveting operation, the rivet is placed in a hole and the tail withouth a head is deformed so that it expands its diameter, holding the rivet in place.", "model": "Riveting_Station", "position": [200,0,-5500], "placementRelTo": "default_building", "connectedTo": ["B3"], "assignmentTo": ["AssemblyLine","res110"]},{"id": "R2.Rs_Static", "position": [-63,-5.89,-27.5], "rotation": [0,3.14159265358979,0], "placementRelTo": "R2", "parentObject": "R2"},{"id": "B3", "descr": "Conveyor Buffer with capacity of 5 pallets", "model": "ConveyorBuffer5", "position": [200,0,-6500], "placementRelTo": "default_building", "connectedTo": ["PP4"], "assignmentTo": ["AssemblyLine"], "bufferCap": 5},{"id": "PP4", "descr": "A handling device for picking up an item, moving it and placing it in another location. Such devices are usually mechanically driven and follow a fixed sequence of motions.", "model": "PickAndPlace_Station", "position": [200,0,-7500], "placementRelTo": "default_building", "connectedTo": ["PI3"], "assignmentTo": ["AssemblyLine","res120"]},{"id": "PP4.PPs_FloatingY", "position": [-6.5,-48,-171], "placementRelTo": "PP4.PPs_FloatingZ", "parentObject": "PP4.PPs_FloatingZ"},{"id": "PP4.PPs_LC_Pos1", "position": [136.3,359.2,-48], "placementRelTo": "PP4.PPs_LateralConveyor", "parentObject": "PP4.PPs_LateralConveyor"},{"id": "PP4.PPs_LC_Pos2", "position": [111.3,359.2,-48], "placementRelTo": "PP4.PPs_LateralConveyor", "parentObject": "PP4.PPs_LateralConveyor"},{"id": "PP4.PPs_LC_Pos3", "position": [86.3,359.2,-48], "placementRelTo": "PP4.PPs_LateralConveyor", "parentObject": "PP4.PPs_LateralConveyor"},{"id": "PP4.PPs_LC_Pos4", "position": [61.3,359.2,-48], "placementRelTo": "PP4.PPs_LateralConveyor", "parentObject": "PP4.PPs_LateralConveyor"},{"id": "PP4.PPs_LC_Pos5", "position": [36.3,359.2,-48], "placementRelTo": "PP4.PPs_LateralConveyor", "parentObject": "PP4.PPs_LateralConveyor"},{"id": "PI3", "descr": "An insertion station automatically inserts components on a module or assembly (e.g. inserting electronic components on a printed circuit board).", "model": "PinInsertion_Station", "position": [200,0,-8500], "placementRelTo": "default_building", "connectedTo": ["R3"], "assignmentTo": ["AssemblyLine","res130"]},{"id": "PI3.PIs_Static", "position": [-417.5,1.61,-17.49], "placementRelTo": "PI3", "parentObject": "PI3"},{"id": "PI3.PIs_VibratingBowl", "position": [-537,1.61,-378], "placementRelTo": "PI3", "parentObject": "PI3"},{"id": "R3", "descr": "A riveting station operates permanent connections between parts by plastic deformation of specific parts called rivets. A rivet is a cylindrical shaft with usually a head on one of its end. During the riveting operation, the rivet is placed in a hole and the tail withouth a head is deformed so that it expands its diameter, holding the rivet in place.", "model": "Riveting_Station", "position": [200,0,-9500], "placementRelTo": "default_building", "connectedTo": ["B4"], "assignmentTo": ["AssemblyLine","res140"]},{"id": "R3.Rs_Static", "position": [-63,1.61,-17.49], "rotation": [0,3.14159265358979,0], "placementRelTo": "R3", "parentObject": "R3"},{"id": "B4", "descr": "Conveyor Buffer with capacity of 5 pallets", "model": "ConveyorBuffer5", "position": [200,0,-10500], "placementRelTo": "default_building", "connectedTo": ["PP5"], "assignmentTo": ["AssemblyLine"], "bufferCap": 5},{"id": "PP5", "descr": "A handling device for picking up an item, moving it and placing it in another location. Such devices are usually mechanically driven and follow a fixed sequence of motions.", "model": "PickAndPlace2_Station", "position": [200,0,-11500], "placementRelTo": "default_building", "connectedTo": ["PI4"], "assignmentTo": ["AssemblyLine","res150"]},{"id": "PP5.PP2s_FloatingY", "position": [-6.5,-34,-171], "placementRelTo": "PP5.PP2s_FloatingZ", "parentObject": "PP5.PP2s_FloatingZ"},{"id": "PP5.PP2s_LC_Pos1", "position": [136.2,372,-48], "placementRelTo": "PP5.PP2s_LateralConveyor", "parentObject": "PP5.PP2s_LateralConveyor"},{"id": "PP5.PP2s_LC_Pos2", "position": [51.8,372,-48], "placementRelTo": "PP5.PP2s_LateralConveyor", "parentObject": "PP5.PP2s_LateralConveyor"},{"id": "PP5.PP2s_LC_Pos3", "position": [-32.6,372,-48], "placementRelTo": "PP5.PP2s_LateralConveyor", "parentObject": "PP5.PP2s_LateralConveyor"},{"id": "PP5.PP2s_LC_Pos4", "position": [-117,372,-48], "placementRelTo": "PP5.PP2s_LateralConveyor", "parentObject": "PP5.PP2s_LateralConveyor"},{"id": "PP5.PP2s_LC_Pos5", "position": [-120,416,-83], "rotation": [-2.1816616,1.5707963,0], "placementRelTo": "PP5.PP2s_LateralConveyor", "parentObject": "PP5.PP2s_LateralConveyor"},{"id": "PI4", "descr": "An insertion station automatically inserts components on a module or assembly (e.g. inserting electronic components on a printed circuit board).", "model": "PinInsertion_Station", "position": [200,0,-12500], "placementRelTo": "default_building", "connectedTo": ["R4"], "assignmentTo": ["AssemblyLine","res160"]},{"id": "PI4.PIs_Static", "position": [-417.5,10.43,-36.67], "placementRelTo": "PI4", "parentObject": "PI4"},{"id": "PI4.PIs_VibratingBowl", "position": [-537,10.43,-397.18], "placementRelTo": "PI4", "parentObject": "PI4"},{"id": "PI4.PIs_Workholding", "position": [288,147,218.7], "placementRelTo": "PI4.PIs_FloatingX", "parentObject": "PI4.PIs_FloatingX"},{"id": "R4", "descr": "A riveting station operates permanent connections between parts by plastic deformation of specific parts called rivets. A rivet is a cylindrical shaft with usually a head on one of its end. During the riveting operation, the rivet is placed in a hole and the tail withouth a head is deformed so that it expands its diameter, holding the rivet in place.", "model": "Riveting_Station", "position": [200,0,-13500], "placementRelTo": "default_building", "connectedTo": ["C1"], "assignmentTo": ["AssemblyLine","res170"]},{"id": "R4.Rs_Static", "position": [-63,9.5,-36.67], "rotation": [0,3.14159265358979,0], "placementRelTo": "R4", "parentObject": "R4"},{"id": "C1", "descr": "An inspection station is used, within a manufacturing system, to check that the process has been correctly operated and that the parts do not present defects.", "model": "InspectionCamera_Station", "position": [200,0,-14500], "placementRelTo": "default_building", "connectedTo": ["CB1"], "assignmentTo": ["AssemblyLine","res180"]},{"id": "CB1", "descr": "A packaging station collect a set of parts and arrange them into their packages.", "model": "CollectionBox_Station", "position": [200,0,-15500], "placementRelTo": "default_building", "assignmentTo": ["AssemblyLine","res190"]},{"id": "PalletStorage.1", "type": "https://w3id.org/ontoeng/factory#StorageElement", "position": [200,0,-19000], "placementRelTo": "default_building"},{"id": "pallet_1", "descr": "pallet", "model": "PalletA", "parentObject": "AssemblyLine"},{"id": "pallet_2", "descr": "pallet", "model": "PalletA", "parentObject": "AssemblyLine"},{"id": "pallet_3", "descr": "pallet", "model": "PalletA", "parentObject": "AssemblyLine"},{"id": "pallet_4", "descr": "pallet", "model": "PalletA", "parentObject": "AssemblyLine"},{"id": "pallet_5", "descr": "pallet", "model": "PalletA", "parentObject": "AssemblyLine"},{"id": "pallet_6", "descr": "pallet", "model": "PalletA", "parentObject": "AssemblyLine"},{"id": "pallet_7", "descr": "pallet", "model": "PalletA", "parentObject": "AssemblyLine"}
pallet_8 |  | pallet |  | PalletA | [9 empty] | AssemblyLine | [9 empty] | {"id": "pallet_8" | , "descr": "pallet" |  | , "model": "PalletA" |  |  |  | , "parentObject": "AssemblyLine" | [5 empty] | } | {"id": "pallet_8", "descr": "pallet", "model": "PalletA", "parentObject": "AssemblyLine"} | "default_building","RT1","PPW1","T1","PPH1","RPP1","B1","PP1","PP1.PPs_FloatingY","PI1","PI1.PIs_Static","PI1.PIs_VibratingBowl","R1","R1.Rs_Static","B2","PP2","PP2.PPs_FloatingY","PP2.PPs_LC_Pos1","PP2.PPs_LC_Pos2","PP2.PPs_LC_Pos3","PP2.PPs_LC_Pos4","PP2.PPs_LC_Pos5","PP3","PP3.PPs_FloatingY","PP3.PPs_LC_Pos1","PP3.PPs_LC_Pos2","PP3.PPs_LC_Pos3","PP3.PPs_LC_Pos4","PP3.PPs_LC_Pos5","PI2","PI2.PIs_Static","PI2.PIs_VibratingBowl","R2","R2.Rs_Static","B3","PP4","PP4.PPs_FloatingY","PP4.PPs_LC_Pos1","PP4.PPs_LC_Pos2","PP4.PPs_LC_Pos3","PP4.PPs_LC_Pos4","PP4.PPs_LC_Pos5","PI3","PI3.PIs_Static","PI3.PIs_VibratingBowl","R3","R3.Rs_Static","B4","PP5","PP5.PP2s_FloatingY","PP5.PP2s_LC_Pos1","PP5.PP2s_LC_Pos2","PP5.PP2s_LC_Pos3","PP5.PP2s_LC_Pos4","PP5.PP2s_LC_Pos5","PI4","PI4.PIs_Static","PI4.PIs_VibratingBowl","PI4.PIs_Workholding","R4","R4.Rs_Static","C1","CB1","PalletStorage.1" | {"id": "default_building", "position": [0,0,0]},{"id": "AssemblyLine", "descr": "Assembly line. An assembly system consists of facilities that are utilized for the assembly of a product or products, characterized by rigid or loose chaining of individual assembly work stations. An assembly line is a specific class of assembly systems where several work stations are linked together according to the sequence of operations required. Hence, the routing of the parts and the sequence of operations is given. This assembly line is devoted to the assembly of a hinge for furniture.", "type": "https://w3id.org/ontoeng/factory#AssemblySystem", "assignmentTo": ["productionPlan"]},{"id": "productionPlan", "type": "https://w3id.org/ontoeng/factory#ProductionPlan", "duration": 86400},{"id": "productionSchedule", "type": "https://w3id.org/ontoeng/factory#ProductionSchedule", "parentObject": "productionPlan", "quantity": 17280},{"id": "Hinge", "assignmentTo": ["productionSchedule"]},{"id": "HingeProcessPlan", "assignmentTo": ["productionSchedule"]},{"id": "RT1", "descr": "A rotary transfer system is a transfer system in which work carriers are mounted on a circular turntable for movement from one work station to the next. The transfer between workstations must be synchronous, i.e., parts are moved synchronously from one station to the next one.", "model": "RotatingTableBuffer20", "position": [-405.71,0,4484.48], "rotation": [0,0,0], "placementRelTo": "default_building", "connectedTo": ["T1","PPH1"], "assignmentTo": ["AssemblyLine"]},{"id": "PPW1", "descr": "A handling device for picking up an item, moving it and placing it in another location. Such devices are usually mechanically driven and follow a fixed sequence of motions.", "model": "WingConveyor1_Station", "position": [517.02,0,4818.96], "rotation": [0,3.14159265358979,0], "placementRelTo": "default_building", "connectedTo": ["RT1"], "assignmentTo": ["AssemblyLine","res10"]},{"id": "T1", "descr": "In a station of this class, two or more components are joined tight togheter.", "model": "Tightener_Station", "position": [-743.2,0,5125.2], "rotation": [0,1.5707963267949,0], "placementRelTo": "default_building", "connectedTo": ["PPH1"], "assignmentTo": ["AssemblyLine","res20"]},{"id": "PPH1", "descr": "A handling device for picking up an item, moving it and placing it in another location. Such devices are usually mechanically driven and follow a fixed sequence of motions.", "model": "WingConveyor2_Station", "position": [-71.5,0,3618.95], "rotation": [0,-1.5707963267949,0], "placementRelTo": "default_building", "connectedTo": ["RT1"], "assignmentTo": ["AssemblyLine","res30"]},{"id": "RPP1", "descr": "A handling device for picking up an item, moving it and placing it in another location. Such devices are usually mechanically driven and follow a fixed sequence of motions.", "model": "URPickAndPlace_Station", "position": [200,0,3500], "placementRelTo": "default_building", "connectedTo": ["B1"], "assignmentTo": ["AssemblyLine","res40"]},{"id": "B1", "descr": "Conveyor Buffer with capacity of 5 pallets", "model": "ConveyorBuffer5", "position": [200,0,2500], "placementRelTo": "default_building", "connectedTo": ["PP1"], "assignmentTo": ["AssemblyLine"], "bufferCap": 5},{"id": "PP1", "descr": "A handling device for picking up an item, moving it and placing it in another location. Such devices are usually mechanically driven and follow a fixed sequence of motions.", "model": "PickAndPlace_Station", "position": [200,0,1500], "placementRelTo": "default_building", "connectedTo": ["PI1"], "assignmentTo": ["AssemblyLine","res50"]},{"id": "PP1.PPs_FloatingY", "position": [-6.5,-54.2,-171], "placementRelTo": "PP1.PPs_FloatingZ", "parentObject": "PP1.PPs_FloatingZ"},{"id": "PI1", "descr": "An insertion station automatically inserts components on a module or assembly (e.g. inserting electronic components on a printed circuit board).", "model": "PinInsertion_Station", "position": [200,0,500], "placementRelTo": "default_building", "connectedTo": ["R1"], "assignmentTo": ["AssemblyLine","res60"]},{"id": "PI1.PIs_Static", "position": [-417.5,-2.19,19.51], "placementRelTo": "PI1", "parentObject": "PI1"},{"id": "PI1.PIs_VibratingBowl", "position": [-537,-2.19,-341], "placementRelTo": "PI1", "parentObject": "PI1"},{"id": "R1", "descr": "A riveting station operates permanent connections between parts by plastic deformation of specific parts called rivets. A rivet is a cylindrical shaft with usually a head on one of its end. During the riveting operation, the rivet is placed in a hole and the tail withouth a head is deformed so that it expands its diameter, holding the rivet in place.", "model": "Riveting_Station", "position": [200,0,-500], "placementRelTo": "default_building", "connectedTo": ["B2"], "assignmentTo": ["AssemblyLine","res70"]},{"id": "R1.Rs_Static", "position": [-63,-2.7,19.51], "rotation": [0,3.14159265358979,0], "placementRelTo": "R1", "parentObject": "R1"},{"id": "B2", "descr": "Conveyor Buffer with capacity of 5 pallets", "model": "ConveyorBuffer5", "position": [200,0,-1500], "placementRelTo": "default_building", "connectedTo": ["PP2"], "assignmentTo": ["AssemblyLine"], "bufferCap": 5},{"id": "PP2", "descr": "A handling device for picking up an item, moving it and placing it in another location. Such devices are usually mechanically driven and follow a fixed sequence of motions.", "model": "PickAndPlace_Station", "position": [200,0,-2500], "placementRelTo": "default_building", "connectedTo": ["PP3"], "assignmentTo": ["AssemblyLine","res80"]},{"id": "PP2.PPs_FloatingY", "position": [-6.5,-47.2,-171], "placementRelTo": "PP2.PPs_FloatingZ", "parentObject": "PP2.PPs_FloatingZ"},{"id": "PP2.PPs_LC_Pos1", "position": [136.3,359,-45.2], "placementRelTo": "PP2.PPs_LateralConveyor", "parentObject": "PP2.PPs_LateralConveyor"},{"id": "PP2.PPs_LC_Pos2", "position": [111.3,359,-45.2], "placementRelTo": "PP2.PPs_LateralConveyor", "parentObject": "PP2.PPs_LateralConveyor"},{"id": "PP2.PPs_LC_Pos3", "position": [86.3,359,-45.2], "placementRelTo": "PP2.PPs_LateralConveyor", "parentObject": "PP2.PPs_LateralConveyor"},{"id": "PP2.PPs_LC_Pos4", "position": [61.3,359,-45.2], "placementRelTo": "PP2.PPs_LateralConveyor", "parentObject": "PP2.PPs_LateralConveyor"},{"id": "PP2.PPs_LC_Pos5", "position": [36.3,359,-45.2], "placementRelTo": "PP2.PPs_LateralConveyor", "parentObject": "PP2.PPs_LateralConveyor"},{"id": "PP3", "descr": "A handling device for picking up an item, moving it and placing it in another location. Such devices are usually mechanically driven and follow a fixed sequence of motions.", "model": "PickAndPlace_Station", "position": [200,0,-3500], "placementRelTo": "default_building", "connectedTo": ["PI2"], "assignmentTo": ["AssemblyLine","res90"]},{"id": "PP3.PPs_FloatingY", "position": [-6.5,-51.2,-171], "placementRelTo": "PP3.PPs_FloatingZ", "parentObject": "PP3.PPs_FloatingZ"},{"id": "PP3.PPs_LC_Pos1", "position": [136.3,357.3,-45.2], "placementRelTo": "PP3.PPs_LateralConveyor", "parentObject": "PP3.PPs_LateralConveyor"},{"id": "PP3.PPs_LC_Pos2", "position": [111.3,357.3,-45.2], "placementRelTo": "PP3.PPs_LateralConveyor", "parentObject": "PP3.PPs_LateralConveyor"},{"id": "PP3.PPs_LC_Pos3", "position": [86.3,357.3,-45.2], "placementRelTo": "PP3.PPs_LateralConveyor", "parentObject": "PP3.PPs_LateralConveyor"},{"id": "PP3.PPs_LC_Pos4", "position": [61.3,357.3,-45.2], "placementRelTo": "PP3.PPs_LateralConveyor", "parentObject": "PP3.PPs_LateralConveyor"},{"id": "PP3.PPs_LC_Pos5", "position": [36.3,357.3,-45.2], "placementRelTo": "PP3.PPs_LateralConveyor", "parentObject": "PP3.PPs_LateralConveyor"},{"id": "PI2", "descr": "An insertion station automatically inserts components on a module or assembly (e.g. inserting electronic components on a printed circuit board).", "model": "PinInsertion_Station", "position": [200,0,-4500], "placementRelTo": "default_building", "connectedTo": ["R2"], "assignmentTo": ["AssemblyLine","res100"]},{"id": "PI2.PIs_Static", "position": [-417.5,-5.89,-27.51], "placementRelTo": "PI2", "parentObject": "PI2"},{"id": "PI2.PIs_VibratingBowl", "position": [-537,-5.89,-388.02], "placementRelTo": "PI2", "parentObject": "PI2"},{"id": "R2", "descr": "A riveting station operates permanent connections between parts by plastic deformation of specific parts called rivets. A rivet is a cylindrical shaft with usually a head on one of its end. During the riveting operation, the rivet is placed in a hole and the tail withouth a head is deformed so that it expands its diameter, holding the rivet in place.", "model": "Riveting_Station", "position": [200,0,-5500], "placementRelTo": "default_building", "connectedTo": ["B3"], "assignmentTo": ["AssemblyLine","res110"]},{"id": "R2.Rs_Static", "position": [-63,-5.89,-27.5], "rotation": [0,3.14159265358979,0], "placementRelTo": "R2", "parentObject": "R2"},{"id": "B3", "descr": "Conveyor Buffer with capacity of 5 pallets", "model": "ConveyorBuffer5", "position": [200,0,-6500], "placementRelTo": "default_building", "connectedTo": ["PP4"], "assignmentTo": ["AssemblyLine"], "bufferCap": 5},{"id": "PP4", "descr": "A handling device for picking up an item, moving it and placing it in another location. Such devices are usually mechanically driven and follow a fixed sequence of motions.", "model": "PickAndPlace_Station", "position": [200,0,-7500], "placementRelTo": "default_building", "connectedTo": ["PI3"], "assignmentTo": ["AssemblyLine","res120"]},{"id": "PP4.PPs_FloatingY", "position": [-6.5,-48,-171], "placementRelTo": "PP4.PPs_FloatingZ", "parentObject": "PP4.PPs_FloatingZ"},{"id": "PP4.PPs_LC_Pos1", "position": [136.3,359.2,-48], "placementRelTo": "PP4.PPs_LateralConveyor", "parentObject": "PP4.PPs_LateralConveyor"},{"id": "PP4.PPs_LC_Pos2", "position": [111.3,359.2,-48], "placementRelTo": "PP4.PPs_LateralConveyor", "parentObject": "PP4.PPs_LateralConveyor"},{"id": "PP4.PPs_LC_Pos3", "position": [86.3,359.2,-48], "placementRelTo": "PP4.PPs_LateralConveyor", "parentObject": "PP4.PPs_LateralConveyor"},{"id": "PP4.PPs_LC_Pos4", "position": [61.3,359.2,-48], "placementRelTo": "PP4.PPs_LateralConveyor", "parentObject": "PP4.PPs_LateralConveyor"},{"id": "PP4.PPs_LC_Pos5", "position": [36.3,359.2,-48], "placementRelTo": "PP4.PPs_LateralConveyor", "parentObject": "PP4.PPs_LateralConveyor"},{"id": "PI3", "descr": "An insertion station automatically inserts components on a module or assembly (e.g. inserting electronic components on a printed circuit board).", "model": "PinInsertion_Station", "position": [200,0,-8500], "placementRelTo": "default_building", "connectedTo": ["R3"], "assignmentTo": ["AssemblyLine","res130"]},{"id": "PI3.PIs_Static", "position": [-417.5,1.61,-17.49], "placementRelTo": "PI3", "parentObject": "PI3"},{"id": "PI3.PIs_VibratingBowl", "position": [-537,1.61,-378], "placementRelTo": "PI3", "parentObject": "PI3"},{"id": "R3", "descr": "A riveting station operates permanent connections between parts by plastic deformation of specific parts called rivets. A rivet is a cylindrical shaft with usually a head on one of its end. During the riveting operation, the rivet is placed in a hole and the tail withouth a head is deformed so that it expands its diameter, holding the rivet in place.", "model": "Riveting_Station", "position": [200,0,-9500], "placementRelTo": "default_building", "connectedTo": ["B4"], "assignmentTo": ["AssemblyLine","res140"]},{"id": "R3.Rs_Static", "position": [-63,1.61,-17.49], "rotation": [0,3.14159265358979,0], "placementRelTo": "R3", "parentObject": "R3"},{"id": "B4", "descr": "Conveyor Buffer with capacity of 5 pallets", "model": "ConveyorBuffer5", "position": [200,0,-10500], "placementRelTo": "default_building", "connectedTo": ["PP5"], "assignmentTo": ["AssemblyLine"], "bufferCap": 5},{"id": "PP5", "descr": "A handling device for picking up an item, moving it and placing it in another location. Such devices are usually mechanically driven and follow a fixed sequence of motions.", "model": "PickAndPlace2_Station", "position": [200,0,-11500], "placementRelTo": "default_building", "connectedTo": ["PI4"], "assignmentTo": ["AssemblyLine","res150"]},{"id": "PP5.PP2s_FloatingY", "position": [-6.5,-34,-171], "placementRelTo": "PP5.PP2s_FloatingZ", "parentObject": "PP5.PP2s_FloatingZ"},{"id": "PP5.PP2s_LC_Pos1", "position": [136.2,372,-48], "placementRelTo": "PP5.PP2s_LateralConveyor", "parentObject": "PP5.PP2s_LateralConveyor"},{"id": "PP5.PP2s_LC_Pos2", "position": [51.8,372,-48], "placementRelTo": "PP5.PP2s_LateralConveyor", "parentObject": "PP5.PP2s_LateralConveyor"},{"id": "PP5.PP2s_LC_Pos3", "position": [-32.6,372,-48], "placementRelTo": "PP5.PP2s_LateralConveyor", "parentObject": "PP5.PP2s_LateralConveyor"},{"id": "PP5.PP2s_LC_Pos4", "position": [-117,372,-48], "placementRelTo": "PP5.PP2s_LateralConveyor", "parentObject": "PP5.PP2s_LateralConveyor"},{"id": "PP5.PP2s_LC_Pos5", "position": [-120,416,-83], "rotation": [-2.1816616,1.5707963,0], "placementRelTo": "PP5.PP2s_LateralConveyor", "parentObject": "PP5.PP2s_LateralConveyor"},{"id": "PI4", "descr": "An insertion station automatically inserts components on a module or assembly (e.g. inserting electronic components on a printed circuit board).", "model": "PinInsertion_Station", "position": [200,0,-12500], "placementRelTo": "default_building", "connectedTo": ["R4"], "assignmentTo": ["AssemblyLine","res160"]},{"id": "PI4.PIs_Static", "position": [-417.5,10.43,-36.67], "placementRelTo": "PI4", "parentObject": "PI4"},{"id": "PI4.PIs_VibratingBowl", "position": [-537,10.43,-397.18], "placementRelTo": "PI4", "parentObject": "PI4"},{"id": "PI4.PIs_Workholding", "position": [288,147,218.7], "placementRelTo": "PI4.PIs_FloatingX", "parentObject": "PI4.PIs_FloatingX"},{"id": "R4", "descr": "A riveting station operates permanent connections between parts by plastic deformation of specific parts called rivets. A rivet is a cylindrical shaft with usually a head on one of its end. During the riveting operation, the rivet is placed in a hole and the tail withouth a head is deformed so that it expands its diameter, holding the rivet in place.", "model": "Riveting_Station", "position": [200,0,-13500], "placementRelTo": "default_building", "connectedTo": ["C1"], "assignmentTo": ["AssemblyLine","res170"]},{"id": "R4.Rs_Static", "position": [-63,9.5,-36.67], "rotation": [0,3.14159265358979,0], "placementRelTo": "R4", "parentObject": "R4"},{"id": "C1", "descr": "An inspection station is used, within a manufacturing system, to check that the process has been correctly operated and that the parts do not present defects.", "model": "InspectionCamera_Station", "position": [200,0,-14500], "placementRelTo": "default_building", "connectedTo": ["CB1"], "assignmentTo": ["AssemblyLine","res180"]},{"id": "CB1", "descr": "A packaging station collect a set of parts and arrange them into their packages.", "model": "CollectionBox_Station", "position": [200,0,-15500], "placementRelTo": "default_building", "assignmentTo": ["AssemblyLine","res190"]},{"id": "PalletStorage.1", "type": "https://w3id.org/ontoeng/factory#StorageElement", "position": [200,0,-19000], "placementRelTo": "default_building"},{"id": "pallet_1", "descr": "pallet", "model": "PalletA", "parentObject": "AssemblyLine"},{"id": "pallet_2", "descr": "pallet", "model": "PalletA", "parentObject": "AssemblyLine"},{"id": "pallet_3", "descr": "pallet", "model": "PalletA", "parentObject": "AssemblyLine"},{"id": "pallet_4", "descr": "pallet", "model": "PalletA", "parentObject": "AssemblyLine"},{"id": "pallet_5", "descr": "pallet", "model": "PalletA", "parentObject": "AssemblyLine"},{"id": "pallet_6", "descr": "pallet", "model": "PalletA", "parentObject": "AssemblyLine"},{"id": "pallet_7", "descr": "pallet", "model": "PalletA", "parentObject": "AssemblyLine"},{"id": "pallet_8", "descr": "pallet", "model": "PalletA", "parentObject": "AssemblyLine"}
pallet_9 |  | pallet |  | PalletA | [9 empty] | AssemblyLine | [9 empty] | {"id": "pallet_9" | , "descr": "pallet" |  | , "model": "PalletA" |  |  |  | , "parentObject": "AssemblyLine" | [5 empty] | } | {"id": "pallet_9", "descr": "pallet", "model": "PalletA", "parentObject": "AssemblyLine"} | "default_building","RT1","PPW1","T1","PPH1","RPP1","B1","PP1","PP1.PPs_FloatingY","PI1","PI1.PIs_Static","PI1.PIs_VibratingBowl","R1","R1.Rs_Static","B2","PP2","PP2.PPs_FloatingY","PP2.PPs_LC_Pos1","PP2.PPs_LC_Pos2","PP2.PPs_LC_Pos3","PP2.PPs_LC_Pos4","PP2.PPs_LC_Pos5","PP3","PP3.PPs_FloatingY","PP3.PPs_LC_Pos1","PP3.PPs_LC_Pos2","PP3.PPs_LC_Pos3","PP3.PPs_LC_Pos4","PP3.PPs_LC_Pos5","PI2","PI2.PIs_Static","PI2.PIs_VibratingBowl","R2","R2.Rs_Static","B3","PP4","PP4.PPs_FloatingY","PP4.PPs_LC_Pos1","PP4.PPs_LC_Pos2","PP4.PPs_LC_Pos3","PP4.PPs_LC_Pos4","PP4.PPs_LC_Pos5","PI3","PI3.PIs_Static","PI3.PIs_VibratingBowl","R3","R3.Rs_Static","B4","PP5","PP5.PP2s_FloatingY","PP5.PP2s_LC_Pos1","PP5.PP2s_LC_Pos2","PP5.PP2s_LC_Pos3","PP5.PP2s_LC_Pos4","PP5.PP2s_LC_Pos5","PI4","PI4.PIs_Static","PI4.PIs_VibratingBowl","PI4.PIs_Workholding","R4","R4.Rs_Static","C1","CB1","PalletStorage.1" | {"id": "default_building", "position": [0,0,0]},{"id": "AssemblyLine", "descr": "Assembly line. An assembly system consists of facilities that are utilized for the assembly of a product or products, characterized by rigid or loose chaining of individual assembly work stations. An assembly line is a specific class of assembly systems where several work stations are linked together according to the sequence of operations required. Hence, the routing of the parts and the sequence of operations is given. This assembly line is devoted to the assembly of a hinge for furniture.", "type": "https://w3id.org/ontoeng/factory#AssemblySystem", "assignmentTo": ["productionPlan"]},{"id": "productionPlan", "type": "https://w3id.org/ontoeng/factory#ProductionPlan", "duration": 86400},{"id": "productionSchedule", "type": "https://w3id.org/ontoeng/factory#ProductionSchedule", "parentObject": "productionPlan", "quantity": 17280},{"id": "Hinge", "assignmentTo": ["productionSchedule"]},{"id": "HingeProcessPlan", "assignmentTo": ["productionSchedule"]},{"id": "RT1", "descr": "A rotary transfer system is a transfer system in which work carriers are mounted on a circular turntable for movement from one work station to the next. The transfer between workstations must be synchronous, i.e., parts are moved synchronously from one station to the next one.", "model": "RotatingTableBuffer20", "position": [-405.71,0,4484.48], "rotation": [0,0,0], "placementRelTo": "default_building", "connectedTo": ["T1","PPH1"], "assignmentTo": ["AssemblyLine"]},{"id": "PPW1", "descr": "A handling device for picking up an item, moving it and placing it in another location. Such devices are usually mechanically driven and follow a fixed sequence of motions.", "model": "WingConveyor1_Station", "position": [517.02,0,4818.96], "rotation": [0,3.14159265358979,0], "placementRelTo": "default_building", "connectedTo": ["RT1"], "assignmentTo": ["AssemblyLine","res10"]},{"id": "T1", "descr": "In a station of this class, two or more components are joined tight togheter.", "model": "Tightener_Station", "position": [-743.2,0,5125.2], "rotation": [0,1.5707963267949,0], "placementRelTo": "default_building", "connectedTo": ["PPH1"], "assignmentTo": ["AssemblyLine","res20"]},{"id": "PPH1", "descr": "A handling device for picking up an item, moving it and placing it in another location. Such devices are usually mechanically driven and follow a fixed sequence of motions.", "model": "WingConveyor2_Station", "position": [-71.5,0,3618.95], "rotation": [0,-1.5707963267949,0], "placementRelTo": "default_building", "connectedTo": ["RT1"], "assignmentTo": ["AssemblyLine","res30"]},{"id": "RPP1", "descr": "A handling device for picking up an item, moving it and placing it in another location. Such devices are usually mechanically driven and follow a fixed sequence of motions.", "model": "URPickAndPlace_Station", "position": [200,0,3500], "placementRelTo": "default_building", "connectedTo": ["B1"], "assignmentTo": ["AssemblyLine","res40"]},{"id": "B1", "descr": "Conveyor Buffer with capacity of 5 pallets", "model": "ConveyorBuffer5", "position": [200,0,2500], "placementRelTo": "default_building", "connectedTo": ["PP1"], "assignmentTo": ["AssemblyLine"], "bufferCap": 5},{"id": "PP1", "descr": "A handling device for picking up an item, moving it and placing it in another location. Such devices are usually mechanically driven and follow a fixed sequence of motions.", "model": "PickAndPlace_Station", "position": [200,0,1500], "placementRelTo": "default_building", "connectedTo": ["PI1"], "assignmentTo": ["AssemblyLine","res50"]},{"id": "PP1.PPs_FloatingY", "position": [-6.5,-54.2,-171], "placementRelTo": "PP1.PPs_FloatingZ", "parentObject": "PP1.PPs_FloatingZ"},{"id": "PI1", "descr": "An insertion station automatically inserts components on a module or assembly (e.g. inserting electronic components on a printed circuit board).", "model": "PinInsertion_Station", "position": [200,0,500], "placementRelTo": "default_building", "connectedTo": ["R1"], "assignmentTo": ["AssemblyLine","res60"]},{"id": "PI1.PIs_Static", "position": [-417.5,-2.19,19.51], "placementRelTo": "PI1", "parentObject": "PI1"},{"id": "PI1.PIs_VibratingBowl", "position": [-537,-2.19,-341], "placementRelTo": "PI1", "parentObject": "PI1"},{"id": "R1", "descr": "A riveting station operates permanent connections between parts by plastic deformation of specific parts called rivets. A rivet is a cylindrical shaft with usually a head on one of its end. During the riveting operation, the rivet is placed in a hole and the tail withouth a head is deformed so that it expands its diameter, holding the rivet in place.", "model": "Riveting_Station", "position": [200,0,-500], "placementRelTo": "default_building", "connectedTo": ["B2"], "assignmentTo": ["AssemblyLine","res70"]},{"id": "R1.Rs_Static", "position": [-63,-2.7,19.51], "rotation": [0,3.14159265358979,0], "placementRelTo": "R1", "parentObject": "R1"},{"id": "B2", "descr": "Conveyor Buffer with capacity of 5 pallets", "model": "ConveyorBuffer5", "position": [200,0,-1500], "placementRelTo": "default_building", "connectedTo": ["PP2"], "assignmentTo": ["AssemblyLine"], "bufferCap": 5},{"id": "PP2", "descr": "A handling device for picking up an item, moving it and placing it in another location. Such devices are usually mechanically driven and follow a fixed sequence of motions.", "model": "PickAndPlace_Station", "position": [200,0,-2500], "placementRelTo": "default_building", "connectedTo": ["PP3"], "assignmentTo": ["AssemblyLine","res80"]},{"id": "PP2.PPs_FloatingY", "position": [-6.5,-47.2,-171], "placementRelTo": "PP2.PPs_FloatingZ", "parentObject": "PP2.PPs_FloatingZ"},{"id": "PP2.PPs_LC_Pos1", "position": [136.3,359,-45.2], "placementRelTo": "PP2.PPs_LateralConveyor", "parentObject": "PP2.PPs_LateralConveyor"},{"id": "PP2.PPs_LC_Pos2", "position": [111.3,359,-45.2], "placementRelTo": "PP2.PPs_LateralConveyor", "parentObject": "PP2.PPs_LateralConveyor"},{"id": "PP2.PPs_LC_Pos3", "position": [86.3,359,-45.2], "placementRelTo": "PP2.PPs_LateralConveyor", "parentObject": "PP2.PPs_LateralConveyor"},{"id": "PP2.PPs_LC_Pos4", "position": [61.3,359,-45.2], "placementRelTo": "PP2.PPs_LateralConveyor", "parentObject": "PP2.PPs_LateralConveyor"},{"id": "PP2.PPs_LC_Pos5", "position": [36.3,359,-45.2], "placementRelTo": "PP2.PPs_LateralConveyor", "parentObject": "PP2.PPs_LateralConveyor"},{"id": "PP3", "descr": "A handling device for picking up an item, moving it and placing it in another location. Such devices are usually mechanically driven and follow a fixed sequence of motions.", "model": "PickAndPlace_Station", "position": [200,0,-3500], "placementRelTo": "default_building", "connectedTo": ["PI2"], "assignmentTo": ["AssemblyLine","res90"]},{"id": "PP3.PPs_FloatingY", "position": [-6.5,-51.2,-171], "placementRelTo": "PP3.PPs_FloatingZ", "parentObject": "PP3.PPs_FloatingZ"},{"id": "PP3.PPs_LC_Pos1", "position": [136.3,357.3,-45.2], "placementRelTo": "PP3.PPs_LateralConveyor", "parentObject": "PP3.PPs_LateralConveyor"},{"id": "PP3.PPs_LC_Pos2", "position": [111.3,357.3,-45.2], "placementRelTo": "PP3.PPs_LateralConveyor", "parentObject": "PP3.PPs_LateralConveyor"},{"id": "PP3.PPs_LC_Pos3", "position": [86.3,357.3,-45.2], "placementRelTo": "PP3.PPs_LateralConveyor", "parentObject": "PP3.PPs_LateralConveyor"},{"id": "PP3.PPs_LC_Pos4", "position": [61.3,357.3,-45.2], "placementRelTo": "PP3.PPs_LateralConveyor", "parentObject": "PP3.PPs_LateralConveyor"},{"id": "PP3.PPs_LC_Pos5", "position": [36.3,357.3,-45.2], "placementRelTo": "PP3.PPs_LateralConveyor", "parentObject": "PP3.PPs_LateralConveyor"},{"id": "PI2", "descr": "An insertion station automatically inserts components on a module or assembly (e.g. inserting electronic components on a printed circuit board).", "model": "PinInsertion_Station", "position": [200,0,-4500], "placementRelTo": "default_building", "connectedTo": ["R2"], "assignmentTo": ["AssemblyLine","res100"]},{"id": "PI2.PIs_Static", "position": [-417.5,-5.89,-27.51], "placementRelTo": "PI2", "parentObject": "PI2"},{"id": "PI2.PIs_VibratingBowl", "position": [-537,-5.89,-388.02], "placementRelTo": "PI2", "parentObject": "PI2"},{"id": "R2", "descr": "A riveting station operates permanent connections between parts by plastic deformation of specific parts called rivets. A rivet is a cylindrical shaft with usually a head on one of its end. During the riveting operation, the rivet is placed in a hole and the tail withouth a head is deformed so that it expands its diameter, holding the rivet in place.", "model": "Riveting_Station", "position": [200,0,-5500], "placementRelTo": "default_building", "connectedTo": ["B3"], "assignmentTo": ["AssemblyLine","res110"]},{"id": "R2.Rs_Static", "position": [-63,-5.89,-27.5], "rotation": [0,3.14159265358979,0], "placementRelTo": "R2", "parentObject": "R2"},{"id": "B3", "descr": "Conveyor Buffer with capacity of 5 pallets", "model": "ConveyorBuffer5", "position": [200,0,-6500], "placementRelTo": "default_building", "connectedTo": ["PP4"], "assignmentTo": ["AssemblyLine"], "bufferCap": 5},{"id": "PP4", "descr": "A handling device for picking up an item, moving it and placing it in another location. Such devices are usually mechanically driven and follow a fixed sequence of motions.", "model": "PickAndPlace_Station", "position": [200,0,-7500], "placementRelTo": "default_building", "connectedTo": ["PI3"], "assignmentTo": ["AssemblyLine","res120"]},{"id": "PP4.PPs_FloatingY", "position": [-6.5,-48,-171], "placementRelTo": "PP4.PPs_FloatingZ", "parentObject": "PP4.PPs_FloatingZ"},{"id": "PP4.PPs_LC_Pos1", "position": [136.3,359.2,-48], "placementRelTo": "PP4.PPs_LateralConveyor", "parentObject": "PP4.PPs_LateralConveyor"},{"id": "PP4.PPs_LC_Pos2", "position": [111.3,359.2,-48], "placementRelTo": "PP4.PPs_LateralConveyor", "parentObject": "PP4.PPs_LateralConveyor"},{"id": "PP4.PPs_LC_Pos3", "position": [86.3,359.2,-48], "placementRelTo": "PP4.PPs_LateralConveyor", "parentObject": "PP4.PPs_LateralConveyor"},{"id": "PP4.PPs_LC_Pos4", "position": [61.3,359.2,-48], "placementRelTo": "PP4.PPs_LateralConveyor", "parentObject": "PP4.PPs_LateralConveyor"},{"id": "PP4.PPs_LC_Pos5", "position": [36.3,359.2,-48], "placementRelTo": "PP4.PPs_LateralConveyor", "parentObject": "PP4.PPs_LateralConveyor"},{"id": "PI3", "descr": "An insertion station automatically inserts components on a module or assembly (e.g. inserting electronic components on a printed circuit board).", "model": "PinInsertion_Station", "position": [200,0,-8500], "placementRelTo": "default_building", "connectedTo": ["R3"], "assignmentTo": ["AssemblyLine","res130"]},{"id": "PI3.PIs_Static", "position": [-417.5,1.61,-17.49], "placementRelTo": "PI3", "parentObject": "PI3"},{"id": "PI3.PIs_VibratingBowl", "position": [-537,1.61,-378], "placementRelTo": "PI3", "parentObject": "PI3"},{"id": "R3", "descr": "A riveting station operates permanent connections between parts by plastic deformation of specific parts called rivets. A rivet is a cylindrical shaft with usually a head on one of its end. During the riveting operation, the rivet is placed in a hole and the tail withouth a head is deformed so that it expands its diameter, holding the rivet in place.", "model": "Riveting_Station", "position": [200,0,-9500], "placementRelTo": "default_building", "connectedTo": ["B4"], "assignmentTo": ["AssemblyLine","res140"]},{"id": "R3.Rs_Static", "position": [-63,1.61,-17.49], "rotation": [0,3.14159265358979,0], "placementRelTo": "R3", "parentObject": "R3"},{"id": "B4", "descr": "Conveyor Buffer with capacity of 5 pallets", "model": "ConveyorBuffer5", "position": [200,0,-10500], "placementRelTo": "default_building", "connectedTo": ["PP5"], "assignmentTo": ["AssemblyLine"], "bufferCap": 5},{"id": "PP5", "descr": "A handling device for picking up an item, moving it and placing it in another location. Such devices are usually mechanically driven and follow a fixed sequence of motions.", "model": "PickAndPlace2_Station", "position": [200,0,-11500], "placementRelTo": "default_building", "connectedTo": ["PI4"], "assignmentTo": ["AssemblyLine","res150"]},{"id": "PP5.PP2s_FloatingY", "position": [-6.5,-34,-171], "placementRelTo": "PP5.PP2s_FloatingZ", "parentObject": "PP5.PP2s_FloatingZ"},{"id": "PP5.PP2s_LC_Pos1", "position": [136.2,372,-48], "placementRelTo": "PP5.PP2s_LateralConveyor", "parentObject": "PP5.PP2s_LateralConveyor"},{"id": "PP5.PP2s_LC_Pos2", "position": [51.8,372,-48], "placementRelTo": "PP5.PP2s_LateralConveyor", "parentObject": "PP5.PP2s_LateralConveyor"},{"id": "PP5.PP2s_LC_Pos3", "position": [-32.6,372,-48], "placementRelTo": "PP5.PP2s_LateralConveyor", "parentObject": "PP5.PP2s_LateralConveyor"},{"id": "PP5.PP2s_LC_Pos4", "position": [-117,372,-48], "placementRelTo": "PP5.PP2s_LateralConveyor", "parentObject": "PP5.PP2s_LateralConveyor"},{"id": "PP5.PP2s_LC_Pos5", "position": [-120,416,-83], "rotation": [-2.1816616,1.5707963,0], "placementRelTo": "PP5.PP2s_LateralConveyor", "parentObject": "PP5.PP2s_LateralConveyor"},{"id": "PI4", "descr": "An insertion station automatically inserts components on a module or assembly (e.g. inserting electronic components on a printed circuit board).", "model": "PinInsertion_Station", "position": [200,0,-12500], "placementRelTo": "default_building", "connectedTo": ["R4"], "assignmentTo": ["AssemblyLine","res160"]},{"id": "PI4.PIs_Static", "position": [-417.5,10.43,-36.67], "placementRelTo": "PI4", "parentObject": "PI4"},{"id": "PI4.PIs_VibratingBowl", "position": [-537,10.43,-397.18], "placementRelTo": "PI4", "parentObject": "PI4"},{"id": "PI4.PIs_Workholding", "position": [288,147,218.7], "placementRelTo": "PI4.PIs_FloatingX", "parentObject": "PI4.PIs_FloatingX"},{"id": "R4", "descr": "A riveting station operates permanent connections between parts by plastic deformation of specific parts called rivets. A rivet is a cylindrical shaft with usually a head on one of its end. During the riveting operation, the rivet is placed in a hole and the tail withouth a head is deformed so that it expands its diameter, holding the rivet in place.", "model": "Riveting_Station", "position": [200,0,-13500], "placementRelTo": "default_building", "connectedTo": ["C1"], "assignmentTo": ["AssemblyLine","res170"]},{"id": "R4.Rs_Static", "position": [-63,9.5,-36.67], "rotation": [0,3.14159265358979,0], "placementRelTo": "R4", "parentObject": "R4"},{"id": "C1", "descr": "An inspection station is used, within a manufacturing system, to check that the process has been correctly operated and that the parts do not present defects.", "model": "InspectionCamera_Station", "position": [200,0,-14500], "placementRelTo": "default_building", "connectedTo": ["CB1"], "assignmentTo": ["AssemblyLine","res180"]},{"id": "CB1", "descr": "A packaging station collect a set of parts and arrange them into their packages.", "model": "CollectionBox_Station", "position": [200,0,-15500], "placementRelTo": "default_building", "assignmentTo": ["AssemblyLine","res190"]},{"id": "PalletStorage.1", "type": "https://w3id.org/ontoeng/factory#StorageElement", "position": [200,0,-19000], "placementRelTo": "default_building"},{"id": "pallet_1", "descr": "pallet", "model": "PalletA", "parentObject": "AssemblyLine"},{"id": "pallet_2", "descr": "pallet", "model": "PalletA", "parentObject": "AssemblyLine"},{"id": "pallet_3", "descr": "pallet", "model": "PalletA", "parentObject": "AssemblyLine"},{"id": "pallet_4", "descr": "pallet", "model": "PalletA", "parentObject": "AssemblyLine"},{"id": "pallet_5", "descr": "pallet", "model": "PalletA", "parentObject": "AssemblyLine"},{"id": "pallet_6", "descr": "pallet", "model": "PalletA", "parentObject": "AssemblyLine"},{"id": "pallet_7", "descr": "pallet", "model": "PalletA", "parentObject": "AssemblyLine"},{"id": "pallet_8", "descr": "pallet", "model": "PalletA", "parentObject": "AssemblyLine"},{"id": "pallet_9", "descr": "pallet", "model": "PalletA", "parentObject": "AssemblyLine"}
pallet_10 |  | pallet |  | PalletA | [9 empty] | AssemblyLine | [9 empty] | {"id": "pallet_10" | , "descr": "pallet" |  | , "model": "PalletA" |  |  |  | , "parentObject": "AssemblyLine" | [5 empty] | } | {"id": "pallet_10", "descr": "pallet", "model": "PalletA", "parentObject": "AssemblyLine"} | "default_building","RT1","PPW1","T1","PPH1","RPP1","B1","PP1","PP1.PPs_FloatingY","PI1","PI1.PIs_Static","PI1.PIs_VibratingBowl","R1","R1.Rs_Static","B2","PP2","PP2.PPs_FloatingY","PP2.PPs_LC_Pos1","PP2.PPs_LC_Pos2","PP2.PPs_LC_Pos3","PP2.PPs_LC_Pos4","PP2.PPs_LC_Pos5","PP3","PP3.PPs_FloatingY","PP3.PPs_LC_Pos1","PP3.PPs_LC_Pos2","PP3.PPs_LC_Pos3","PP3.PPs_LC_Pos4","PP3.PPs_LC_Pos5","PI2","PI2.PIs_Static","PI2.PIs_VibratingBowl","R2","R2.Rs_Static","B3","PP4","PP4.PPs_FloatingY","PP4.PPs_LC_Pos1","PP4.PPs_LC_Pos2","PP4.PPs_LC_Pos3","PP4.PPs_LC_Pos4","PP4.PPs_LC_Pos5","PI3","PI3.PIs_Static","PI3.PIs_VibratingBowl","R3","R3.Rs_Static","B4","PP5","PP5.PP2s_FloatingY","PP5.PP2s_LC_Pos1","PP5.PP2s_LC_Pos2","PP5.PP2s_LC_Pos3","PP5.PP2s_LC_Pos4","PP5.PP2s_LC_Pos5","PI4","PI4.PIs_Static","PI4.PIs_VibratingBowl","PI4.PIs_Workholding","R4","R4.Rs_Static","C1","CB1","PalletStorage.1" | {"id": "default_building", "position": [0,0,0]},{"id": "AssemblyLine", "descr": "Assembly line. An assembly system consists of facilities that are utilized for the assembly of a product or products, characterized by rigid or loose chaining of individual assembly work stations. An assembly line is a specific class of assembly systems where several work stations are linked together according to the sequence of operations required. Hence, the routing of the parts and the sequence of operations is given. This assembly line is devoted to the assembly of a hinge for furniture.", "type": "https://w3id.org/ontoeng/factory#AssemblySystem", "assignmentTo": ["productionPlan"]},{"id": "productionPlan", "type": "https://w3id.org/ontoeng/factory#ProductionPlan", "duration": 86400},{"id": "productionSchedule", "type": "https://w3id.org/ontoeng/factory#ProductionSchedule", "parentObject": "productionPlan", "quantity": 17280},{"id": "Hinge", "assignmentTo": ["productionSchedule"]},{"id": "HingeProcessPlan", "assignmentTo": ["productionSchedule"]},{"id": "RT1", "descr": "A rotary transfer system is a transfer system in which work carriers are mounted on a circular turntable for movement from one work station to the next. The transfer between workstations must be synchronous, i.e., parts are moved synchronously from one station to the next one.", "model": "RotatingTableBuffer20", "position": [-405.71,0,4484.48], "rotation": [0,0,0], "placementRelTo": "default_building", "connectedTo": ["T1","PPH1"], "assignmentTo": ["AssemblyLine"]},{"id": "PPW1", "descr": "A handling device for picking up an item, moving it and placing it in another location. Such devices are usually mechanically driven and follow a fixed sequence of motions.", "model": "WingConveyor1_Station", "position": [517.02,0,4818.96], "rotation": [0,3.14159265358979,0], "placementRelTo": "default_building", "connectedTo": ["RT1"], "assignmentTo": ["AssemblyLine","res10"]},{"id": "T1", "descr": "In a station of this class, two or more components are joined tight togheter.", "model": "Tightener_Station", "position": [-743.2,0,5125.2], "rotation": [0,1.5707963267949,0], "placementRelTo": "default_building", "connectedTo": ["PPH1"], "assignmentTo": ["AssemblyLine","res20"]},{"id": "PPH1", "descr": "A handling device for picking up an item, moving it and placing it in another location. Such devices are usually mechanically driven and follow a fixed sequence of motions.", "model": "WingConveyor2_Station", "position": [-71.5,0,3618.95], "rotation": [0,-1.5707963267949,0], "placementRelTo": "default_building", "connectedTo": ["RT1"], "assignmentTo": ["AssemblyLine","res30"]},{"id": "RPP1", "descr": "A handling device for picking up an item, moving it and placing it in another location. Such devices are usually mechanically driven and follow a fixed sequence of motions.", "model": "URPickAndPlace_Station", "position": [200,0,3500], "placementRelTo": "default_building", "connectedTo": ["B1"], "assignmentTo": ["AssemblyLine","res40"]},{"id": "B1", "descr": "Conveyor Buffer with capacity of 5 pallets", "model": "ConveyorBuffer5", "position": [200,0,2500], "placementRelTo": "default_building", "connectedTo": ["PP1"], "assignmentTo": ["AssemblyLine"], "bufferCap": 5},{"id": "PP1", "descr": "A handling device for picking up an item, moving it and placing it in another location. Such devices are usually mechanically driven and follow a fixed sequence of motions.", "model": "PickAndPlace_Station", "position": [200,0,1500], "placementRelTo": "default_building", "connectedTo": ["PI1"], "assignmentTo": ["AssemblyLine","res50"]},{"id": "PP1.PPs_FloatingY", "position": [-6.5,-54.2,-171], "placementRelTo": "PP1.PPs_FloatingZ", "parentObject": "PP1.PPs_FloatingZ"},{"id": "PI1", "descr": "An insertion station automatically inserts components on a module or assembly (e.g. inserting electronic components on a printed circuit board).", "model": "PinInsertion_Station", "position": [200,0,500], "placementRelTo": "default_building", "connectedTo": ["R1"], "assignmentTo": ["AssemblyLine","res60"]},{"id": "PI1.PIs_Static", "position": [-417.5,-2.19,19.51], "placementRelTo": "PI1", "parentObject": "PI1"},{"id": "PI1.PIs_VibratingBowl", "position": [-537,-2.19,-341], "placementRelTo": "PI1", "parentObject": "PI1"},{"id": "R1", "descr": "A riveting station operates permanent connections between parts by plastic deformation of specific parts called rivets. A rivet is a cylindrical shaft with usually a head on one of its end. During the riveting operation, the rivet is placed in a hole and the tail withouth a head is deformed so that it expands its diameter, holding the rivet in place.", "model": "Riveting_Station", "position": [200,0,-500], "placementRelTo": "default_building", "connectedTo": ["B2"], "assignmentTo": ["AssemblyLine","res70"]},{"id": "R1.Rs_Static", "position": [-63,-2.7,19.51], "rotation": [0,3.14159265358979,0], "placementRelTo": "R1", "parentObject": "R1"},{"id": "B2", "descr": "Conveyor Buffer with capacity of 5 pallets", "model": "ConveyorBuffer5", "position": [200,0,-1500], "placementRelTo": "default_building", "connectedTo": ["PP2"], "assignmentTo": ["AssemblyLine"], "bufferCap": 5},{"id": "PP2", "descr": "A handling device for picking up an item, moving it and placing it in another location. Such devices are usually mechanically driven and follow a fixed sequence of motions.", "model": "PickAndPlace_Station", "position": [200,0,-2500], "placementRelTo": "default_building", "connectedTo": ["PP3"], "assignmentTo": ["AssemblyLine","res80"]},{"id": "PP2.PPs_FloatingY", "position": [-6.5,-47.2,-171], "placementRelTo": "PP2.PPs_FloatingZ", "parentObject": "PP2.PPs_FloatingZ"},{"id": "PP2.PPs_LC_Pos1", "position": [136.3,359,-45.2], "placementRelTo": "PP2.PPs_LateralConveyor", "parentObject": "PP2.PPs_LateralConveyor"},{"id": "PP2.PPs_LC_Pos2", "position": [111.3,359,-45.2], "placementRelTo": "PP2.PPs_LateralConveyor", "parentObject": "PP2.PPs_LateralConveyor"},{"id": "PP2.PPs_LC_Pos3", "position": [86.3,359,-45.2], "placementRelTo": "PP2.PPs_LateralConveyor", "parentObject": "PP2.PPs_LateralConveyor"},{"id": "PP2.PPs_LC_Pos4", "position": [61.3,359,-45.2], "placementRelTo": "PP2.PPs_LateralConveyor", "parentObject": "PP2.PPs_LateralConveyor"},{"id": "PP2.PPs_LC_Pos5", "position": [36.3,359,-45.2], "placementRelTo": "PP2.PPs_LateralConveyor", "parentObject": "PP2.PPs_LateralConveyor"},{"id": "PP3", "descr": "A handling device for picking up an item, moving it and placing it in another location. Such devices are usually mechanically driven and follow a fixed sequence of motions.", "model": "PickAndPlace_Station", "position": [200,0,-3500], "placementRelTo": "default_building", "connectedTo": ["PI2"], "assignmentTo": ["AssemblyLine","res90"]},{"id": "PP3.PPs_FloatingY", "position": [-6.5,-51.2,-171], "placementRelTo": "PP3.PPs_FloatingZ", "parentObject": "PP3.PPs_FloatingZ"},{"id": "PP3.PPs_LC_Pos1", "position": [136.3,357.3,-45.2], "placementRelTo": "PP3.PPs_LateralConveyor", "parentObject": "PP3.PPs_LateralConveyor"},{"id": "PP3.PPs_LC_Pos2", "position": [111.3,357.3,-45.2], "placementRelTo": "PP3.PPs_LateralConveyor", "parentObject": "PP3.PPs_LateralConveyor"},{"id": "PP3.PPs_LC_Pos3", "position": [86.3,357.3,-45.2], "placementRelTo": "PP3.PPs_LateralConveyor", "parentObject": "PP3.PPs_LateralConveyor"},{"id": "PP3.PPs_LC_Pos4", "position": [61.3,357.3,-45.2], "placementRelTo": "PP3.PPs_LateralConveyor", "parentObject": "PP3.PPs_LateralConveyor"},{"id": "PP3.PPs_LC_Pos5", "position": [36.3,357.3,-45.2], "placementRelTo": "PP3.PPs_LateralConveyor", "parentObject": "PP3.PPs_LateralConveyor"},{"id": "PI2", "descr": "An insertion station automatically inserts components on a module or assembly (e.g. inserting electronic components on a printed circuit board).", "model": "PinInsertion_Station", "position": [200,0,-4500], "placementRelTo": "default_building", "connectedTo": ["R2"], "assignmentTo": ["AssemblyLine","res100"]},{"id": "PI2.PIs_Static", "position": [-417.5,-5.89,-27.51], "placementRelTo": "PI2", "parentObject": "PI2"},{"id": "PI2.PIs_VibratingBowl", "position": [-537,-5.89,-388.02], "placementRelTo": "PI2", "parentObject": "PI2"},{"id": "R2", "descr": "A riveting station operates permanent connections between parts by plastic deformation of specific parts called rivets. A rivet is a cylindrical shaft with usually a head on one of its end. During the riveting operation, the rivet is placed in a hole and the tail withouth a head is deformed so that it expands its diameter, holding the rivet in place.", "model": "Riveting_Station", "position": [200,0,-5500], "placementRelTo": "default_building", "connectedTo": ["B3"], "assignmentTo": ["AssemblyLine","res110"]},{"id": "R2.Rs_Static", "position": [-63,-5.89,-27.5], "rotation": [0,3.14159265358979,0], "placementRelTo": "R2", "parentObject": "R2"},{"id": "B3", "descr": "Conveyor Buffer with capacity of 5 pallets", "model": "ConveyorBuffer5", "position": [200,0,-6500], "placementRelTo": "default_building", "connectedTo": ["PP4"], "assignmentTo": ["AssemblyLine"], "bufferCap": 5},{"id": "PP4", "descr": "A handling device for picking up an item, moving it and placing it in another location. Such devices are usually mechanically driven and follow a fixed sequence of motions.", "model": "PickAndPlace_Station", "position": [200,0,-7500], "placementRelTo": "default_building", "connectedTo": ["PI3"], "assignmentTo": ["AssemblyLine","res120"]},{"id": "PP4.PPs_FloatingY", "position": [-6.5,-48,-171], "placementRelTo": "PP4.PPs_FloatingZ", "parentObject": "PP4.PPs_FloatingZ"},{"id": "PP4.PPs_LC_Pos1", "position": [136.3,359.2,-48], "placementRelTo": "PP4.PPs_LateralConveyor", "parentObject": "PP4.PPs_LateralConveyor"},{"id": "PP4.PPs_LC_Pos2", "position": [111.3,359.2,-48], "placementRelTo": "PP4.PPs_LateralConveyor", "parentObject": "PP4.PPs_LateralConveyor"},{"id": "PP4.PPs_LC_Pos3", "position": [86.3,359.2,-48], "placementRelTo": "PP4.PPs_LateralConveyor", "parentObject": "PP4.PPs_LateralConveyor"},{"id": "PP4.PPs_LC_Pos4", "position": [61.3,359.2,-48], "placementRelTo": "PP4.PPs_LateralConveyor", "parentObject": "PP4.PPs_LateralConveyor"},{"id": "PP4.PPs_LC_Pos5", "position": [36.3,359.2,-48], "placementRelTo": "PP4.PPs_LateralConveyor", "parentObject": "PP4.PPs_LateralConveyor"},{"id": "PI3", "descr": "An insertion station automatically inserts components on a module or assembly (e.g. inserting electronic components on a printed circuit board).", "model": "PinInsertion_Station", "position": [200,0,-8500], "placementRelTo": "default_building", "connectedTo": ["R3"], "assignmentTo": ["AssemblyLine","res130"]},{"id": "PI3.PIs_Static", "position": [-417.5,1.61,-17.49], "placementRelTo": "PI3", "parentObject": "PI3"},{"id": "PI3.PIs_VibratingBowl", "position": [-537,1.61,-378], "placementRelTo": "PI3", "parentObject": "PI3"},{"id": "R3", "descr": "A riveting station operates permanent connections between parts by plastic deformation of specific parts called rivets. A rivet is a cylindrical shaft with usually a head on one of its end. During the riveting operation, the rivet is placed in a hole and the tail withouth a head is deformed so that it expands its diameter, holding the rivet in place.", "model": "Riveting_Station", "position": [200,0,-9500], "placementRelTo": "default_building", "connectedTo": ["B4"], "assignmentTo": ["AssemblyLine","res140"]},{"id": "R3.Rs_Static", "position": [-63,1.61,-17.49], "rotation": [0,3.14159265358979,0], "placementRelTo": "R3", "parentObject": "R3"},{"id": "B4", "descr": "Conveyor Buffer with capacity of 5 pallets", "model": "ConveyorBuffer5", "position": [200,0,-10500], "placementRelTo": "default_building", "connectedTo": ["PP5"], "assignmentTo": ["AssemblyLine"], "bufferCap": 5},{"id": "PP5", "descr": "A handling device for picking up an item, moving it and placing it in another location. Such devices are usually mechanically driven and follow a fixed sequence of motions.", "model": "PickAndPlace2_Station", "position": [200,0,-11500], "placementRelTo": "default_building", "connectedTo": ["PI4"], "assignmentTo": ["AssemblyLine","res150"]},{"id": "PP5.PP2s_FloatingY", "position": [-6.5,-34,-171], "placementRelTo": "PP5.PP2s_FloatingZ", "parentObject": "PP5.PP2s_FloatingZ"},{"id": "PP5.PP2s_LC_Pos1", "position": [136.2,372,-48], "placementRelTo": "PP5.PP2s_LateralConveyor", "parentObject": "PP5.PP2s_LateralConveyor"},{"id": "PP5.PP2s_LC_Pos2", "position": [51.8,372,-48], "placementRelTo": "PP5.PP2s_LateralConveyor", "parentObject": "PP5.PP2s_LateralConveyor"},{"id": "PP5.PP2s_LC_Pos3", "position": [-32.6,372,-48], "placementRelTo": "PP5.PP2s_LateralConveyor", "parentObject": "PP5.PP2s_LateralConveyor"},{"id": "PP5.PP2s_LC_Pos4", "position": [-117,372,-48], "placementRelTo": "PP5.PP2s_LateralConveyor", "parentObject": "PP5.PP2s_LateralConveyor"},{"id": "PP5.PP2s_LC_Pos5", "position": [-120,416,-83], "rotation": [-2.1816616,1.5707963,0], "placementRelTo": "PP5.PP2s_LateralConveyor", "parentObject": "PP5.PP2s_LateralConveyor"},{"id": "PI4", "descr": "An insertion station automatically inserts components on a module or assembly (e.g. inserting electronic components on a printed circuit board).", "model": "PinInsertion_Station", "position": [200,0,-12500], "placementRelTo": "default_building", "connectedTo": ["R4"], "assignmentTo": ["AssemblyLine","res160"]},{"id": "PI4.PIs_Static", "position": [-417.5,10.43,-36.67], "placementRelTo": "PI4", "parentObject": "PI4"},{"id": "PI4.PIs_VibratingBowl", "position": [-537,10.43,-397.18], "placementRelTo": "PI4", "parentObject": "PI4"},{"id": "PI4.PIs_Workholding", "position": [288,147,218.7], "placementRelTo": "PI4.PIs_FloatingX", "parentObject": "PI4.PIs_FloatingX"},{"id": "R4", "descr": "A riveting station operates permanent connections between parts by plastic deformation of specific parts called rivets. A rivet is a cylindrical shaft with usually a head on one of its end. During the riveting operation, the rivet is placed in a hole and the tail withouth a head is deformed so that it expands its diameter, holding the rivet in place.", "model": "Riveting_Station", "position": [200,0,-13500], "placementRelTo": "default_building", "connectedTo": ["C1"], "assignmentTo": ["AssemblyLine","res170"]},{"id": "R4.Rs_Static", "position": [-63,9.5,-36.67], "rotation": [0,3.14159265358979,0], "placementRelTo": "R4", "parentObject": "R4"},{"id": "C1", "descr": "An inspection station is used, within a manufacturing system, to check that the process has been correctly operated and that the parts do not present defects.", "model": "InspectionCamera_Station", "position": [200,0,-14500], "placementRelTo": "default_building", "connectedTo": ["CB1"], "assignmentTo": ["AssemblyLine","res180"]},{"id": "CB1", "descr": "A packaging station collect a set of parts and arrange them into their packages.", "model": "CollectionBox_Station", "position": [200,0,-15500], "placementRelTo": "default_building", "assignmentTo": ["AssemblyLine","res190"]},{"id": "PalletStorage.1", "type": "https://w3id.org/ontoeng/factory#StorageElement", "position": [200,0,-19000], "placementRelTo": "default_building"},{"id": "pallet_1", "descr": "pallet", "model": "PalletA", "parentObject": "AssemblyLine"},{"id": "pallet_2", "descr": "pallet", "model": "PalletA", "parentObject": "AssemblyLine"},{"id": "pallet_3", "descr": "pallet", "model": "PalletA", "parentObject": "AssemblyLine"},{"id": "pallet_4", "descr": "pallet", "model": "PalletA", "parentObject": "AssemblyLine"},{"id": "pallet_5", "descr": "pallet", "model": "PalletA", "parentObject": "AssemblyLine"},{"id": "pallet_6", "descr": "pallet", "model": "PalletA", "parentObject": "AssemblyLine"},{"id": "pallet_7", "descr": "pallet", "model": "PalletA", "parentObject": "AssemblyLine"},{"id": "pallet_8", "descr": "pallet", "model": "PalletA", "parentObject": "AssemblyLine"},{"id": "pallet_9", "descr": "pallet", "model": "PalletA", "parentObject": "AssemblyLine"},{"id": "pallet_10", "descr": "pallet", "model": "PalletA", "parentObject": "AssemblyLine"}
[24 empty] | {"id": "" | [12 empty] | } | {"id": ""} | "default_building","RT1","PPW1","T1","PPH1","RPP1","B1","PP1","PP1.PPs_FloatingY","PI1","PI1.PIs_Static","PI1.PIs_VibratingBowl","R1","R1.Rs_Static","B2","PP2","PP2.PPs_FloatingY","PP2.PPs_LC_Pos1","PP2.PPs_LC_Pos2","PP2.PPs_LC_Pos3","PP2.PPs_LC_Pos4","PP2.PPs_LC_Pos5","PP3","PP3.PPs_FloatingY","PP3.PPs_LC_Pos1","PP3.PPs_LC_Pos2","PP3.PPs_LC_Pos3","PP3.PPs_LC_Pos4","PP3.PPs_LC_Pos5","PI2","PI2.PIs_Static","PI2.PIs_VibratingBowl","R2","R2.Rs_Static","B3","PP4","PP4.PPs_FloatingY","PP4.PPs_LC_Pos1","PP4.PPs_LC_Pos2","PP4.PPs_LC_Pos3","PP4.PPs_LC_Pos4","PP4.PPs_LC_Pos5","PI3","PI3.PIs_Static","PI3.PIs_VibratingBowl","R3","R3.Rs_Static","B4","PP5","PP5.PP2s_FloatingY","PP5.PP2s_LC_Pos1","PP5.PP2s_LC_Pos2","PP5.PP2s_LC_Pos3","PP5.PP2s_LC_Pos4","PP5.PP2s_LC_Pos5","PI4","PI4.PIs_Static","PI4.PIs_VibratingBowl","PI4.PIs_Workholding","R4","R4.Rs_Static","C1","CB1","PalletStorage.1" | {"id": "default_building", "position": [0,0,0]},{"id": "AssemblyLine", "descr": "Assembly line. An assembly system consists of facilities that are utilized for the assembly of a product or products, characterized by rigid or loose chaining of individual assembly work stations. An assembly line is a specific class of assembly systems where several work stations are linked together according to the sequence of operations required. Hence, the routing of the parts and the sequence of operations is given. This assembly line is devoted to the assembly of a hinge for furniture.", "type": "https://w3id.org/ontoeng/factory#AssemblySystem", "assignmentTo": ["productionPlan"]},{"id": "productionPlan", "type": "https://w3id.org/ontoeng/factory#ProductionPlan", "duration": 86400},{"id": "productionSchedule", "type": "https://w3id.org/ontoeng/factory#ProductionSchedule", "parentObject": "productionPlan", "quantity": 17280},{"id": "Hinge", "assignmentTo": ["productionSchedule"]},{"id": "HingeProcessPlan", "assignmentTo": ["productionSchedule"]},{"id": "RT1", "descr": "A rotary transfer system is a transfer system in which work carriers are mounted on a circular turntable for movement from one work station to the next. The transfer between workstations must be synchronous, i.e., parts are moved synchronously from one station to the next one.", "model": "RotatingTableBuffer20", "position": [-405.71,0,4484.48], "rotation": [0,0,0], "placementRelTo": "default_building", "connectedTo": ["T1","PPH1"], "assignmentTo": ["AssemblyLine"]},{"id": "PPW1", "descr": "A handling device for picking up an item, moving it and placing it in another location. Such devices are usually mechanically driven and follow a fixed sequence of motions.", "model": "WingConveyor1_Station", "position": [517.02,0,4818.96], "rotation": [0,3.14159265358979,0], "placementRelTo": "default_building", "connectedTo": ["RT1"], "assignmentTo": ["AssemblyLine","res10"]},{"id": "T1", "descr": "In a station of this class, two or more components are joined tight togheter.", "model": "Tightener_Station", "position": [-743.2,0,5125.2], "rotation": [0,1.5707963267949,0], "placementRelTo": "default_building", "connectedTo": ["PPH1"], "assignmentTo": ["AssemblyLine","res20"]},{"id": "PPH1", "descr": "A handling device for picking up an item, moving it and placing it in another location. Such devices are usually mechanically driven and follow a fixed sequence of motions.", "model": "WingConveyor2_Station", "position": [-71.5,0,3618.95], "rotation": [0,-1.5707963267949,0], "placementRelTo": "default_building", "connectedTo": ["RT1"], "assignmentTo": ["AssemblyLine","res30"]},{"id": "RPP1", "descr": "A handling device for picking up an item, moving it and placing it in another location. Such devices are usually mechanically driven and follow a fixed sequence of motions.", "model": "URPickAndPlace_Station", "position": [200,0,3500], "placementRelTo": "default_building", "connectedTo": ["B1"], "assignmentTo": ["AssemblyLine","res40"]},{"id": "B1", "descr": "Conveyor Buffer with capacity of 5 pallets", "model": "ConveyorBuffer5", "position": [200,0,2500], "placementRelTo": "default_building", "connectedTo": ["PP1"], "assignmentTo": ["AssemblyLine"], "bufferCap": 5},{"id": "PP1", "descr": "A handling device for picking up an item, moving it and placing it in another location. Such devices are usually mechanically driven and follow a fixed sequence of motions.", "model": "PickAndPlace_Station", "position": [200,0,1500], "placementRelTo": "default_building", "connectedTo": ["PI1"], "assignmentTo": ["AssemblyLine","res50"]},{"id": "PP1.PPs_FloatingY", "position": [-6.5,-54.2,-171], "placementRelTo": "PP1.PPs_FloatingZ", "parentObject": "PP1.PPs_FloatingZ"},{"id": "PI1", "descr": "An insertion station automatically inserts components on a module or assembly (e.g. inserting electronic components on a printed circuit board).", "model": "PinInsertion_Station", "position": [200,0,500], "placementRelTo": "default_building", "connectedTo": ["R1"], "assignmentTo": ["AssemblyLine","res60"]},{"id": "PI1.PIs_Static", "position": [-417.5,-2.19,19.51], "placementRelTo": "PI1", "parentObject": "PI1"},{"id": "PI1.PIs_VibratingBowl", "position": [-537,-2.19,-341], "placementRelTo": "PI1", "parentObject": "PI1"},{"id": "R1", "descr": "A riveting station operates permanent connections between parts by plastic deformation of specific parts called rivets. A rivet is a cylindrical shaft with usually a head on one of its end. During the riveting operation, the rivet is placed in a hole and the tail withouth a head is deformed so that it expands its diameter, holding the rivet in place.", "model": "Riveting_Station", "position": [200,0,-500], "placementRelTo": "default_building", "connectedTo": ["B2"], "assignmentTo": ["AssemblyLine","res70"]},{"id": "R1.Rs_Static", "position": [-63,-2.7,19.51], "rotation": [0,3.14159265358979,0], "placementRelTo": "R1", "parentObject": "R1"},{"id": "B2", "descr": "Conveyor Buffer with capacity of 5 pallets", "model": "ConveyorBuffer5", "position": [200,0,-1500], "placementRelTo": "default_building", "connectedTo": ["PP2"], "assignmentTo": ["AssemblyLine"], "bufferCap": 5},{"id": "PP2", "descr": "A handling device for picking up an item, moving it and placing it in another location. Such devices are usually mechanically driven and follow a fixed sequence of motions.", "model": "PickAndPlace_Station", "position": [200,0,-2500], "placementRelTo": "default_building", "connectedTo": ["PP3"], "assignmentTo": ["AssemblyLine","res80"]},{"id": "PP2.PPs_FloatingY", "position": [-6.5,-47.2,-171], "placementRelTo": "PP2.PPs_FloatingZ", "parentObject": "PP2.PPs_FloatingZ"},{"id": "PP2.PPs_LC_Pos1", "position": [136.3,359,-45.2], "placementRelTo": "PP2.PPs_LateralConveyor", "parentObject": "PP2.PPs_LateralConveyor"},{"id": "PP2.PPs_LC_Pos2", "position": [111.3,359,-45.2], "placementRelTo": "PP2.PPs_LateralConveyor", "parentObject": "PP2.PPs_LateralConveyor"},{"id": "PP2.PPs_LC_Pos3", "position": [86.3,359,-45.2], "placementRelTo": "PP2.PPs_LateralConveyor", "parentObject": "PP2.PPs_LateralConveyor"},{"id": "PP2.PPs_LC_Pos4", "position": [61.3,359,-45.2], "placementRelTo": "PP2.PPs_LateralConveyor", "parentObject": "PP2.PPs_LateralConveyor"},{"id": "PP2.PPs_LC_Pos5", "position": [36.3,359,-45.2], "placementRelTo": "PP2.PPs_LateralConveyor", "parentObject": "PP2.PPs_LateralConveyor"},{"id": "PP3", "descr": "A handling device for picking up an item, moving it and placing it in another location. Such devices are usually mechanically driven and follow a fixed sequence of motions.", "model": "PickAndPlace_Station", "position": [200,0,-3500], "placementRelTo": "default_building", "connectedTo": ["PI2"], "assignmentTo": ["AssemblyLine","res90"]},{"id": "PP3.PPs_FloatingY", "position": [-6.5,-51.2,-171], "placementRelTo": "PP3.PPs_FloatingZ", "parentObject": "PP3.PPs_FloatingZ"},{"id": "PP3.PPs_LC_Pos1", "position": [136.3,357.3,-45.2], "placementRelTo": "PP3.PPs_LateralConveyor", "parentObject": "PP3.PPs_LateralConveyor"},{"id": "PP3.PPs_LC_Pos2", "position": [111.3,357.3,-45.2], "placementRelTo": "PP3.PPs_LateralConveyor", "parentObject": "PP3.PPs_LateralConveyor"},{"id": "PP3.PPs_LC_Pos3", "position": [86.3,357.3,-45.2], "placementRelTo": "PP3.PPs_LateralConveyor", "parentObject": "PP3.PPs_LateralConveyor"},{"id": "PP3.PPs_LC_Pos4", "position": [61.3,357.3,-45.2], "placementRelTo": "PP3.PPs_LateralConveyor", "parentObject": "PP3.PPs_LateralConveyor"},{"id": "PP3.PPs_LC_Pos5", "position": [36.3,357.3,-45.2], "placementRelTo": "PP3.PPs_LateralConveyor", "parentObject": "PP3.PPs_LateralConveyor"},{"id": "PI2", "descr": "An insertion station automatically inserts components on a module or assembly (e.g. inserting electronic components on a printed circuit board).", "model": "PinInsertion_Station", "position": [200,0,-4500], "placementRelTo": "default_building", "connectedTo": ["R2"], "assignmentTo": ["AssemblyLine","res100"]},{"id": "PI2.PIs_Static", "position": [-417.5,-5.89,-27.51], "placementRelTo": "PI2", "parentObject": "PI2"},{"id": "PI2.PIs_VibratingBowl", "position": [-537,-5.89,-388.02], "placementRelTo": "PI2", "parentObject": "PI2"},{"id": "R2", "descr": "A riveting station operates permanent connections between parts by plastic deformation of specific parts called rivets. A rivet is a cylindrical shaft with usually a head on one of its end. During the riveting operation, the rivet is placed in a hole and the tail withouth a head is deformed so that it expands its diameter, holding the rivet in place.", "model": "Riveting_Station", "position": [200,0,-5500], "placementRelTo": "default_building", "connectedTo": ["B3"], "assignmentTo": ["AssemblyLine","res110"]},{"id": "R2.Rs_Static", "position": [-63,-5.89,-27.5], "rotation": [0,3.14159265358979,0], "placementRelTo": "R2", "parentObject": "R2"},{"id": "B3", "descr": "Conveyor Buffer with capacity of 5 pallets", "model": "ConveyorBuffer5", "position": [200,0,-6500], "placementRelTo": "default_building", "connectedTo": ["PP4"], "assignmentTo": ["AssemblyLine"], "bufferCap": 5},{"id": "PP4", "descr": "A handling device for picking up an item, moving it and placing it in another location. Such devices are usually mechanically driven and follow a fixed sequence of motions.", "model": "PickAndPlace_Station", "position": [200,0,-7500], "placementRelTo": "default_building", "connectedTo": ["PI3"], "assignmentTo": ["AssemblyLine","res120"]},{"id": "PP4.PPs_FloatingY", "position": [-6.5,-48,-171], "placementRelTo": "PP4.PPs_FloatingZ", "parentObject": "PP4.PPs_FloatingZ"},{"id": "PP4.PPs_LC_Pos1", "position": [136.3,359.2,-48], "placementRelTo": "PP4.PPs_LateralConveyor", "parentObject": "PP4.PPs_LateralConveyor"},{"id": "PP4.PPs_LC_Pos2", "position": [111.3,359.2,-48], "placementRelTo": "PP4.PPs_LateralConveyor", "parentObject": "PP4.PPs_LateralConveyor"},{"id": "PP4.PPs_LC_Pos3", "position": [86.3,359.2,-48], "placementRelTo": "PP4.PPs_LateralConveyor", "parentObject": "PP4.PPs_LateralConveyor"},{"id": "PP4.PPs_LC_Pos4", "position": [61.3,359.2,-48], "placementRelTo": "PP4.PPs_LateralConveyor", "parentObject": "PP4.PPs_LateralConveyor"},{"id": "PP4.PPs_LC_Pos5", "position": [36.3,359.2,-48], "placementRelTo": "PP4.PPs_LateralConveyor", "parentObject": "PP4.PPs_LateralConveyor"},{"id": "PI3", "descr": "An insertion station automatically inserts components on a module or assembly (e.g. inserting electronic components on a printed circuit board).", "model": "PinInsertion_Station", "position": [200,0,-8500], "placementRelTo": "default_building", "connectedTo": ["R3"], "assignmentTo": ["AssemblyLine","res130"]},{"id": "PI3.PIs_Static", "position": [-417.5,1.61,-17.49], "placementRelTo": "PI3", "parentObject": "PI3"},{"id": "PI3.PIs_VibratingBowl", "position": [-537,1.61,-378], "placementRelTo": "PI3", "parentObject": "PI3"},{"id": "R3", "descr": "A riveting station operates permanent connections between parts by plastic deformation of specific parts called rivets. A rivet is a cylindrical shaft with usually a head on one of its end. During the riveting operation, the rivet is placed in a hole and the tail withouth a head is deformed so that it expands its diameter, holding the rivet in place.", "model": "Riveting_Station", "position": [200,0,-9500], "placementRelTo": "default_building", "connectedTo": ["B4"], "assignmentTo": ["AssemblyLine","res140"]},{"id": "R3.Rs_Static", "position": [-63,1.61,-17.49], "rotation": [0,3.14159265358979,0], "placementRelTo": "R3", "parentObject": "R3"},{"id": "B4", "descr": "Conveyor Buffer with capacity of 5 pallets", "model": "ConveyorBuffer5", "position": [200,0,-10500], "placementRelTo": "default_building", "connectedTo": ["PP5"], "assignmentTo": ["AssemblyLine"], "bufferCap": 5},{"id": "PP5", "descr": "A handling device for picking up an item, moving it and placing it in another location. Such devices are usually mechanically driven and follow a fixed sequence of motions.", "model": "PickAndPlace2_Station", "position": [200,0,-11500], "placementRelTo": "default_building", "connectedTo": ["PI4"], "assignmentTo": ["AssemblyLine","res150"]},{"id": "PP5.PP2s_FloatingY", "position": [-6.5,-34,-171], "placementRelTo": "PP5.PP2s_FloatingZ", "parentObject": "PP5.PP2s_FloatingZ"},{"id": "PP5.PP2s_LC_Pos1", "position": [136.2,372,-48], "placementRelTo": "PP5.PP2s_LateralConveyor", "parentObject": "PP5.PP2s_LateralConveyor"},{"id": "PP5.PP2s_LC_Pos2", "position": [51.8,372,-48], "placementRelTo": "PP5.PP2s_LateralConveyor", "parentObject": "PP5.PP2s_LateralConveyor"},{"id": "PP5.PP2s_LC_Pos3", "position": [-32.6,372,-48], "placementRelTo": "PP5.PP2s_LateralConveyor", "parentObject": "PP5.PP2s_LateralConveyor"},{"id": "PP5.PP2s_LC_Pos4", "position": [-117,372,-48], "placementRelTo": "PP5.PP2s_LateralConveyor", "parentObject": "PP5.PP2s_LateralConveyor"},{"id": "PP5.PP2s_LC_Pos5", "position": [-120,416,-83], "rotation": [-2.1816616,1.5707963,0], "placementRelTo": "PP5.PP2s_LateralConveyor", "parentObject": "PP5.PP2s_LateralConveyor"},{"id": "PI4", "descr": "An insertion station automatically inserts components on a module or assembly (e.g. inserting electronic components on a printed circuit board).", "model": "PinInsertion_Station", "position": [200,0,-12500], "placementRelTo": "default_building", "connectedTo": ["R4"], "assignmentTo": ["AssemblyLine","res160"]},{"id": "PI4.PIs_Static", "position": [-417.5,10.43,-36.67], "placementRelTo": "PI4", "parentObject": "PI4"},{"id": "PI4.PIs_VibratingBowl", "position": [-537,10.43,-397.18], "placementRelTo": "PI4", "parentObject": "PI4"},{"id": "PI4.PIs_Workholding", "position": [288,147,218.7], "placementRelTo": "PI4.PIs_FloatingX", "parentObject": "PI4.PIs_FloatingX"},{"id": "R4", "descr": "A riveting station operates permanent connections between parts by plastic deformation of specific parts called rivets. A rivet is a cylindrical shaft with usually a head on one of its end. During the riveting operation, the rivet is placed in a hole and the tail withouth a head is deformed so that it expands its diameter, holding the rivet in place.", "model": "Riveting_Station", "position": [200,0,-13500], "placementRelTo": "default_building", "connectedTo": ["C1"], "assignmentTo": ["AssemblyLine","res170"]},{"id": "R4.Rs_Static", "position": [-63,9.5,-36.67], "rotation": [0,3.14159265358979,0], "placementRelTo": "R4", "parentObject": "R4"},{"id": "C1", "descr": "An inspection station is used, within a manufacturing system, to check that the process has been correctly operated and that the parts do not present defects.", "model": "InspectionCamera_Station", "position": [200,0,-14500], "placementRelTo": "default_building", "connectedTo": ["CB1"], "assignmentTo": ["AssemblyLine","res180"]},{"id": "CB1", "descr": "A packaging station collect a set of parts and arrange them into their packages.", "model": "CollectionBox_Station", "position": [200,0,-15500], "placementRelTo": "default_building", "assignmentTo": ["AssemblyLine","res190"]},{"id": "PalletStorage.1", "type": "https://w3id.org/ontoeng/factory#StorageElement", "position": [200,0,-19000], "placementRelTo": "default_building"},{"id": "pallet_1", "descr": "pallet", "model": "PalletA", "parentObject": "AssemblyLine"},{"id": "pallet_2", "descr": "pallet", "model": "PalletA", "parentObject": "AssemblyLine"},{"id": "pallet_3", "descr": "pallet", "model": "PalletA", "parentObject": "AssemblyLine"},{"id": "pallet_4", "descr": "pallet", "model": "PalletA", "parentObject": "AssemblyLine"},{"id": "pallet_5", "descr": "pallet", "model": "PalletA", "parentObject": "AssemblyLine"},{"id": "pallet_6", "descr": "pallet", "model": "PalletA", "parentObject": "AssemblyLine"},{"id": "pallet_7", "descr": "pallet", "model": "PalletA", "parentObject": "AssemblyLine"},{"id": "pallet_8", "descr": "pallet", "model": "PalletA", "parentObject": "AssemblyLine"},{"id": "pallet_9", "descr": "pallet", "model": "PalletA", "parentObject": "AssemblyLine"},{"id": "pallet_10", "descr": "pallet", "model": "PalletA", "parentObject": "AssemblyLine"}
Hinge_1 |  | hinge |  | Hinge | [19 empty] | {"id": "Hinge_1" | , "descr": "hinge" |  | , "model": "Hinge" | [9 empty] | } | {"id": "Hinge_1", "descr": "hinge", "model": "Hinge"} | "default_building","RT1","PPW1","T1","PPH1","RPP1","B1","PP1","PP1.PPs_FloatingY","PI1","PI1.PIs_Static","PI1.PIs_VibratingBowl","R1","R1.Rs_Static","B2","PP2","PP2.PPs_FloatingY","PP2.PPs_LC_Pos1","PP2.PPs_LC_Pos2","PP2.PPs_LC_Pos3","PP2.PPs_LC_Pos4","PP2.PPs_LC_Pos5","PP3","PP3.PPs_FloatingY","PP3.PPs_LC_Pos1","PP3.PPs_LC_Pos2","PP3.PPs_LC_Pos3","PP3.PPs_LC_Pos4","PP3.PPs_LC_Pos5","PI2","PI2.PIs_Static","PI2.PIs_VibratingBowl","R2","R2.Rs_Static","B3","PP4","PP4.PPs_FloatingY","PP4.PPs_LC_Pos1","PP4.PPs_LC_Pos2","PP4.PPs_LC_Pos3","PP4.PPs_LC_Pos4","PP4.PPs_LC_Pos5","PI3","PI3.PIs_Static","PI3.PIs_VibratingBowl","R3","R3.Rs_Static","B4","PP5","PP5.PP2s_FloatingY","PP5.PP2s_LC_Pos1","PP5.PP2s_LC_Pos2","PP5.PP2s_LC_Pos3","PP5.PP2s_LC_Pos4","PP5.PP2s_LC_Pos5","PI4","PI4.PIs_Static","PI4.PIs_VibratingBowl","PI4.PIs_Workholding","R4","R4.Rs_Static","C1","CB1","PalletStorage.1" | {"id": "default_building", "position": [0,0,0]},{"id": "AssemblyLine", "descr": "Assembly line. An assembly system consists of facilities that are utilized for the assembly of a product or products, characterized by rigid or loose chaining of individual assembly work stations. An assembly line is a specific class of assembly systems where several work stations are linked together according to the sequence of operations required. Hence, the routing of the parts and the sequence of operations is given. This assembly line is devoted to the assembly of a hinge for furniture.", "type": "https://w3id.org/ontoeng/factory#AssemblySystem", "assignmentTo": ["productionPlan"]},{"id": "productionPlan", "type": "https://w3id.org/ontoeng/factory#ProductionPlan", "duration": 86400},{"id": "productionSchedule", "type": "https://w3id.org/ontoeng/factory#ProductionSchedule", "parentObject": "productionPlan", "quantity": 17280},{"id": "Hinge", "assignmentTo": ["productionSchedule"]},{"id": "HingeProcessPlan", "assignmentTo": ["productionSchedule"]},{"id": "RT1", "descr": "A rotary transfer system is a transfer system in which work carriers are mounted on a circular turntable for movement from one work station to the next. The transfer between workstations must be synchronous, i.e., parts are moved synchronously from one station to the next one.", "model": "RotatingTableBuffer20", "position": [-405.71,0,4484.48], "rotation": [0,0,0], "placementRelTo": "default_building", "connectedTo": ["T1","PPH1"], "assignmentTo": ["AssemblyLine"]},{"id": "PPW1", "descr": "A handling device for picking up an item, moving it and placing it in another location. Such devices are usually mechanically driven and follow a fixed sequence of motions.", "model": "WingConveyor1_Station", "position": [517.02,0,4818.96], "rotation": [0,3.14159265358979,0], "placementRelTo": "default_building", "connectedTo": ["RT1"], "assignmentTo": ["AssemblyLine","res10"]},{"id": "T1", "descr": "In a station of this class, two or more components are joined tight togheter.", "model": "Tightener_Station", "position": [-743.2,0,5125.2], "rotation": [0,1.5707963267949,0], "placementRelTo": "default_building", "connectedTo": ["PPH1"], "assignmentTo": ["AssemblyLine","res20"]},{"id": "PPH1", "descr": "A handling device for picking up an item, moving it and placing it in another location. Such devices are usually mechanically driven and follow a fixed sequence of motions.", "model": "WingConveyor2_Station", "position": [-71.5,0,3618.95], "rotation": [0,-1.5707963267949,0], "placementRelTo": "default_building", "connectedTo": ["RT1"], "assignmentTo": ["AssemblyLine","res30"]},{"id": "RPP1", "descr": "A handling device for picking up an item, moving it and placing it in another location. Such devices are usually mechanically driven and follow a fixed sequence of motions.", "model": "URPickAndPlace_Station", "position": [200,0,3500], "placementRelTo": "default_building", "connectedTo": ["B1"], "assignmentTo": ["AssemblyLine","res40"]},{"id": "B1", "descr": "Conveyor Buffer with capacity of 5 pallets", "model": "ConveyorBuffer5", "position": [200,0,2500], "placementRelTo": "default_building", "connectedTo": ["PP1"], "assignmentTo": ["AssemblyLine"], "bufferCap": 5},{"id": "PP1", "descr": "A handling device for picking up an item, moving it and placing it in another location. Such devices are usually mechanically driven and follow a fixed sequence of motions.", "model": "PickAndPlace_Station", "position": [200,0,1500], "placementRelTo": "default_building", "connectedTo": ["PI1"], "assignmentTo": ["AssemblyLine","res50"]},{"id": "PP1.PPs_FloatingY", "position": [-6.5,-54.2,-171], "placementRelTo": "PP1.PPs_FloatingZ", "parentObject": "PP1.PPs_FloatingZ"},{"id": "PI1", "descr": "An insertion station automatically inserts components on a module or assembly (e.g. inserting electronic components on a printed circuit board).", "model": "PinInsertion_Station", "position": [200,0,500], "placementRelTo": "default_building", "connectedTo": ["R1"], "assignmentTo": ["AssemblyLine","res60"]},{"id": "PI1.PIs_Static", "position": [-417.5,-2.19,19.51], "placementRelTo": "PI1", "parentObject": "PI1"},{"id": "PI1.PIs_VibratingBowl", "position": [-537,-2.19,-341], "placementRelTo": "PI1", "parentObject": "PI1"},{"id": "R1", "descr": "A riveting station operates permanent connections between parts by plastic deformation of specific parts called rivets. A rivet is a cylindrical shaft with usually a head on one of its end. During the riveting operation, the rivet is placed in a hole and the tail withouth a head is deformed so that it expands its diameter, holding the rivet in place.", "model": "Riveting_Station", "position": [200,0,-500], "placementRelTo": "default_building", "connectedTo": ["B2"], "assignmentTo": ["AssemblyLine","res70"]},{"id": "R1.Rs_Static", "position": [-63,-2.7,19.51], "rotation": [0,3.14159265358979,0], "placementRelTo": "R1", "parentObject": "R1"},{"id": "B2", "descr": "Conveyor Buffer with capacity of 5 pallets", "model": "ConveyorBuffer5", "position": [200,0,-1500], "placementRelTo": "default_building", "connectedTo": ["PP2"], "assignmentTo": ["AssemblyLine"], "bufferCap": 5},{"id": "PP2", "descr": "A handling device for picking up an item, moving it and placing it in another location. Such devices are usually mechanically driven and follow a fixed sequence of motions.", "model": "PickAndPlace_Station", "position": [200,0,-2500], "placementRelTo": "default_building", "connectedTo": ["PP3"], "assignmentTo": ["AssemblyLine","res80"]},{"id": "PP2.PPs_FloatingY", "position": [-6.5,-47.2,-171], "placementRelTo": "PP2.PPs_FloatingZ", "parentObject": "PP2.PPs_FloatingZ"},{"id": "PP2.PPs_LC_Pos1", "position": [136.3,359,-45.2], "placementRelTo": "PP2.PPs_LateralConveyor", "parentObject": "PP2.PPs_LateralConveyor"},{"id": "PP2.PPs_LC_Pos2", "position": [111.3,359,-45.2], "placementRelTo": "PP2.PPs_LateralConveyor", "parentObject": "PP2.PPs_LateralConveyor"},{"id": "PP2.PPs_LC_Pos3", "position": [86.3,359,-45.2], "placementRelTo": "PP2.PPs_LateralConveyor", "parentObject": "PP2.PPs_LateralConveyor"},{"id": "PP2.PPs_LC_Pos4", "position": [61.3,359,-45.2], "placementRelTo": "PP2.PPs_LateralConveyor", "parentObject": "PP2.PPs_LateralConveyor"},{"id": "PP2.PPs_LC_Pos5", "position": [36.3,359,-45.2], "placementRelTo": "PP2.PPs_LateralConveyor", "parentObject": "PP2.PPs_LateralConveyor"},{"id": "PP3", "descr": "A handling device for picking up an item, moving it and placing it in another location. Such devices are usually mechanically driven and follow a fixed sequence of motions.", "model": "PickAndPlace_Station", "position": [200,0,-3500], "placementRelTo": "default_building", "connectedTo": ["PI2"], "assignmentTo": ["AssemblyLine","res90"]},{"id": "PP3.PPs_FloatingY", "position": [-6.5,-51.2,-171], "placementRelTo": "PP3.PPs_FloatingZ", "parentObject": "PP3.PPs_FloatingZ"},{"id": "PP3.PPs_LC_Pos1", "position": [136.3,357.3,-45.2], "placementRelTo": "PP3.PPs_LateralConveyor", "parentObject": "PP3.PPs_LateralConveyor"},{"id": "PP3.PPs_LC_Pos2", "position": [111.3,357.3,-45.2], "placementRelTo": "PP3.PPs_LateralConveyor", "parentObject": "PP3.PPs_LateralConveyor"},{"id": "PP3.PPs_LC_Pos3", "position": [86.3,357.3,-45.2], "placementRelTo": "PP3.PPs_LateralConveyor", "parentObject": "PP3.PPs_LateralConveyor"},{"id": "PP3.PPs_LC_Pos4", "position": [61.3,357.3,-45.2], "placementRelTo": "PP3.PPs_LateralConveyor", "parentObject": "PP3.PPs_LateralConveyor"},{"id": "PP3.PPs_LC_Pos5", "position": [36.3,357.3,-45.2], "placementRelTo": "PP3.PPs_LateralConveyor", "parentObject": "PP3.PPs_LateralConveyor"},{"id": "PI2", "descr": "An insertion station automatically inserts components on a module or assembly (e.g. inserting electronic components on a printed circuit board).", "model": "PinInsertion_Station", "position": [200,0,-4500], "placementRelTo": "default_building", "connectedTo": ["R2"], "assignmentTo": ["AssemblyLine","res100"]},{"id": "PI2.PIs_Static", "position": [-417.5,-5.89,-27.51], "placementRelTo": "PI2", "parentObject": "PI2"},{"id": "PI2.PIs_VibratingBowl", "position": [-537,-5.89,-388.02], "placementRelTo": "PI2", "parentObject": "PI2"},{"id": "R2", "descr": "A riveting station operates permanent connections between parts by plastic deformation of specific parts called rivets. A rivet is a cylindrical shaft with usually a head on one of its end. During the riveting operation, the rivet is placed in a hole and the tail withouth a head is deformed so that it expands its diameter, holding the rivet in place.", "model": "Riveting_Station", "position": [200,0,-5500], "placementRelTo": "default_building", "connectedTo": ["B3"], "assignmentTo": ["AssemblyLine","res110"]},{"id": "R2.Rs_Static", "position": [-63,-5.89,-27.5], "rotation": [0,3.14159265358979,0], "placementRelTo": "R2", "parentObject": "R2"},{"id": "B3", "descr": "Conveyor Buffer with capacity of 5 pallets", "model": "ConveyorBuffer5", "position": [200,0,-6500], "placementRelTo": "default_building", "connectedTo": ["PP4"], "assignmentTo": ["AssemblyLine"], "bufferCap": 5},{"id": "PP4", "descr": "A handling device for picking up an item, moving it and placing it in another location. Such devices are usually mechanically driven and follow a fixed sequence of motions.", "model": "PickAndPlace_Station", "position": [200,0,-7500], "placementRelTo": "default_building", "connectedTo": ["PI3"], "assignmentTo": ["AssemblyLine","res120"]},{"id": "PP4.PPs_FloatingY", "position": [-6.5,-48,-171], "placementRelTo": "PP4.PPs_FloatingZ", "parentObject": "PP4.PPs_FloatingZ"},{"id": "PP4.PPs_LC_Pos1", "position": [136.3,359.2,-48], "placementRelTo": "PP4.PPs_LateralConveyor", "parentObject": "PP4.PPs_LateralConveyor"},{"id": "PP4.PPs_LC_Pos2", "position": [111.3,359.2,-48], "placementRelTo": "PP4.PPs_LateralConveyor", "parentObject": "PP4.PPs_LateralConveyor"},{"id": "PP4.PPs_LC_Pos3", "position": [86.3,359.2,-48], "placementRelTo": "PP4.PPs_LateralConveyor", "parentObject": "PP4.PPs_LateralConveyor"},{"id": "PP4.PPs_LC_Pos4", "position": [61.3,359.2,-48], "placementRelTo": "PP4.PPs_LateralConveyor", "parentObject": "PP4.PPs_LateralConveyor"},{"id": "PP4.PPs_LC_Pos5", "position": [36.3,359.2,-48], "placementRelTo": "PP4.PPs_LateralConveyor", "parentObject": "PP4.PPs_LateralConveyor"},{"id": "PI3", "descr": "An insertion station automatically inserts components on a module or assembly (e.g. inserting electronic components on a printed circuit board).", "model": "PinInsertion_Station", "position": [200,0,-8500], "placementRelTo": "default_building", "connectedTo": ["R3"], "assignmentTo": ["AssemblyLine","res130"]},{"id": "PI3.PIs_Static", "position": [-417.5,1.61,-17.49], "placementRelTo": "PI3", "parentObject": "PI3"},{"id": "PI3.PIs_VibratingBowl", "position": [-537,1.61,-378], "placementRelTo": "PI3", "parentObject": "PI3"},{"id": "R3", "descr": "A riveting station operates permanent connections between parts by plastic deformation of specific parts called rivets. A rivet is a cylindrical shaft with usually a head on one of its end. During the riveting operation, the rivet is placed in a hole and the tail withouth a head is deformed so that it expands its diameter, holding the rivet in place.", "model": "Riveting_Station", "position": [200,0,-9500], "placementRelTo": "default_building", "connectedTo": ["B4"], "assignmentTo": ["AssemblyLine","res140"]},{"id": "R3.Rs_Static", "position": [-63,1.61,-17.49], "rotation": [0,3.14159265358979,0], "placementRelTo": "R3", "parentObject": "R3"},{"id": "B4", "descr": "Conveyor Buffer with capacity of 5 pallets", "model": "ConveyorBuffer5", "position": [200,0,-10500], "placementRelTo": "default_building", "connectedTo": ["PP5"], "assignmentTo": ["AssemblyLine"], "bufferCap": 5},{"id": "PP5", "descr": "A handling device for picking up an item, moving it and placing it in another location. Such devices are usually mechanically driven and follow a fixed sequence of motions.", "model": "PickAndPlace2_Station", "position": [200,0,-11500], "placementRelTo": "default_building", "connectedTo": ["PI4"], "assignmentTo": ["AssemblyLine","res150"]},{"id": "PP5.PP2s_FloatingY", "position": [-6.5,-34,-171], "placementRelTo": "PP5.PP2s_FloatingZ", "parentObject": "PP5.PP2s_FloatingZ"},{"id": "PP5.PP2s_LC_Pos1", "position": [136.2,372,-48], "placementRelTo": "PP5.PP2s_LateralConveyor", "parentObject": "PP5.PP2s_LateralConveyor"},{"id": "PP5.PP2s_LC_Pos2", "position": [51.8,372,-48], "placementRelTo": "PP5.PP2s_LateralConveyor", "parentObject": "PP5.PP2s_LateralConveyor"},{"id": "PP5.PP2s_LC_Pos3", "position": [-32.6,372,-48], "placementRelTo": "PP5.PP2s_LateralConveyor", "parentObject": "PP5.PP2s_LateralConveyor"},{"id": "PP5.PP2s_LC_Pos4", "position": [-117,372,-48], "placementRelTo": "PP5.PP2s_LateralConveyor", "parentObject": "PP5.PP2s_LateralConveyor"},{"id": "PP5.PP2s_LC_Pos5", "position": [-120,416,-83], "rotation": [-2.1816616,1.5707963,0], "placementRelTo": "PP5.PP2s_LateralConveyor", "parentObject": "PP5.PP2s_LateralConveyor"},{"id": "PI4", "descr": "An insertion station automatically inserts components on a module or assembly (e.g. inserting electronic components on a printed circuit board).", "model": "PinInsertion_Station", "position": [200,0,-12500], "placementRelTo": "default_building", "connectedTo": ["R4"], "assignmentTo": ["AssemblyLine","res160"]},{"id": "PI4.PIs_Static", "position": [-417.5,10.43,-36.67], "placementRelTo": "PI4", "parentObject": "PI4"},{"id": "PI4.PIs_VibratingBowl", "position": [-537,10.43,-397.18], "placementRelTo": "PI4", "parentObject": "PI4"},{"id": "PI4.PIs_Workholding", "position": [288,147,218.7], "placementRelTo": "PI4.PIs_FloatingX", "parentObject": "PI4.PIs_FloatingX"},{"id": "R4", "descr": "A riveting station operates permanent connections between parts by plastic deformation of specific parts called rivets. A rivet is a cylindrical shaft with usually a head on one of its end. During the riveting operation, the rivet is placed in a hole and the tail withouth a head is deformed so that it expands its diameter, holding the rivet in place.", "model": "Riveting_Station", "position": [200,0,-13500], "placementRelTo": "default_building", "connectedTo": ["C1"], "assignmentTo": ["AssemblyLine","res170"]},{"id": "R4.Rs_Static", "position": [-63,9.5,-36.67], "rotation": [0,3.14159265358979,0], "placementRelTo": "R4", "parentObject": "R4"},{"id": "C1", "descr": "An inspection station is used, within a manufacturing system, to check that the process has been correctly operated and that the parts do not present defects.", "model": "InspectionCamera_Station", "position": [200,0,-14500], "placementRelTo": "default_building", "connectedTo": ["CB1"], "assignmentTo": ["AssemblyLine","res180"]},{"id": "CB1", "descr": "A packaging station collect a set of parts and arrange them into their packages.", "model": "CollectionBox_Station", "position": [200,0,-15500], "placementRelTo": "default_building", "assignmentTo": ["AssemblyLine","res190"]},{"id": "PalletStorage.1", "type": "https://w3id.org/ontoeng/factory#StorageElement", "position": [200,0,-19000], "placementRelTo": "default_building"},{"id": "pallet_1", "descr": "pallet", "model": "PalletA", "parentObject": "AssemblyLine"},{"id": "pallet_2", "descr": "pallet", "model": "PalletA", "parentObject": "AssemblyLine"},{"id": "pallet_3", "descr": "pallet", "model": "PalletA", "parentObject": "AssemblyLine"},{"id": "pallet_4", "descr": "pallet", "model": "PalletA", "parentObject": "AssemblyLine"},{"id": "pallet_5", "descr": "pallet", "model": "PalletA", "parentObject": "AssemblyLine"},{"id": "pallet_6", "descr": "pallet", "model": "PalletA", "parentObject": "AssemblyLine"},{"id": "pallet_7", "descr": "pallet", "model": "PalletA", "parentObject": "AssemblyLine"},{"id": "pallet_8", "descr": "pallet", "model": "PalletA", "parentObject": "AssemblyLine"},{"id": "pallet_9", "descr": "pallet", "model": "PalletA", "parentObject": "AssemblyLine"},{"id": "pallet_10", "descr": "pallet", "model": "PalletA", "parentObject": "AssemblyLine"},{"id": "Hinge_1", "descr": "hinge", "model": "Hinge"}
Hinge_2 |  | hinge |  | Hinge | [19 empty] | {"id": "Hinge_2" | , "descr": "hinge" |  | , "model": "Hinge" | [9 empty] | } | {"id": "Hinge_2", "descr": "hinge", "model": "Hinge"} | "default_building","RT1","PPW1","T1","PPH1","RPP1","B1","PP1","PP1.PPs_FloatingY","PI1","PI1.PIs_Static","PI1.PIs_VibratingBowl","R1","R1.Rs_Static","B2","PP2","PP2.PPs_FloatingY","PP2.PPs_LC_Pos1","PP2.PPs_LC_Pos2","PP2.PPs_LC_Pos3","PP2.PPs_LC_Pos4","PP2.PPs_LC_Pos5","PP3","PP3.PPs_FloatingY","PP3.PPs_LC_Pos1","PP3.PPs_LC_Pos2","PP3.PPs_LC_Pos3","PP3.PPs_LC_Pos4","PP3.PPs_LC_Pos5","PI2","PI2.PIs_Static","PI2.PIs_VibratingBowl","R2","R2.Rs_Static","B3","PP4","PP4.PPs_FloatingY","PP4.PPs_LC_Pos1","PP4.PPs_LC_Pos2","PP4.PPs_LC_Pos3","PP4.PPs_LC_Pos4","PP4.PPs_LC_Pos5","PI3","PI3.PIs_Static","PI3.PIs_VibratingBowl","R3","R3.Rs_Static","B4","PP5","PP5.PP2s_FloatingY","PP5.PP2s_LC_Pos1","PP5.PP2s_LC_Pos2","PP5.PP2s_LC_Pos3","PP5.PP2s_LC_Pos4","PP5.PP2s_LC_Pos5","PI4","PI4.PIs_Static","PI4.PIs_VibratingBowl","PI4.PIs_Workholding","R4","R4.Rs_Static","C1","CB1","PalletStorage.1" | {"id": "default_building", "position": [0,0,0]},{"id": "AssemblyLine", "descr": "Assembly line. An assembly system consists of facilities that are utilized for the assembly of a product or products, characterized by rigid or loose chaining of individual assembly work stations. An assembly line is a specific class of assembly systems where several work stations are linked together according to the sequence of operations required. Hence, the routing of the parts and the sequence of operations is given. This assembly line is devoted to the assembly of a hinge for furniture.", "type": "https://w3id.org/ontoeng/factory#AssemblySystem", "assignmentTo": ["productionPlan"]},{"id": "productionPlan", "type": "https://w3id.org/ontoeng/factory#ProductionPlan", "duration": 86400},{"id": "productionSchedule", "type": "https://w3id.org/ontoeng/factory#ProductionSchedule", "parentObject": "productionPlan", "quantity": 17280},{"id": "Hinge", "assignmentTo": ["productionSchedule"]},{"id": "HingeProcessPlan", "assignmentTo": ["productionSchedule"]},{"id": "RT1", "descr": "A rotary transfer system is a transfer system in which work carriers are mounted on a circular turntable for movement from one work station to the next. The transfer between workstations must be synchronous, i.e., parts are moved synchronously from one station to the next one.", "model": "RotatingTableBuffer20", "position": [-405.71,0,4484.48], "rotation": [0,0,0], "placementRelTo": "default_building", "connectedTo": ["T1","PPH1"], "assignmentTo": ["AssemblyLine"]},{"id": "PPW1", "descr": "A handling device for picking up an item, moving it and placing it in another location. Such devices are usually mechanically driven and follow a fixed sequence of motions.", "model": "WingConveyor1_Station", "position": [517.02,0,4818.96], "rotation": [0,3.14159265358979,0], "placementRelTo": "default_building", "connectedTo": ["RT1"], "assignmentTo": ["AssemblyLine","res10"]},{"id": "T1", "descr": "In a station of this class, two or more components are joined tight togheter.", "model": "Tightener_Station", "position": [-743.2,0,5125.2], "rotation": [0,1.5707963267949,0], "placementRelTo": "default_building", "connectedTo": ["PPH1"], "assignmentTo": ["AssemblyLine","res20"]},{"id": "PPH1", "descr": "A handling device for picking up an item, moving it and placing it in another location. Such devices are usually mechanically driven and follow a fixed sequence of motions.", "model": "WingConveyor2_Station", "position": [-71.5,0,3618.95], "rotation": [0,-1.5707963267949,0], "placementRelTo": "default_building", "connectedTo": ["RT1"], "assignmentTo": ["AssemblyLine","res30"]},{"id": "RPP1", "descr": "A handling device for picking up an item, moving it and placing it in another location. Such devices are usually mechanically driven and follow a fixed sequence of motions.", "model": "URPickAndPlace_Station", "position": [200,0,3500], "placementRelTo": "default_building", "connectedTo": ["B1"], "assignmentTo": ["AssemblyLine","res40"]},{"id": "B1", "descr": "Conveyor Buffer with capacity of 5 pallets", "model": "ConveyorBuffer5", "position": [200,0,2500], "placementRelTo": "default_building", "connectedTo": ["PP1"], "assignmentTo": ["AssemblyLine"], "bufferCap": 5},{"id": "PP1", "descr": "A handling device for picking up an item, moving it and placing it in another location. Such devices are usually mechanically driven and follow a fixed sequence of motions.", "model": "PickAndPlace_Station", "position": [200,0,1500], "placementRelTo": "default_building", "connectedTo": ["PI1"], "assignmentTo": ["AssemblyLine","res50"]},{"id": "PP1.PPs_FloatingY", "position": [-6.5,-54.2,-171], "placementRelTo": "PP1.PPs_FloatingZ", "parentObject": "PP1.PPs_FloatingZ"},{"id": "PI1", "descr": "An insertion station automatically inserts components on a module or assembly (e.g. inserting electronic components on a printed circuit board).", "model": "PinInsertion_Station", "position": [200,0,500], "placementRelTo": "default_building", "connectedTo": ["R1"], "assignmentTo": ["AssemblyLine","res60"]},{"id": "PI1.PIs_Static", "position": [-417.5,-2.19,19.51], "placementRelTo": "PI1", "parentObject": "PI1"},{"id": "PI1.PIs_VibratingBowl", "position": [-537,-2.19,-341], "placementRelTo": "PI1", "parentObject": "PI1"},{"id": "R1", "descr": "A riveting station operates permanent connections between parts by plastic deformation of specific parts called rivets. A rivet is a cylindrical shaft with usually a head on one of its end. During the riveting operation, the rivet is placed in a hole and the tail withouth a head is deformed so that it expands its diameter, holding the rivet in place.", "model": "Riveting_Station", "position": [200,0,-500], "placementRelTo": "default_building", "connectedTo": ["B2"], "assignmentTo": ["AssemblyLine","res70"]},{"id": "R1.Rs_Static", "position": [-63,-2.7,19.51], "rotation": [0,3.14159265358979,0], "placementRelTo": "R1", "parentObject": "R1"},{"id": "B2", "descr": "Conveyor Buffer with capacity of 5 pallets", "model": "ConveyorBuffer5", "position": [200,0,-1500], "placementRelTo": "default_building", "connectedTo": ["PP2"], "assignmentTo": ["AssemblyLine"], "bufferCap": 5},{"id": "PP2", "descr": "A handling device for picking up an item, moving it and placing it in another location. Such devices are usually mechanically driven and follow a fixed sequence of motions.", "model": "PickAndPlace_Station", "position": [200,0,-2500], "placementRelTo": "default_building", "connectedTo": ["PP3"], "assignmentTo": ["AssemblyLine","res80"]},{"id": "PP2.PPs_FloatingY", "position": [-6.5,-47.2,-171], "placementRelTo": "PP2.PPs_FloatingZ", "parentObject": "PP2.PPs_FloatingZ"},{"id": "PP2.PPs_LC_Pos1", "position": [136.3,359,-45.2], "placementRelTo": "PP2.PPs_LateralConveyor", "parentObject": "PP2.PPs_LateralConveyor"},{"id": "PP2.PPs_LC_Pos2", "position": [111.3,359,-45.2], "placementRelTo": "PP2.PPs_LateralConveyor", "parentObject": "PP2.PPs_LateralConveyor"},{"id": "PP2.PPs_LC_Pos3", "position": [86.3,359,-45.2], "placementRelTo": "PP2.PPs_LateralConveyor", "parentObject": "PP2.PPs_LateralConveyor"},{"id": "PP2.PPs_LC_Pos4", "position": [61.3,359,-45.2], "placementRelTo": "PP2.PPs_LateralConveyor", "parentObject": "PP2.PPs_LateralConveyor"},{"id": "PP2.PPs_LC_Pos5", "position": [36.3,359,-45.2], "placementRelTo": "PP2.PPs_LateralConveyor", "parentObject": "PP2.PPs_LateralConveyor"},{"id": "PP3", "descr": "A handling device for picking up an item, moving it and placing it in another location. Such devices are usually mechanically driven and follow a fixed sequence of motions.", "model": "PickAndPlace_Station", "position": [200,0,-3500], "placementRelTo": "default_building", "connectedTo": ["PI2"], "assignmentTo": ["AssemblyLine","res90"]},{"id": "PP3.PPs_FloatingY", "position": [-6.5,-51.2,-171], "placementRelTo": "PP3.PPs_FloatingZ", "parentObject": "PP3.PPs_FloatingZ"},{"id": "PP3.PPs_LC_Pos1", "position": [136.3,357.3,-45.2], "placementRelTo": "PP3.PPs_LateralConveyor", "parentObject": "PP3.PPs_LateralConveyor"},{"id": "PP3.PPs_LC_Pos2", "position": [111.3,357.3,-45.2], "placementRelTo": "PP3.PPs_LateralConveyor", "parentObject": "PP3.PPs_LateralConveyor"},{"id": "PP3.PPs_LC_Pos3", "position": [86.3,357.3,-45.2], "placementRelTo": "PP3.PPs_LateralConveyor", "parentObject": "PP3.PPs_LateralConveyor"},{"id": "PP3.PPs_LC_Pos4", "position": [61.3,357.3,-45.2], "placementRelTo": "PP3.PPs_LateralConveyor", "parentObject": "PP3.PPs_LateralConveyor"},{"id": "PP3.PPs_LC_Pos5", "position": [36.3,357.3,-45.2], "placementRelTo": "PP3.PPs_LateralConveyor", "parentObject": "PP3.PPs_LateralConveyor"},{"id": "PI2", "descr": "An insertion station automatically inserts components on a module or assembly (e.g. inserting electronic components on a printed circuit board).", "model": "PinInsertion_Station", "position": [200,0,-4500], "placementRelTo": "default_building", "connectedTo": ["R2"], "assignmentTo": ["AssemblyLine","res100"]},{"id": "PI2.PIs_Static", "position": [-417.5,-5.89,-27.51], "placementRelTo": "PI2", "parentObject": "PI2"},{"id": "PI2.PIs_VibratingBowl", "position": [-537,-5.89,-388.02], "placementRelTo": "PI2", "parentObject": "PI2"},{"id": "R2", "descr": "A riveting station operates permanent connections between parts by plastic deformation of specific parts called rivets. A rivet is a cylindrical shaft with usually a head on one of its end. During the riveting operation, the rivet is placed in a hole and the tail withouth a head is deformed so that it expands its diameter, holding the rivet in place.", "model": "Riveting_Station", "position": [200,0,-5500], "placementRelTo": "default_building", "connectedTo": ["B3"], "assignmentTo": ["AssemblyLine","res110"]},{"id": "R2.Rs_Static", "position": [-63,-5.89,-27.5], "rotation": [0,3.14159265358979,0], "placementRelTo": "R2", "parentObject": "R2"},{"id": "B3", "descr": "Conveyor Buffer with capacity of 5 pallets", "model": "ConveyorBuffer5", "position": [200,0,-6500], "placementRelTo": "default_building", "connectedTo": ["PP4"], "assignmentTo": ["AssemblyLine"], "bufferCap": 5},{"id": "PP4", "descr": "A handling device for picking up an item, moving it and placing it in another location. Such devices are usually mechanically driven and follow a fixed sequence of motions.", "model": "PickAndPlace_Station", "position": [200,0,-7500], "placementRelTo": "default_building", "connectedTo": ["PI3"], "assignmentTo": ["AssemblyLine","res120"]},{"id": "PP4.PPs_FloatingY", "position": [-6.5,-48,-171], "placementRelTo": "PP4.PPs_FloatingZ", "parentObject": "PP4.PPs_FloatingZ"},{"id": "PP4.PPs_LC_Pos1", "position": [136.3,359.2,-48], "placementRelTo": "PP4.PPs_LateralConveyor", "parentObject": "PP4.PPs_LateralConveyor"},{"id": "PP4.PPs_LC_Pos2", "position": [111.3,359.2,-48], "placementRelTo": "PP4.PPs_LateralConveyor", "parentObject": "PP4.PPs_LateralConveyor"},{"id": "PP4.PPs_LC_Pos3", "position": [86.3,359.2,-48], "placementRelTo": "PP4.PPs_LateralConveyor", "parentObject": "PP4.PPs_LateralConveyor"},{"id": "PP4.PPs_LC_Pos4", "position": [61.3,359.2,-48], "placementRelTo": "PP4.PPs_LateralConveyor", "parentObject": "PP4.PPs_LateralConveyor"},{"id": "PP4.PPs_LC_Pos5", "position": [36.3,359.2,-48], "placementRelTo": "PP4.PPs_LateralConveyor", "parentObject": "PP4.PPs_LateralConveyor"},{"id": "PI3", "descr": "An insertion station automatically inserts components on a module or assembly (e.g. inserting electronic components on a printed circuit board).", "model": "PinInsertion_Station", "position": [200,0,-8500], "placementRelTo": "default_building", "connectedTo": ["R3"], "assignmentTo": ["AssemblyLine","res130"]},{"id": "PI3.PIs_Static", "position": [-417.5,1.61,-17.49], "placementRelTo": "PI3", "parentObject": "PI3"},{"id": "PI3.PIs_VibratingBowl", "position": [-537,1.61,-378], "placementRelTo": "PI3", "parentObject": "PI3"},{"id": "R3", "descr": "A riveting station operates permanent connections between parts by plastic deformation of specific parts called rivets. A rivet is a cylindrical shaft with usually a head on one of its end. During the riveting operation, the rivet is placed in a hole and the tail withouth a head is deformed so that it expands its diameter, holding the rivet in place.", "model": "Riveting_Station", "position": [200,0,-9500], "placementRelTo": "default_building", "connectedTo": ["B4"], "assignmentTo": ["AssemblyLine","res140"]},{"id": "R3.Rs_Static", "position": [-63,1.61,-17.49], "rotation": [0,3.14159265358979,0], "placementRelTo": "R3", "parentObject": "R3"},{"id": "B4", "descr": "Conveyor Buffer with capacity of 5 pallets", "model": "ConveyorBuffer5", "position": [200,0,-10500], "placementRelTo": "default_building", "connectedTo": ["PP5"], "assignmentTo": ["AssemblyLine"], "bufferCap": 5},{"id": "PP5", "descr": "A handling device for picking up an item, moving it and placing it in another location. Such devices are usually mechanically driven and follow a fixed sequence of motions.", "model": "PickAndPlace2_Station", "position": [200,0,-11500], "placementRelTo": "default_building", "connectedTo": ["PI4"], "assignmentTo": ["AssemblyLine","res150"]},{"id": "PP5.PP2s_FloatingY", "position": [-6.5,-34,-171], "placementRelTo": "PP5.PP2s_FloatingZ", "parentObject": "PP5.PP2s_FloatingZ"},{"id": "PP5.PP2s_LC_Pos1", "position": [136.2,372,-48], "placementRelTo": "PP5.PP2s_LateralConveyor", "parentObject": "PP5.PP2s_LateralConveyor"},{"id": "PP5.PP2s_LC_Pos2", "position": [51.8,372,-48], "placementRelTo": "PP5.PP2s_LateralConveyor", "parentObject": "PP5.PP2s_LateralConveyor"},{"id": "PP5.PP2s_LC_Pos3", "position": [-32.6,372,-48], "placementRelTo": "PP5.PP2s_LateralConveyor", "parentObject": "PP5.PP2s_LateralConveyor"},{"id": "PP5.PP2s_LC_Pos4", "position": [-117,372,-48], "placementRelTo": "PP5.PP2s_LateralConveyor", "parentObject": "PP5.PP2s_LateralConveyor"},{"id": "PP5.PP2s_LC_Pos5", "position": [-120,416,-83], "rotation": [-2.1816616,1.5707963,0], "placementRelTo": "PP5.PP2s_LateralConveyor", "parentObject": "PP5.PP2s_LateralConveyor"},{"id": "PI4", "descr": "An insertion station automatically inserts components on a module or assembly (e.g. inserting electronic components on a printed circuit board).", "model": "PinInsertion_Station", "position": [200,0,-12500], "placementRelTo": "default_building", "connectedTo": ["R4"], "assignmentTo": ["AssemblyLine","res160"]},{"id": "PI4.PIs_Static", "position": [-417.5,10.43,-36.67], "placementRelTo": "PI4", "parentObject": "PI4"},{"id": "PI4.PIs_VibratingBowl", "position": [-537,10.43,-397.18], "placementRelTo": "PI4", "parentObject": "PI4"},{"id": "PI4.PIs_Workholding", "position": [288,147,218.7], "placementRelTo": "PI4.PIs_FloatingX", "parentObject": "PI4.PIs_FloatingX"},{"id": "R4", "descr": "A riveting station operates permanent connections between parts by plastic deformation of specific parts called rivets. A rivet is a cylindrical shaft with usually a head on one of its end. During the riveting operation, the rivet is placed in a hole and the tail withouth a head is deformed so that it expands its diameter, holding the rivet in place.", "model": "Riveting_Station", "position": [200,0,-13500], "placementRelTo": "default_building", "connectedTo": ["C1"], "assignmentTo": ["AssemblyLine","res170"]},{"id": "R4.Rs_Static", "position": [-63,9.5,-36.67], "rotation": [0,3.14159265358979,0], "placementRelTo": "R4", "parentObject": "R4"},{"id": "C1", "descr": "An inspection station is used, within a manufacturing system, to check that the process has been correctly operated and that the parts do not present defects.", "model": "InspectionCamera_Station", "position": [200,0,-14500], "placementRelTo": "default_building", "connectedTo": ["CB1"], "assignmentTo": ["AssemblyLine","res180"]},{"id": "CB1", "descr": "A packaging station collect a set of parts and arrange them into their packages.", "model": "CollectionBox_Station", "position": [200,0,-15500], "placementRelTo": "default_building", "assignmentTo": ["AssemblyLine","res190"]},{"id": "PalletStorage.1", "type": "https://w3id.org/ontoeng/factory#StorageElement", "position": [200,0,-19000], "placementRelTo": "default_building"},{"id": "pallet_1", "descr": "pallet", "model": "PalletA", "parentObject": "AssemblyLine"},{"id": "pallet_2", "descr": "pallet", "model": "PalletA", "parentObject": "AssemblyLine"},{"id": "pallet_3", "descr": "pallet", "model": "PalletA", "parentObject": "AssemblyLine"},{"id": "pallet_4", "descr": "pallet", "model": "PalletA", "parentObject": "AssemblyLine"},{"id": "pallet_5", "descr": "pallet", "model": "PalletA", "parentObject": "AssemblyLine"},{"id": "pallet_6", "descr": "pallet", "model": "PalletA", "parentObject": "AssemblyLine"},{"id": "pallet_7", "descr": "pallet", "model": "PalletA", "parentObject": "AssemblyLine"},{"id": "pallet_8", "descr": "pallet", "model": "PalletA", "parentObject": "AssemblyLine"},{"id": "pallet_9", "descr": "pallet", "model": "PalletA", "parentObject": "AssemblyLine"},{"id": "pallet_10", "descr": "pallet", "model": "PalletA", "parentObject": "AssemblyLine"},{"id": "Hinge_1", "descr": "hinge", "model": "Hinge"},{"id": "Hinge_2", "descr": "hinge", "model": "Hinge"}
Hinge_3 |  | hinge |  | Hinge | [19 empty] | {"id": "Hinge_3" | , "descr": "hinge" |  | , "model": "Hinge" | [9 empty] | } | {"id": "Hinge_3", "descr": "hinge", "model": "Hinge"} | "default_building","RT1","PPW1","T1","PPH1","RPP1","B1","PP1","PP1.PPs_FloatingY","PI1","PI1.PIs_Static","PI1.PIs_VibratingBowl","R1","R1.Rs_Static","B2","PP2","PP2.PPs_FloatingY","PP2.PPs_LC_Pos1","PP2.PPs_LC_Pos2","PP2.PPs_LC_Pos3","PP2.PPs_LC_Pos4","PP2.PPs_LC_Pos5","PP3","PP3.PPs_FloatingY","PP3.PPs_LC_Pos1","PP3.PPs_LC_Pos2","PP3.PPs_LC_Pos3","PP3.PPs_LC_Pos4","PP3.PPs_LC_Pos5","PI2","PI2.PIs_Static","PI2.PIs_VibratingBowl","R2","R2.Rs_Static","B3","PP4","PP4.PPs_FloatingY","PP4.PPs_LC_Pos1","PP4.PPs_LC_Pos2","PP4.PPs_LC_Pos3","PP4.PPs_LC_Pos4","PP4.PPs_LC_Pos5","PI3","PI3.PIs_Static","PI3.PIs_VibratingBowl","R3","R3.Rs_Static","B4","PP5","PP5.PP2s_FloatingY","PP5.PP2s_LC_Pos1","PP5.PP2s_LC_Pos2","PP5.PP2s_LC_Pos3","PP5.PP2s_LC_Pos4","PP5.PP2s_LC_Pos5","PI4","PI4.PIs_Static","PI4.PIs_VibratingBowl","PI4.PIs_Workholding","R4","R4.Rs_Static","C1","CB1","PalletStorage.1" | {"id": "default_building", "position": [0,0,0]},{"id": "AssemblyLine", "descr": "Assembly line. An assembly system consists of facilities that are utilized for the assembly of a product or products, characterized by rigid or loose chaining of individual assembly work stations. An assembly line is a specific class of assembly systems where several work stations are linked together according to the sequence of operations required. Hence, the routing of the parts and the sequence of operations is given. This assembly line is devoted to the assembly of a hinge for furniture.", "type": "https://w3id.org/ontoeng/factory#AssemblySystem", "assignmentTo": ["productionPlan"]},{"id": "productionPlan", "type": "https://w3id.org/ontoeng/factory#ProductionPlan", "duration": 86400},{"id": "productionSchedule", "type": "https://w3id.org/ontoeng/factory#ProductionSchedule", "parentObject": "productionPlan", "quantity": 17280},{"id": "Hinge", "assignmentTo": ["productionSchedule"]},{"id": "HingeProcessPlan", "assignmentTo": ["productionSchedule"]},{"id": "RT1", "descr": "A rotary transfer system is a transfer system in which work carriers are mounted on a circular turntable for movement from one work station to the next. The transfer between workstations must be synchronous, i.e., parts are moved synchronously from one station to the next one.", "model": "RotatingTableBuffer20", "position": [-405.71,0,4484.48], "rotation": [0,0,0], "placementRelTo": "default_building", "connectedTo": ["T1","PPH1"], "assignmentTo": ["AssemblyLine"]},{"id": "PPW1", "descr": "A handling device for picking up an item, moving it and placing it in another location. Such devices are usually mechanically driven and follow a fixed sequence of motions.", "model": "WingConveyor1_Station", "position": [517.02,0,4818.96], "rotation": [0,3.14159265358979,0], "placementRelTo": "default_building", "connectedTo": ["RT1"], "assignmentTo": ["AssemblyLine","res10"]},{"id": "T1", "descr": "In a station of this class, two or more components are joined tight togheter.", "model": "Tightener_Station", "position": [-743.2,0,5125.2], "rotation": [0,1.5707963267949,0], "placementRelTo": "default_building", "connectedTo": ["PPH1"], "assignmentTo": ["AssemblyLine","res20"]},{"id": "PPH1", "descr": "A handling device for picking up an item, moving it and placing it in another location. Such devices are usually mechanically driven and follow a fixed sequence of motions.", "model": "WingConveyor2_Station", "position": [-71.5,0,3618.95], "rotation": [0,-1.5707963267949,0], "placementRelTo": "default_building", "connectedTo": ["RT1"], "assignmentTo": ["AssemblyLine","res30"]},{"id": "RPP1", "descr": "A handling device for picking up an item, moving it and placing it in another location. Such devices are usually mechanically driven and follow a fixed sequence of motions.", "model": "URPickAndPlace_Station", "position": [200,0,3500], "placementRelTo": "default_building", "connectedTo": ["B1"], "assignmentTo": ["AssemblyLine","res40"]},{"id": "B1", "descr": "Conveyor Buffer with capacity of 5 pallets", "model": "ConveyorBuffer5", "position": [200,0,2500], "placementRelTo": "default_building", "connectedTo": ["PP1"], "assignmentTo": ["AssemblyLine"], "bufferCap": 5},{"id": "PP1", "descr": "A handling device for picking up an item, moving it and placing it in another location. Such devices are usually mechanically driven and follow a fixed sequence of motions.", "model": "PickAndPlace_Station", "position": [200,0,1500], "placementRelTo": "default_building", "connectedTo": ["PI1"], "assignmentTo": ["AssemblyLine","res50"]},{"id": "PP1.PPs_FloatingY", "position": [-6.5,-54.2,-171], "placementRelTo": "PP1.PPs_FloatingZ", "parentObject": "PP1.PPs_FloatingZ"},{"id": "PI1", "descr": "An insertion station automatically inserts components on a module or assembly (e.g. inserting electronic components on a printed circuit board).", "model": "PinInsertion_Station", "position": [200,0,500], "placementRelTo": "default_building", "connectedTo": ["R1"], "assignmentTo": ["AssemblyLine","res60"]},{"id": "PI1.PIs_Static", "position": [-417.5,-2.19,19.51], "placementRelTo": "PI1", "parentObject": "PI1"},{"id": "PI1.PIs_VibratingBowl", "position": [-537,-2.19,-341], "placementRelTo": "PI1", "parentObject": "PI1"},{"id": "R1", "descr": "A riveting station operates permanent connections between parts by plastic deformation of specific parts called rivets. A rivet is a cylindrical shaft with usually a head on one of its end. During the riveting operation, the rivet is placed in a hole and the tail withouth a head is deformed so that it expands its diameter, holding the rivet in place.", "model": "Riveting_Station", "position": [200,0,-500], "placementRelTo": "default_building", "connectedTo": ["B2"], "assignmentTo": ["AssemblyLine","res70"]},{"id": "R1.Rs_Static", "position": [-63,-2.7,19.51], "rotation": [0,3.14159265358979,0], "placementRelTo": "R1", "parentObject": "R1"},{"id": "B2", "descr": "Conveyor Buffer with capacity of 5 pallets", "model": "ConveyorBuffer5", "position": [200,0,-1500], "placementRelTo": "default_building", "connectedTo": ["PP2"], "assignmentTo": ["AssemblyLine"], "bufferCap": 5},{"id": "PP2", "descr": "A handling device for picking up an item, moving it and placing it in another location. Such devices are usually mechanically driven and follow a fixed sequence of motions.", "model": "PickAndPlace_Station", "position": [200,0,-2500], "placementRelTo": "default_building", "connectedTo": ["PP3"], "assignmentTo": ["AssemblyLine","res80"]},{"id": "PP2.PPs_FloatingY", "position": [-6.5,-47.2,-171], "placementRelTo": "PP2.PPs_FloatingZ", "parentObject": "PP2.PPs_FloatingZ"},{"id": "PP2.PPs_LC_Pos1", "position": [136.3,359,-45.2], "placementRelTo": "PP2.PPs_LateralConveyor", "parentObject": "PP2.PPs_LateralConveyor"},{"id": "PP2.PPs_LC_Pos2", "position": [111.3,359,-45.2], "placementRelTo": "PP2.PPs_LateralConveyor", "parentObject": "PP2.PPs_LateralConveyor"},{"id": "PP2.PPs_LC_Pos3", "position": [86.3,359,-45.2], "placementRelTo": "PP2.PPs_LateralConveyor", "parentObject": "PP2.PPs_LateralConveyor"},{"id": "PP2.PPs_LC_Pos4", "position": [61.3,359,-45.2], "placementRelTo": "PP2.PPs_LateralConveyor", "parentObject": "PP2.PPs_LateralConveyor"},{"id": "PP2.PPs_LC_Pos5", "position": [36.3,359,-45.2], "placementRelTo": "PP2.PPs_LateralConveyor", "parentObject": "PP2.PPs_LateralConveyor"},{"id": "PP3", "descr": "A handling device for picking up an item, moving it and placing it in another location. Such devices are usually mechanically driven and follow a fixed sequence of motions.", "model": "PickAndPlace_Station", "position": [200,0,-3500], "placementRelTo": "default_building", "connectedTo": ["PI2"], "assignmentTo": ["AssemblyLine","res90"]},{"id": "PP3.PPs_FloatingY", "position": [-6.5,-51.2,-171], "placementRelTo": "PP3.PPs_FloatingZ", "parentObject": "PP3.PPs_FloatingZ"},{"id": "PP3.PPs_LC_Pos1", "position": [136.3,357.3,-45.2], "placementRelTo": "PP3.PPs_LateralConveyor", "parentObject": "PP3.PPs_LateralConveyor"},{"id": "PP3.PPs_LC_Pos2", "position": [111.3,357.3,-45.2], "placementRelTo": "PP3.PPs_LateralConveyor", "parentObject": "PP3.PPs_LateralConveyor"},{"id": "PP3.PPs_LC_Pos3", "position": [86.3,357.3,-45.2], "placementRelTo": "PP3.PPs_LateralConveyor", "parentObject": "PP3.PPs_LateralConveyor"},{"id": "PP3.PPs_LC_Pos4", "position": [61.3,357.3,-45.2], "placementRelTo": "PP3.PPs_LateralConveyor", "parentObject": "PP3.PPs_LateralConveyor"},{"id": "PP3.PPs_LC_Pos5", "position": [36.3,357.3,-45.2], "placementRelTo": "PP3.PPs_LateralConveyor", "parentObject": "PP3.PPs_LateralConveyor"},{"id": "PI2", "descr": "An insertion station automatically inserts components on a module or assembly (e.g. inserting electronic components on a printed circuit board).", "model": "PinInsertion_Station", "position": [200,0,-4500], "placementRelTo": "default_building", "connectedTo": ["R2"], "assignmentTo": ["AssemblyLine","res100"]},{"id": "PI2.PIs_Static", "position": [-417.5,-5.89,-27.51], "placementRelTo": "PI2", "parentObject": "PI2"},{"id": "PI2.PIs_VibratingBowl", "position": [-537,-5.89,-388.02], "placementRelTo": "PI2", "parentObject": "PI2"},{"id": "R2", "descr": "A riveting station operates permanent connections between parts by plastic deformation of specific parts called rivets. A rivet is a cylindrical shaft with usually a head on one of its end. During the riveting operation, the rivet is placed in a hole and the tail withouth a head is deformed so that it expands its diameter, holding the rivet in place.", "model": "Riveting_Station", "position": [200,0,-5500], "placementRelTo": "default_building", "connectedTo": ["B3"], "assignmentTo": ["AssemblyLine","res110"]},{"id": "R2.Rs_Static", "position": [-63,-5.89,-27.5], "rotation": [0,3.14159265358979,0], "placementRelTo": "R2", "parentObject": "R2"},{"id": "B3", "descr": "Conveyor Buffer with capacity of 5 pallets", "model": "ConveyorBuffer5", "position": [200,0,-6500], "placementRelTo": "default_building", "connectedTo": ["PP4"], "assignmentTo": ["AssemblyLine"], "bufferCap": 5},{"id": "PP4", "descr": "A handling device for picking up an item, moving it and placing it in another location. Such devices are usually mechanically driven and follow a fixed sequence of motions.", "model": "PickAndPlace_Station", "position": [200,0,-7500], "placementRelTo": "default_building", "connectedTo": ["PI3"], "assignmentTo": ["AssemblyLine","res120"]},{"id": "PP4.PPs_FloatingY", "position": [-6.5,-48,-171], "placementRelTo": "PP4.PPs_FloatingZ", "parentObject": "PP4.PPs_FloatingZ"},{"id": "PP4.PPs_LC_Pos1", "position": [136.3,359.2,-48], "placementRelTo": "PP4.PPs_LateralConveyor", "parentObject": "PP4.PPs_LateralConveyor"},{"id": "PP4.PPs_LC_Pos2", "position": [111.3,359.2,-48], "placementRelTo": "PP4.PPs_LateralConveyor", "parentObject": "PP4.PPs_LateralConveyor"},{"id": "PP4.PPs_LC_Pos3", "position": [86.3,359.2,-48], "placementRelTo": "PP4.PPs_LateralConveyor", "parentObject": "PP4.PPs_LateralConveyor"},{"id": "PP4.PPs_LC_Pos4", "position": [61.3,359.2,-48], "placementRelTo": "PP4.PPs_LateralConveyor", "parentObject": "PP4.PPs_LateralConveyor"},{"id": "PP4.PPs_LC_Pos5", "position": [36.3,359.2,-48], "placementRelTo": "PP4.PPs_LateralConveyor", "parentObject": "PP4.PPs_LateralConveyor"},{"id": "PI3", "descr": "An insertion station automatically inserts components on a module or assembly (e.g. inserting electronic components on a printed circuit board).", "model": "PinInsertion_Station", "position": [200,0,-8500], "placementRelTo": "default_building", "connectedTo": ["R3"], "assignmentTo": ["AssemblyLine","res130"]},{"id": "PI3.PIs_Static", "position": [-417.5,1.61,-17.49], "placementRelTo": "PI3", "parentObject": "PI3"},{"id": "PI3.PIs_VibratingBowl", "position": [-537,1.61,-378], "placementRelTo": "PI3", "parentObject": "PI3"},{"id": "R3", "descr": "A riveting station operates permanent connections between parts by plastic deformation of specific parts called rivets. A rivet is a cylindrical shaft with usually a head on one of its end. During the riveting operation, the rivet is placed in a hole and the tail withouth a head is deformed so that it expands its diameter, holding the rivet in place.", "model": "Riveting_Station", "position": [200,0,-9500], "placementRelTo": "default_building", "connectedTo": ["B4"], "assignmentTo": ["AssemblyLine","res140"]},{"id": "R3.Rs_Static", "position": [-63,1.61,-17.49], "rotation": [0,3.14159265358979,0], "placementRelTo": "R3", "parentObject": "R3"},{"id": "B4", "descr": "Conveyor Buffer with capacity of 5 pallets", "model": "ConveyorBuffer5", "position": [200,0,-10500], "placementRelTo": "default_building", "connectedTo": ["PP5"], "assignmentTo": ["AssemblyLine"], "bufferCap": 5},{"id": "PP5", "descr": "A handling device for picking up an item, moving it and placing it in another location. Such devices are usually mechanically driven and follow a fixed sequence of motions.", "model": "PickAndPlace2_Station", "position": [200,0,-11500], "placementRelTo": "default_building", "connectedTo": ["PI4"], "assignmentTo": ["AssemblyLine","res150"]},{"id": "PP5.PP2s_FloatingY", "position": [-6.5,-34,-171], "placementRelTo": "PP5.PP2s_FloatingZ", "parentObject": "PP5.PP2s_FloatingZ"},{"id": "PP5.PP2s_LC_Pos1", "position": [136.2,372,-48], "placementRelTo": "PP5.PP2s_LateralConveyor", "parentObject": "PP5.PP2s_LateralConveyor"},{"id": "PP5.PP2s_LC_Pos2", "position": [51.8,372,-48], "placementRelTo": "PP5.PP2s_LateralConveyor", "parentObject": "PP5.PP2s_LateralConveyor"},{"id": "PP5.PP2s_LC_Pos3", "position": [-32.6,372,-48], "placementRelTo": "PP5.PP2s_LateralConveyor", "parentObject": "PP5.PP2s_LateralConveyor"},{"id": "PP5.PP2s_LC_Pos4", "position": [-117,372,-48], "placementRelTo": "PP5.PP2s_LateralConveyor", "parentObject": "PP5.PP2s_LateralConveyor"},{"id": "PP5.PP2s_LC_Pos5", "position": [-120,416,-83], "rotation": [-2.1816616,1.5707963,0], "placementRelTo": "PP5.PP2s_LateralConveyor", "parentObject": "PP5.PP2s_LateralConveyor"},{"id": "PI4", "descr": "An insertion station automatically inserts components on a module or assembly (e.g. inserting electronic components on a printed circuit board).", "model": "PinInsertion_Station", "position": [200,0,-12500], "placementRelTo": "default_building", "connectedTo": ["R4"], "assignmentTo": ["AssemblyLine","res160"]},{"id": "PI4.PIs_Static", "position": [-417.5,10.43,-36.67], "placementRelTo": "PI4", "parentObject": "PI4"},{"id": "PI4.PIs_VibratingBowl", "position": [-537,10.43,-397.18], "placementRelTo": "PI4", "parentObject": "PI4"},{"id": "PI4.PIs_Workholding", "position": [288,147,218.7], "placementRelTo": "PI4.PIs_FloatingX", "parentObject": "PI4.PIs_FloatingX"},{"id": "R4", "descr": "A riveting station operates permanent connections between parts by plastic deformation of specific parts called rivets. A rivet is a cylindrical shaft with usually a head on one of its end. During the riveting operation, the rivet is placed in a hole and the tail withouth a head is deformed so that it expands its diameter, holding the rivet in place.", "model": "Riveting_Station", "position": [200,0,-13500], "placementRelTo": "default_building", "connectedTo": ["C1"], "assignmentTo": ["AssemblyLine","res170"]},{"id": "R4.Rs_Static", "position": [-63,9.5,-36.67], "rotation": [0,3.14159265358979,0], "placementRelTo": "R4", "parentObject": "R4"},{"id": "C1", "descr": "An inspection station is used, within a manufacturing system, to check that the process has been correctly operated and that the parts do not present defects.", "model": "InspectionCamera_Station", "position": [200,0,-14500], "placementRelTo": "default_building", "connectedTo": ["CB1"], "assignmentTo": ["AssemblyLine","res180"]},{"id": "CB1", "descr": "A packaging station collect a set of parts and arrange them into their packages.", "model": "CollectionBox_Station", "position": [200,0,-15500], "placementRelTo": "default_building", "assignmentTo": ["AssemblyLine","res190"]},{"id": "PalletStorage.1", "type": "https://w3id.org/ontoeng/factory#StorageElement", "position": [200,0,-19000], "placementRelTo": "default_building"},{"id": "pallet_1", "descr": "pallet", "model": "PalletA", "parentObject": "AssemblyLine"},{"id": "pallet_2", "descr": "pallet", "model": "PalletA", "parentObject": "AssemblyLine"},{"id": "pallet_3", "descr": "pallet", "model": "PalletA", "parentObject": "AssemblyLine"},{"id": "pallet_4", "descr": "pallet", "model": "PalletA", "parentObject": "AssemblyLine"},{"id": "pallet_5", "descr": "pallet", "model": "PalletA", "parentObject": "AssemblyLine"},{"id": "pallet_6", "descr": "pallet", "model": "PalletA", "parentObject": "AssemblyLine"},{"id": "pallet_7", "descr": "pallet", "model": "PalletA", "parentObject": "AssemblyLine"},{"id": "pallet_8", "descr": "pallet", "model": "PalletA", "parentObject": "AssemblyLine"},{"id": "pallet_9", "descr": "pallet", "model": "PalletA", "parentObject": "AssemblyLine"},{"id": "pallet_10", "descr": "pallet", "model": "PalletA", "parentObject": "AssemblyLine"},{"id": "Hinge_1", "descr": "hinge", "model": "Hinge"},{"id": "Hinge_2", "descr": "hinge", "model": "Hinge"},{"id": "Hinge_3", "descr": "hinge", "model": "Hinge"}
Hinge_4 |  | hinge |  | Hinge | [19 empty] | {"id": "Hinge_4" | , "descr": "hinge" |  | , "model": "Hinge" | [9 empty] | } | {"id": "Hinge_4", "descr": "hinge", "model": "Hinge"} | "default_building","RT1","PPW1","T1","PPH1","RPP1","B1","PP1","PP1.PPs_FloatingY","PI1","PI1.PIs_Static","PI1.PIs_VibratingBowl","R1","R1.Rs_Static","B2","PP2","PP2.PPs_FloatingY","PP2.PPs_LC_Pos1","PP2.PPs_LC_Pos2","PP2.PPs_LC_Pos3","PP2.PPs_LC_Pos4","PP2.PPs_LC_Pos5","PP3","PP3.PPs_FloatingY","PP3.PPs_LC_Pos1","PP3.PPs_LC_Pos2","PP3.PPs_LC_Pos3","PP3.PPs_LC_Pos4","PP3.PPs_LC_Pos5","PI2","PI2.PIs_Static","PI2.PIs_VibratingBowl","R2","R2.Rs_Static","B3","PP4","PP4.PPs_FloatingY","PP4.PPs_LC_Pos1","PP4.PPs_LC_Pos2","PP4.PPs_LC_Pos3","PP4.PPs_LC_Pos4","PP4.PPs_LC_Pos5","PI3","PI3.PIs_Static","PI3.PIs_VibratingBowl","R3","R3.Rs_Static","B4","PP5","PP5.PP2s_FloatingY","PP5.PP2s_LC_Pos1","PP5.PP2s_LC_Pos2","PP5.PP2s_LC_Pos3","PP5.PP2s_LC_Pos4","PP5.PP2s_LC_Pos5","PI4","PI4.PIs_Static","PI4.PIs_VibratingBowl","PI4.PIs_Workholding","R4","R4.Rs_Static","C1","CB1","PalletStorage.1" | {"id": "default_building", "position": [0,0,0]},{"id": "AssemblyLine", "descr": "Assembly line. An assembly system consists of facilities that are utilized for the assembly of a product or products, characterized by rigid or loose chaining of individual assembly work stations. An assembly line is a specific class of assembly systems where several work stations are linked together according to the sequence of operations required. Hence, the routing of the parts and the sequence of operations is given. This assembly line is devoted to the assembly of a hinge for furniture.", "type": "https://w3id.org/ontoeng/factory#AssemblySystem", "assignmentTo": ["productionPlan"]},{"id": "productionPlan", "type": "https://w3id.org/ontoeng/factory#ProductionPlan", "duration": 86400},{"id": "productionSchedule", "type": "https://w3id.org/ontoeng/factory#ProductionSchedule", "parentObject": "productionPlan", "quantity": 17280},{"id": "Hinge", "assignmentTo": ["productionSchedule"]},{"id": "HingeProcessPlan", "assignmentTo": ["productionSchedule"]},{"id": "RT1", "descr": "A rotary transfer system is a transfer system in which work carriers are mounted on a circular turntable for movement from one work station to the next. The transfer between workstations must be synchronous, i.e., parts are moved synchronously from one station to the next one.", "model": "RotatingTableBuffer20", "position": [-405.71,0,4484.48], "rotation": [0,0,0], "placementRelTo": "default_building", "connectedTo": ["T1","PPH1"], "assignmentTo": ["AssemblyLine"]},{"id": "PPW1", "descr": "A handling device for picking up an item, moving it and placing it in another location. Such devices are usually mechanically driven and follow a fixed sequence of motions.", "model": "WingConveyor1_Station", "position": [517.02,0,4818.96], "rotation": [0,3.14159265358979,0], "placementRelTo": "default_building", "connectedTo": ["RT1"], "assignmentTo": ["AssemblyLine","res10"]},{"id": "T1", "descr": "In a station of this class, two or more components are joined tight togheter.", "model": "Tightener_Station", "position": [-743.2,0,5125.2], "rotation": [0,1.5707963267949,0], "placementRelTo": "default_building", "connectedTo": ["PPH1"], "assignmentTo": ["AssemblyLine","res20"]},{"id": "PPH1", "descr": "A handling device for picking up an item, moving it and placing it in another location. Such devices are usually mechanically driven and follow a fixed sequence of motions.", "model": "WingConveyor2_Station", "position": [-71.5,0,3618.95], "rotation": [0,-1.5707963267949,0], "placementRelTo": "default_building", "connectedTo": ["RT1"], "assignmentTo": ["AssemblyLine","res30"]},{"id": "RPP1", "descr": "A handling device for picking up an item, moving it and placing it in another location. Such devices are usually mechanically driven and follow a fixed sequence of motions.", "model": "URPickAndPlace_Station", "position": [200,0,3500], "placementRelTo": "default_building", "connectedTo": ["B1"], "assignmentTo": ["AssemblyLine","res40"]},{"id": "B1", "descr": "Conveyor Buffer with capacity of 5 pallets", "model": "ConveyorBuffer5", "position": [200,0,2500], "placementRelTo": "default_building", "connectedTo": ["PP1"], "assignmentTo": ["AssemblyLine"], "bufferCap": 5},{"id": "PP1", "descr": "A handling device for picking up an item, moving it and placing it in another location. Such devices are usually mechanically driven and follow a fixed sequence of motions.", "model": "PickAndPlace_Station", "position": [200,0,1500], "placementRelTo": "default_building", "connectedTo": ["PI1"], "assignmentTo": ["AssemblyLine","res50"]},{"id": "PP1.PPs_FloatingY", "position": [-6.5,-54.2,-171], "placementRelTo": "PP1.PPs_FloatingZ", "parentObject": "PP1.PPs_FloatingZ"},{"id": "PI1", "descr": "An insertion station automatically inserts components on a module or assembly (e.g. inserting electronic components on a printed circuit board).", "model": "PinInsertion_Station", "position": [200,0,500], "placementRelTo": "default_building", "connectedTo": ["R1"], "assignmentTo": ["AssemblyLine","res60"]},{"id": "PI1.PIs_Static", "position": [-417.5,-2.19,19.51], "placementRelTo": "PI1", "parentObject": "PI1"},{"id": "PI1.PIs_VibratingBowl", "position": [-537,-2.19,-341], "placementRelTo": "PI1", "parentObject": "PI1"},{"id": "R1", "descr": "A riveting station operates permanent connections between parts by plastic deformation of specific parts called rivets. A rivet is a cylindrical shaft with usually a head on one of its end. During the riveting operation, the rivet is placed in a hole and the tail withouth a head is deformed so that it expands its diameter, holding the rivet in place.", "model": "Riveting_Station", "position": [200,0,-500], "placementRelTo": "default_building", "connectedTo": ["B2"], "assignmentTo": ["AssemblyLine","res70"]},{"id": "R1.Rs_Static", "position": [-63,-2.7,19.51], "rotation": [0,3.14159265358979,0], "placementRelTo": "R1", "parentObject": "R1"},{"id": "B2", "descr": "Conveyor Buffer with capacity of 5 pallets", "model": "ConveyorBuffer5", "position": [200,0,-1500], "placementRelTo": "default_building", "connectedTo": ["PP2"], "assignmentTo": ["AssemblyLine"], "bufferCap": 5},{"id": "PP2", "descr": "A handling device for picking up an item, moving it and placing it in another location. Such devices are usually mechanically driven and follow a fixed sequence of motions.", "model": "PickAndPlace_Station", "position": [200,0,-2500], "placementRelTo": "default_building", "connectedTo": ["PP3"], "assignmentTo": ["AssemblyLine","res80"]},{"id": "PP2.PPs_FloatingY", "position": [-6.5,-47.2,-171], "placementRelTo": "PP2.PPs_FloatingZ", "parentObject": "PP2.PPs_FloatingZ"},{"id": "PP2.PPs_LC_Pos1", "position": [136.3,359,-45.2], "placementRelTo": "PP2.PPs_LateralConveyor", "parentObject": "PP2.PPs_LateralConveyor"},{"id": "PP2.PPs_LC_Pos2", "position": [111.3,359,-45.2], "placementRelTo": "PP2.PPs_LateralConveyor", "parentObject": "PP2.PPs_LateralConveyor"},{"id": "PP2.PPs_LC_Pos3", "position": [86.3,359,-45.2], "placementRelTo": "PP2.PPs_LateralConveyor", "parentObject": "PP2.PPs_LateralConveyor"},{"id": "PP2.PPs_LC_Pos4", "position": [61.3,359,-45.2], "placementRelTo": "PP2.PPs_LateralConveyor", "parentObject": "PP2.PPs_LateralConveyor"},{"id": "PP2.PPs_LC_Pos5", "position": [36.3,359,-45.2], "placementRelTo": "PP2.PPs_LateralConveyor", "parentObject": "PP2.PPs_LateralConveyor"},{"id": "PP3", "descr": "A handling device for picking up an item, moving it and placing it in another location. Such devices are usually mechanically driven and follow a fixed sequence of motions.", "model": "PickAndPlace_Station", "position": [200,0,-3500], "placementRelTo": "default_building", "connectedTo": ["PI2"], "assignmentTo": ["AssemblyLine","res90"]},{"id": "PP3.PPs_FloatingY", "position": [-6.5,-51.2,-171], "placementRelTo": "PP3.PPs_FloatingZ", "parentObject": "PP3.PPs_FloatingZ"},{"id": "PP3.PPs_LC_Pos1", "position": [136.3,357.3,-45.2], "placementRelTo": "PP3.PPs_LateralConveyor", "parentObject": "PP3.PPs_LateralConveyor"},{"id": "PP3.PPs_LC_Pos2", "position": [111.3,357.3,-45.2], "placementRelTo": "PP3.PPs_LateralConveyor", "parentObject": "PP3.PPs_LateralConveyor"},{"id": "PP3.PPs_LC_Pos3", "position": [86.3,357.3,-45.2], "placementRelTo": "PP3.PPs_LateralConveyor", "parentObject": "PP3.PPs_LateralConveyor"},{"id": "PP3.PPs_LC_Pos4", "position": [61.3,357.3,-45.2], "placementRelTo": "PP3.PPs_LateralConveyor", "parentObject": "PP3.PPs_LateralConveyor"},{"id": "PP3.PPs_LC_Pos5", "position": [36.3,357.3,-45.2], "placementRelTo": "PP3.PPs_LateralConveyor", "parentObject": "PP3.PPs_LateralConveyor"},{"id": "PI2", "descr": "An insertion station automatically inserts components on a module or assembly (e.g. inserting electronic components on a printed circuit board).", "model": "PinInsertion_Station", "position": [200,0,-4500], "placementRelTo": "default_building", "connectedTo": ["R2"], "assignmentTo": ["AssemblyLine","res100"]},{"id": "PI2.PIs_Static", "position": [-417.5,-5.89,-27.51], "placementRelTo": "PI2", "parentObject": "PI2"},{"id": "PI2.PIs_VibratingBowl", "position": [-537,-5.89,-388.02], "placementRelTo": "PI2", "parentObject": "PI2"},{"id": "R2", "descr": "A riveting station operates permanent connections between parts by plastic deformation of specific parts called rivets. A rivet is a cylindrical shaft with usually a head on one of its end. During the riveting operation, the rivet is placed in a hole and the tail withouth a head is deformed so that it expands its diameter, holding the rivet in place.", "model": "Riveting_Station", "position": [200,0,-5500], "placementRelTo": "default_building", "connectedTo": ["B3"], "assignmentTo": ["AssemblyLine","res110"]},{"id": "R2.Rs_Static", "position": [-63,-5.89,-27.5], "rotation": [0,3.14159265358979,0], "placementRelTo": "R2", "parentObject": "R2"},{"id": "B3", "descr": "Conveyor Buffer with capacity of 5 pallets", "model": "ConveyorBuffer5", "position": [200,0,-6500], "placementRelTo": "default_building", "connectedTo": ["PP4"], "assignmentTo": ["AssemblyLine"], "bufferCap": 5},{"id": "PP4", "descr": "A handling device for picking up an item, moving it and placing it in another location. Such devices are usually mechanically driven and follow a fixed sequence of motions.", "model": "PickAndPlace_Station", "position": [200,0,-7500], "placementRelTo": "default_building", "connectedTo": ["PI3"], "assignmentTo": ["AssemblyLine","res120"]},{"id": "PP4.PPs_FloatingY", "position": [-6.5,-48,-171], "placementRelTo": "PP4.PPs_FloatingZ", "parentObject": "PP4.PPs_FloatingZ"},{"id": "PP4.PPs_LC_Pos1", "position": [136.3,359.2,-48], "placementRelTo": "PP4.PPs_LateralConveyor", "parentObject": "PP4.PPs_LateralConveyor"},{"id": "PP4.PPs_LC_Pos2", "position": [111.3,359.2,-48], "placementRelTo": "PP4.PPs_LateralConveyor", "parentObject": "PP4.PPs_LateralConveyor"},{"id": "PP4.PPs_LC_Pos3", "position": [86.3,359.2,-48], "placementRelTo": "PP4.PPs_LateralConveyor", "parentObject": "PP4.PPs_LateralConveyor"},{"id": "PP4.PPs_LC_Pos4", "position": [61.3,359.2,-48], "placementRelTo": "PP4.PPs_LateralConveyor", "parentObject": "PP4.PPs_LateralConveyor"},{"id": "PP4.PPs_LC_Pos5", "position": [36.3,359.2,-48], "placementRelTo": "PP4.PPs_LateralConveyor", "parentObject": "PP4.PPs_LateralConveyor"},{"id": "PI3", "descr": "An insertion station automatically inserts components on a module or assembly (e.g. inserting electronic components on a printed circuit board).", "model": "PinInsertion_Station", "position": [200,0,-8500], "placementRelTo": "default_building", "connectedTo": ["R3"], "assignmentTo": ["AssemblyLine","res130"]},{"id": "PI3.PIs_Static", "position": [-417.5,1.61,-17.49], "placementRelTo": "PI3", "parentObject": "PI3"},{"id": "PI3.PIs_VibratingBowl", "position": [-537,1.61,-378], "placementRelTo": "PI3", "parentObject": "PI3"},{"id": "R3", "descr": "A riveting station operates permanent connections between parts by plastic deformation of specific parts called rivets. A rivet is a cylindrical shaft with usually a head on one of its end. During the riveting operation, the rivet is placed in a hole and the tail withouth a head is deformed so that it expands its diameter, holding the rivet in place.", "model": "Riveting_Station", "position": [200,0,-9500], "placementRelTo": "default_building", "connectedTo": ["B4"], "assignmentTo": ["AssemblyLine","res140"]},{"id": "R3.Rs_Static", "position": [-63,1.61,-17.49], "rotation": [0,3.14159265358979,0], "placementRelTo": "R3", "parentObject": "R3"},{"id": "B4", "descr": "Conveyor Buffer with capacity of 5 pallets", "model": "ConveyorBuffer5", "position": [200,0,-10500], "placementRelTo": "default_building", "connectedTo": ["PP5"], "assignmentTo": ["AssemblyLine"], "bufferCap": 5},{"id": "PP5", "descr": "A handling device for picking up an item, moving it and placing it in another location. Such devices are usually mechanically driven and follow a fixed sequence of motions.", "model": "PickAndPlace2_Station", "position": [200,0,-11500], "placementRelTo": "default_building", "connectedTo": ["PI4"], "assignmentTo": ["AssemblyLine","res150"]},{"id": "PP5.PP2s_FloatingY", "position": [-6.5,-34,-171], "placementRelTo": "PP5.PP2s_FloatingZ", "parentObject": "PP5.PP2s_FloatingZ"},{"id": "PP5.PP2s_LC_Pos1", "position": [136.2,372,-48], "placementRelTo": "PP5.PP2s_LateralConveyor", "parentObject": "PP5.PP2s_LateralConveyor"},{"id": "PP5.PP2s_LC_Pos2", "position": [51.8,372,-48], "placementRelTo": "PP5.PP2s_LateralConveyor", "parentObject": "PP5.PP2s_LateralConveyor"},{"id": "PP5.PP2s_LC_Pos3", "position": [-32.6,372,-48], "placementRelTo": "PP5.PP2s_LateralConveyor", "parentObject": "PP5.PP2s_LateralConveyor"},{"id": "PP5.PP2s_LC_Pos4", "position": [-117,372,-48], "placementRelTo": "PP5.PP2s_LateralConveyor", "parentObject": "PP5.PP2s_LateralConveyor"},{"id": "PP5.PP2s_LC_Pos5", "position": [-120,416,-83], "rotation": [-2.1816616,1.5707963,0], "placementRelTo": "PP5.PP2s_LateralConveyor", "parentObject": "PP5.PP2s_LateralConveyor"},{"id": "PI4", "descr": "An insertion station automatically inserts components on a module or assembly (e.g. inserting electronic components on a printed circuit board).", "model": "PinInsertion_Station", "position": [200,0,-12500], "placementRelTo": "default_building", "connectedTo": ["R4"], "assignmentTo": ["AssemblyLine","res160"]},{"id": "PI4.PIs_Static", "position": [-417.5,10.43,-36.67], "placementRelTo": "PI4", "parentObject": "PI4"},{"id": "PI4.PIs_VibratingBowl", "position": [-537,10.43,-397.18], "placementRelTo": "PI4", "parentObject": "PI4"},{"id": "PI4.PIs_Workholding", "position": [288,147,218.7], "placementRelTo": "PI4.PIs_FloatingX", "parentObject": "PI4.PIs_FloatingX"},{"id": "R4", "descr": "A riveting station operates permanent connections between parts by plastic deformation of specific parts called rivets. A rivet is a cylindrical shaft with usually a head on one of its end. During the riveting operation, the rivet is placed in a hole and the tail withouth a head is deformed so that it expands its diameter, holding the rivet in place.", "model": "Riveting_Station", "position": [200,0,-13500], "placementRelTo": "default_building", "connectedTo": ["C1"], "assignmentTo": ["AssemblyLine","res170"]},{"id": "R4.Rs_Static", "position": [-63,9.5,-36.67], "rotation": [0,3.14159265358979,0], "placementRelTo": "R4", "parentObject": "R4"},{"id": "C1", "descr": "An inspection station is used, within a manufacturing system, to check that the process has been correctly operated and that the parts do not present defects.", "model": "InspectionCamera_Station", "position": [200,0,-14500], "placementRelTo": "default_building", "connectedTo": ["CB1"], "assignmentTo": ["AssemblyLine","res180"]},{"id": "CB1", "descr": "A packaging station collect a set of parts and arrange them into their packages.", "model": "CollectionBox_Station", "position": [200,0,-15500], "placementRelTo": "default_building", "assignmentTo": ["AssemblyLine","res190"]},{"id": "PalletStorage.1", "type": "https://w3id.org/ontoeng/factory#StorageElement", "position": [200,0,-19000], "placementRelTo": "default_building"},{"id": "pallet_1", "descr": "pallet", "model": "PalletA", "parentObject": "AssemblyLine"},{"id": "pallet_2", "descr": "pallet", "model": "PalletA", "parentObject": "AssemblyLine"},{"id": "pallet_3", "descr": "pallet", "model": "PalletA", "parentObject": "AssemblyLine"},{"id": "pallet_4", "descr": "pallet", "model": "PalletA", "parentObject": "AssemblyLine"},{"id": "pallet_5", "descr": "pallet", "model": "PalletA", "parentObject": "AssemblyLine"},{"id": "pallet_6", "descr": "pallet", "model": "PalletA", "parentObject": "AssemblyLine"},{"id": "pallet_7", "descr": "pallet", "model": "PalletA", "parentObject": "AssemblyLine"},{"id": "pallet_8", "descr": "pallet", "model": "PalletA", "parentObject": "AssemblyLine"},{"id": "pallet_9", "descr": "pallet", "model": "PalletA", "parentObject": "AssemblyLine"},{"id": "pallet_10", "descr": "pallet", "model": "PalletA", "parentObject": "AssemblyLine"},{"id": "Hinge_1", "descr": "hinge", "model": "Hinge"},{"id": "Hinge_2", "descr": "hinge", "model": "Hinge"},{"id": "Hinge_3", "descr": "hinge", "model": "Hinge"},{"id": "Hinge_4", "descr": "hinge", "model": "Hinge"}
Hinge_5 |  | hinge |  | Hinge | [19 empty] | {"id": "Hinge_5" | , "descr": "hinge" |  | , "model": "Hinge" | [9 empty] | } | {"id": "Hinge_5", "descr": "hinge", "model": "Hinge"} | "default_building","RT1","PPW1","T1","PPH1","RPP1","B1","PP1","PP1.PPs_FloatingY","PI1","PI1.PIs_Static","PI1.PIs_VibratingBowl","R1","R1.Rs_Static","B2","PP2","PP2.PPs_FloatingY","PP2.PPs_LC_Pos1","PP2.PPs_LC_Pos2","PP2.PPs_LC_Pos3","PP2.PPs_LC_Pos4","PP2.PPs_LC_Pos5","PP3","PP3.PPs_FloatingY","PP3.PPs_LC_Pos1","PP3.PPs_LC_Pos2","PP3.PPs_LC_Pos3","PP3.PPs_LC_Pos4","PP3.PPs_LC_Pos5","PI2","PI2.PIs_Static","PI2.PIs_VibratingBowl","R2","R2.Rs_Static","B3","PP4","PP4.PPs_FloatingY","PP4.PPs_LC_Pos1","PP4.PPs_LC_Pos2","PP4.PPs_LC_Pos3","PP4.PPs_LC_Pos4","PP4.PPs_LC_Pos5","PI3","PI3.PIs_Static","PI3.PIs_VibratingBowl","R3","R3.Rs_Static","B4","PP5","PP5.PP2s_FloatingY","PP5.PP2s_LC_Pos1","PP5.PP2s_LC_Pos2","PP5.PP2s_LC_Pos3","PP5.PP2s_LC_Pos4","PP5.PP2s_LC_Pos5","PI4","PI4.PIs_Static","PI4.PIs_VibratingBowl","PI4.PIs_Workholding","R4","R4.Rs_Static","C1","CB1","PalletStorage.1" | {"id": "default_building", "position": [0,0,0]},{"id": "AssemblyLine", "descr": "Assembly line. An assembly system consists of facilities that are utilized for the assembly of a product or products, characterized by rigid or loose chaining of individual assembly work stations. An assembly line is a specific class of assembly systems where several work stations are linked together according to the sequence of operations required. Hence, the routing of the parts and the sequence of operations is given. This assembly line is devoted to the assembly of a hinge for furniture.", "type": "https://w3id.org/ontoeng/factory#AssemblySystem", "assignmentTo": ["productionPlan"]},{"id": "productionPlan", "type": "https://w3id.org/ontoeng/factory#ProductionPlan", "duration": 86400},{"id": "productionSchedule", "type": "https://w3id.org/ontoeng/factory#ProductionSchedule", "parentObject": "productionPlan", "quantity": 17280},{"id": "Hinge", "assignmentTo": ["productionSchedule"]},{"id": "HingeProcessPlan", "assignmentTo": ["productionSchedule"]},{"id": "RT1", "descr": "A rotary transfer system is a transfer system in which work carriers are mounted on a circular turntable for movement from one work station to the next. The transfer between workstations must be synchronous, i.e., parts are moved synchronously from one station to the next one.", "model": "RotatingTableBuffer20", "position": [-405.71,0,4484.48], "rotation": [0,0,0], "placementRelTo": "default_building", "connectedTo": ["T1","PPH1"], "assignmentTo": ["AssemblyLine"]},{"id": "PPW1", "descr": "A handling device for picking up an item, moving it and placing it in another location. Such devices are usually mechanically driven and follow a fixed sequence of motions.", "model": "WingConveyor1_Station", "position": [517.02,0,4818.96], "rotation": [0,3.14159265358979,0], "placementRelTo": "default_building", "connectedTo": ["RT1"], "assignmentTo": ["AssemblyLine","res10"]},{"id": "T1", "descr": "In a station of this class, two or more components are joined tight togheter.", "model": "Tightener_Station", "position": [-743.2,0,5125.2], "rotation": [0,1.5707963267949,0], "placementRelTo": "default_building", "connectedTo": ["PPH1"], "assignmentTo": ["AssemblyLine","res20"]},{"id": "PPH1", "descr": "A handling device for picking up an item, moving it and placing it in another location. Such devices are usually mechanically driven and follow a fixed sequence of motions.", "model": "WingConveyor2_Station", "position": [-71.5,0,3618.95], "rotation": [0,-1.5707963267949,0], "placementRelTo": "default_building", "connectedTo": ["RT1"], "assignmentTo": ["AssemblyLine","res30"]},{"id": "RPP1", "descr": "A handling device for picking up an item, moving it and placing it in another location. Such devices are usually mechanically driven and follow a fixed sequence of motions.", "model": "URPickAndPlace_Station", "position": [200,0,3500], "placementRelTo": "default_building", "connectedTo": ["B1"], "assignmentTo": ["AssemblyLine","res40"]},{"id": "B1", "descr": "Conveyor Buffer with capacity of 5 pallets", "model": "ConveyorBuffer5", "position": [200,0,2500], "placementRelTo": "default_building", "connectedTo": ["PP1"], "assignmentTo": ["AssemblyLine"], "bufferCap": 5},{"id": "PP1", "descr": "A handling device for picking up an item, moving it and placing it in another location. Such devices are usually mechanically driven and follow a fixed sequence of motions.", "model": "PickAndPlace_Station", "position": [200,0,1500], "placementRelTo": "default_building", "connectedTo": ["PI1"], "assignmentTo": ["AssemblyLine","res50"]},{"id": "PP1.PPs_FloatingY", "position": [-6.5,-54.2,-171], "placementRelTo": "PP1.PPs_FloatingZ", "parentObject": "PP1.PPs_FloatingZ"},{"id": "PI1", "descr": "An insertion station automatically inserts components on a module or assembly (e.g. inserting electronic components on a printed circuit board).", "model": "PinInsertion_Station", "position": [200,0,500], "placementRelTo": "default_building", "connectedTo": ["R1"], "assignmentTo": ["AssemblyLine","res60"]},{"id": "PI1.PIs_Static", "position": [-417.5,-2.19,19.51], "placementRelTo": "PI1", "parentObject": "PI1"},{"id": "PI1.PIs_VibratingBowl", "position": [-537,-2.19,-341], "placementRelTo": "PI1", "parentObject": "PI1"},{"id": "R1", "descr": "A riveting station operates permanent connections between parts by plastic deformation of specific parts called rivets. A rivet is a cylindrical shaft with usually a head on one of its end. During the riveting operation, the rivet is placed in a hole and the tail withouth a head is deformed so that it expands its diameter, holding the rivet in place.", "model": "Riveting_Station", "position": [200,0,-500], "placementRelTo": "default_building", "connectedTo": ["B2"], "assignmentTo": ["AssemblyLine","res70"]},{"id": "R1.Rs_Static", "position": [-63,-2.7,19.51], "rotation": [0,3.14159265358979,0], "placementRelTo": "R1", "parentObject": "R1"},{"id": "B2", "descr": "Conveyor Buffer with capacity of 5 pallets", "model": "ConveyorBuffer5", "position": [200,0,-1500], "placementRelTo": "default_building", "connectedTo": ["PP2"], "assignmentTo": ["AssemblyLine"], "bufferCap": 5},{"id": "PP2", "descr": "A handling device for picking up an item, moving it and placing it in another location. Such devices are usually mechanically driven and follow a fixed sequence of motions.", "model": "PickAndPlace_Station", "position": [200,0,-2500], "placementRelTo": "default_building", "connectedTo": ["PP3"], "assignmentTo": ["AssemblyLine","res80"]},{"id": "PP2.PPs_FloatingY", "position": [-6.5,-47.2,-171], "placementRelTo": "PP2.PPs_FloatingZ", "parentObject": "PP2.PPs_FloatingZ"},{"id": "PP2.PPs_LC_Pos1", "position": [136.3,359,-45.2], "placementRelTo": "PP2.PPs_LateralConveyor", "parentObject": "PP2.PPs_LateralConveyor"},{"id": "PP2.PPs_LC_Pos2", "position": [111.3,359,-45.2], "placementRelTo": "PP2.PPs_LateralConveyor", "parentObject": "PP2.PPs_LateralConveyor"},{"id": "PP2.PPs_LC_Pos3", "position": [86.3,359,-45.2], "placementRelTo": "PP2.PPs_LateralConveyor", "parentObject": "PP2.PPs_LateralConveyor"},{"id": "PP2.PPs_LC_Pos4", "position": [61.3,359,-45.2], "placementRelTo": "PP2.PPs_LateralConveyor", "parentObject": "PP2.PPs_LateralConveyor"},{"id": "PP2.PPs_LC_Pos5", "position": [36.3,359,-45.2], "placementRelTo": "PP2.PPs_LateralConveyor", "parentObject": "PP2.PPs_LateralConveyor"},{"id": "PP3", "descr": "A handling device for picking up an item, moving it and placing it in another location. Such devices are usually mechanically driven and follow a fixed sequence of motions.", "model": "PickAndPlace_Station", "position": [200,0,-3500], "placementRelTo": "default_building", "connectedTo": ["PI2"], "assignmentTo": ["AssemblyLine","res90"]},{"id": "PP3.PPs_FloatingY", "position": [-6.5,-51.2,-171], "placementRelTo": "PP3.PPs_FloatingZ", "parentObject": "PP3.PPs_FloatingZ"},{"id": "PP3.PPs_LC_Pos1", "position": [136.3,357.3,-45.2], "placementRelTo": "PP3.PPs_LateralConveyor", "parentObject": "PP3.PPs_LateralConveyor"},{"id": "PP3.PPs_LC_Pos2", "position": [111.3,357.3,-45.2], "placementRelTo": "PP3.PPs_LateralConveyor", "parentObject": "PP3.PPs_LateralConveyor"},{"id": "PP3.PPs_LC_Pos3", "position": [86.3,357.3,-45.2], "placementRelTo": "PP3.PPs_LateralConveyor", "parentObject": "PP3.PPs_LateralConveyor"},{"id": "PP3.PPs_LC_Pos4", "position": [61.3,357.3,-45.2], "placementRelTo": "PP3.PPs_LateralConveyor", "parentObject": "PP3.PPs_LateralConveyor"},{"id": "PP3.PPs_LC_Pos5", "position": [36.3,357.3,-45.2], "placementRelTo": "PP3.PPs_LateralConveyor", "parentObject": "PP3.PPs_LateralConveyor"},{"id": "PI2", "descr": "An insertion station automatically inserts components on a module or assembly (e.g. inserting electronic components on a printed circuit board).", "model": "PinInsertion_Station", "position": [200,0,-4500], "placementRelTo": "default_building", "connectedTo": ["R2"], "assignmentTo": ["AssemblyLine","res100"]},{"id": "PI2.PIs_Static", "position": [-417.5,-5.89,-27.51], "placementRelTo": "PI2", "parentObject": "PI2"},{"id": "PI2.PIs_VibratingBowl", "position": [-537,-5.89,-388.02], "placementRelTo": "PI2", "parentObject": "PI2"},{"id": "R2", "descr": "A riveting station operates permanent connections between parts by plastic deformation of specific parts called rivets. A rivet is a cylindrical shaft with usually a head on one of its end. During the riveting operation, the rivet is placed in a hole and the tail withouth a head is deformed so that it expands its diameter, holding the rivet in place.", "model": "Riveting_Station", "position": [200,0,-5500], "placementRelTo": "default_building", "connectedTo": ["B3"], "assignmentTo": ["AssemblyLine","res110"]},{"id": "R2.Rs_Static", "position": [-63,-5.89,-27.5], "rotation": [0,3.14159265358979,0], "placementRelTo": "R2", "parentObject": "R2"},{"id": "B3", "descr": "Conveyor Buffer with capacity of 5 pallets", "model": "ConveyorBuffer5", "position": [200,0,-6500], "placementRelTo": "default_building", "connectedTo": ["PP4"], "assignmentTo": ["AssemblyLine"], "bufferCap": 5},{"id": "PP4", "descr": "A handling device for picking up an item, moving it and placing it in another location. Such devices are usually mechanically driven and follow a fixed sequence of motions.", "model": "PickAndPlace_Station", "position": [200,0,-7500], "placementRelTo": "default_building", "connectedTo": ["PI3"], "assignmentTo": ["AssemblyLine","res120"]},{"id": "PP4.PPs_FloatingY", "position": [-6.5,-48,-171], "placementRelTo": "PP4.PPs_FloatingZ", "parentObject": "PP4.PPs_FloatingZ"},{"id": "PP4.PPs_LC_Pos1", "position": [136.3,359.2,-48], "placementRelTo": "PP4.PPs_LateralConveyor", "parentObject": "PP4.PPs_LateralConveyor"},{"id": "PP4.PPs_LC_Pos2", "position": [111.3,359.2,-48], "placementRelTo": "PP4.PPs_LateralConveyor", "parentObject": "PP4.PPs_LateralConveyor"},{"id": "PP4.PPs_LC_Pos3", "position": [86.3,359.2,-48], "placementRelTo": "PP4.PPs_LateralConveyor", "parentObject": "PP4.PPs_LateralConveyor"},{"id": "PP4.PPs_LC_Pos4", "position": [61.3,359.2,-48], "placementRelTo": "PP4.PPs_LateralConveyor", "parentObject": "PP4.PPs_LateralConveyor"},{"id": "PP4.PPs_LC_Pos5", "position": [36.3,359.2,-48], "placementRelTo": "PP4.PPs_LateralConveyor", "parentObject": "PP4.PPs_LateralConveyor"},{"id": "PI3", "descr": "An insertion station automatically inserts components on a module or assembly (e.g. inserting electronic components on a printed circuit board).", "model": "PinInsertion_Station", "position": [200,0,-8500], "placementRelTo": "default_building", "connectedTo": ["R3"], "assignmentTo": ["AssemblyLine","res130"]},{"id": "PI3.PIs_Static", "position": [-417.5,1.61,-17.49], "placementRelTo": "PI3", "parentObject": "PI3"},{"id": "PI3.PIs_VibratingBowl", "position": [-537,1.61,-378], "placementRelTo": "PI3", "parentObject": "PI3"},{"id": "R3", "descr": "A riveting station operates permanent connections between parts by plastic deformation of specific parts called rivets. A rivet is a cylindrical shaft with usually a head on one of its end. During the riveting operation, the rivet is placed in a hole and the tail withouth a head is deformed so that it expands its diameter, holding the rivet in place.", "model": "Riveting_Station", "position": [200,0,-9500], "placementRelTo": "default_building", "connectedTo": ["B4"], "assignmentTo": ["AssemblyLine","res140"]},{"id": "R3.Rs_Static", "position": [-63,1.61,-17.49], "rotation": [0,3.14159265358979,0], "placementRelTo": "R3", "parentObject": "R3"},{"id": "B4", "descr": "Conveyor Buffer with capacity of 5 pallets", "model": "ConveyorBuffer5", "position": [200,0,-10500], "placementRelTo": "default_building", "connectedTo": ["PP5"], "assignmentTo": ["AssemblyLine"], "bufferCap": 5},{"id": "PP5", "descr": "A handling device for picking up an item, moving it and placing it in another location. Such devices are usually mechanically driven and follow a fixed sequence of motions.", "model": "PickAndPlace2_Station", "position": [200,0,-11500], "placementRelTo": "default_building", "connectedTo": ["PI4"], "assignmentTo": ["AssemblyLine","res150"]},{"id": "PP5.PP2s_FloatingY", "position": [-6.5,-34,-171], "placementRelTo": "PP5.PP2s_FloatingZ", "parentObject": "PP5.PP2s_FloatingZ"},{"id": "PP5.PP2s_LC_Pos1", "position": [136.2,372,-48], "placementRelTo": "PP5.PP2s_LateralConveyor", "parentObject": "PP5.PP2s_LateralConveyor"},{"id": "PP5.PP2s_LC_Pos2", "position": [51.8,372,-48], "placementRelTo": "PP5.PP2s_LateralConveyor", "parentObject": "PP5.PP2s_LateralConveyor"},{"id": "PP5.PP2s_LC_Pos3", "position": [-32.6,372,-48], "placementRelTo": "PP5.PP2s_LateralConveyor", "parentObject": "PP5.PP2s_LateralConveyor"},{"id": "PP5.PP2s_LC_Pos4", "position": [-117,372,-48], "placementRelTo": "PP5.PP2s_LateralConveyor", "parentObject": "PP5.PP2s_LateralConveyor"},{"id": "PP5.PP2s_LC_Pos5", "position": [-120,416,-83], "rotation": [-2.1816616,1.5707963,0], "placementRelTo": "PP5.PP2s_LateralConveyor", "parentObject": "PP5.PP2s_LateralConveyor"},{"id": "PI4", "descr": "An insertion station automatically inserts components on a module or assembly (e.g. inserting electronic components on a printed circuit board).", "model": "PinInsertion_Station", "position": [200,0,-12500], "placementRelTo": "default_building", "connectedTo": ["R4"], "assignmentTo": ["AssemblyLine","res160"]},{"id": "PI4.PIs_Static", "position": [-417.5,10.43,-36.67], "placementRelTo": "PI4", "parentObject": "PI4"},{"id": "PI4.PIs_VibratingBowl", "position": [-537,10.43,-397.18], "placementRelTo": "PI4", "parentObject": "PI4"},{"id": "PI4.PIs_Workholding", "position": [288,147,218.7], "placementRelTo": "PI4.PIs_FloatingX", "parentObject": "PI4.PIs_FloatingX"},{"id": "R4", "descr": "A riveting station operates permanent connections between parts by plastic deformation of specific parts called rivets. A rivet is a cylindrical shaft with usually a head on one of its end. During the riveting operation, the rivet is placed in a hole and the tail withouth a head is deformed so that it expands its diameter, holding the rivet in place.", "model": "Riveting_Station", "position": [200,0,-13500], "placementRelTo": "default_building", "connectedTo": ["C1"], "assignmentTo": ["AssemblyLine","res170"]},{"id": "R4.Rs_Static", "position": [-63,9.5,-36.67], "rotation": [0,3.14159265358979,0], "placementRelTo": "R4", "parentObject": "R4"},{"id": "C1", "descr": "An inspection station is used, within a manufacturing system, to check that the process has been correctly operated and that the parts do not present defects.", "model": "InspectionCamera_Station", "position": [200,0,-14500], "placementRelTo": "default_building", "connectedTo": ["CB1"], "assignmentTo": ["AssemblyLine","res180"]},{"id": "CB1", "descr": "A packaging station collect a set of parts and arrange them into their packages.", "model": "CollectionBox_Station", "position": [200,0,-15500], "placementRelTo": "default_building", "assignmentTo": ["AssemblyLine","res190"]},{"id": "PalletStorage.1", "type": "https://w3id.org/ontoeng/factory#StorageElement", "position": [200,0,-19000], "placementRelTo": "default_building"},{"id": "pallet_1", "descr": "pallet", "model": "PalletA", "parentObject": "AssemblyLine"},{"id": "pallet_2", "descr": "pallet", "model": "PalletA", "parentObject": "AssemblyLine"},{"id": "pallet_3", "descr": "pallet", "model": "PalletA", "parentObject": "AssemblyLine"},{"id": "pallet_4", "descr": "pallet", "model": "PalletA", "parentObject": "AssemblyLine"},{"id": "pallet_5", "descr": "pallet", "model": "PalletA", "parentObject": "AssemblyLine"},{"id": "pallet_6", "descr": "pallet", "model": "PalletA", "parentObject": "AssemblyLine"},{"id": "pallet_7", "descr": "pallet", "model": "PalletA", "parentObject": "AssemblyLine"},{"id": "pallet_8", "descr": "pallet", "model": "PalletA", "parentObject": "AssemblyLine"},{"id": "pallet_9", "descr": "pallet", "model": "PalletA", "parentObject": "AssemblyLine"},{"id": "pallet_10", "descr": "pallet", "model": "PalletA", "parentObject": "AssemblyLine"},{"id": "Hinge_1", "descr": "hinge", "model": "Hinge"},{"id": "Hinge_2", "descr": "hinge", "model": "Hinge"},{"id": "Hinge_3", "descr": "hinge", "model": "Hinge"},{"id": "Hinge_4", "descr": "hinge", "model": "Hinge"},{"id": "Hinge_5", "descr": "hinge", "model": "Hinge"}
Hinge_6 |  | hinge |  | Hinge | [19 empty] | {"id": "Hinge_6" | , "descr": "hinge" |  | , "model": "Hinge" | [9 empty] | } | {"id": "Hinge_6", "descr": "hinge", "model": "Hinge"} | "default_building","RT1","PPW1","T1","PPH1","RPP1","B1","PP1","PP1.PPs_FloatingY","PI1","PI1.PIs_Static","PI1.PIs_VibratingBowl","R1","R1.Rs_Static","B2","PP2","PP2.PPs_FloatingY","PP2.PPs_LC_Pos1","PP2.PPs_LC_Pos2","PP2.PPs_LC_Pos3","PP2.PPs_LC_Pos4","PP2.PPs_LC_Pos5","PP3","PP3.PPs_FloatingY","PP3.PPs_LC_Pos1","PP3.PPs_LC_Pos2","PP3.PPs_LC_Pos3","PP3.PPs_LC_Pos4","PP3.PPs_LC_Pos5","PI2","PI2.PIs_Static","PI2.PIs_VibratingBowl","R2","R2.Rs_Static","B3","PP4","PP4.PPs_FloatingY","PP4.PPs_LC_Pos1","PP4.PPs_LC_Pos2","PP4.PPs_LC_Pos3","PP4.PPs_LC_Pos4","PP4.PPs_LC_Pos5","PI3","PI3.PIs_Static","PI3.PIs_VibratingBowl","R3","R3.Rs_Static","B4","PP5","PP5.PP2s_FloatingY","PP5.PP2s_LC_Pos1","PP5.PP2s_LC_Pos2","PP5.PP2s_LC_Pos3","PP5.PP2s_LC_Pos4","PP5.PP2s_LC_Pos5","PI4","PI4.PIs_Static","PI4.PIs_VibratingBowl","PI4.PIs_Workholding","R4","R4.Rs_Static","C1","CB1","PalletStorage.1" | {"id": "default_building", "position": [0,0,0]},{"id": "AssemblyLine", "descr": "Assembly line. An assembly system consists of facilities that are utilized for the assembly of a product or products, characterized by rigid or loose chaining of individual assembly work stations. An assembly line is a specific class of assembly systems where several work stations are linked together according to the sequence of operations required. Hence, the routing of the parts and the sequence of operations is given. This assembly line is devoted to the assembly of a hinge for furniture.", "type": "https://w3id.org/ontoeng/factory#AssemblySystem", "assignmentTo": ["productionPlan"]},{"id": "productionPlan", "type": "https://w3id.org/ontoeng/factory#ProductionPlan", "duration": 86400},{"id": "productionSchedule", "type": "https://w3id.org/ontoeng/factory#ProductionSchedule", "parentObject": "productionPlan", "quantity": 17280},{"id": "Hinge", "assignmentTo": ["productionSchedule"]},{"id": "HingeProcessPlan", "assignmentTo": ["productionSchedule"]},{"id": "RT1", "descr": "A rotary transfer system is a transfer system in which work carriers are mounted on a circular turntable for movement from one work station to the next. The transfer between workstations must be synchronous, i.e., parts are moved synchronously from one station to the next one.", "model": "RotatingTableBuffer20", "position": [-405.71,0,4484.48], "rotation": [0,0,0], "placementRelTo": "default_building", "connectedTo": ["T1","PPH1"], "assignmentTo": ["AssemblyLine"]},{"id": "PPW1", "descr": "A handling device for picking up an item, moving it and placing it in another location. Such devices are usually mechanically driven and follow a fixed sequence of motions.", "model": "WingConveyor1_Station", "position": [517.02,0,4818.96], "rotation": [0,3.14159265358979,0], "placementRelTo": "default_building", "connectedTo": ["RT1"], "assignmentTo": ["AssemblyLine","res10"]},{"id": "T1", "descr": "In a station of this class, two or more components are joined tight togheter.", "model": "Tightener_Station", "position": [-743.2,0,5125.2], "rotation": [0,1.5707963267949,0], "placementRelTo": "default_building", "connectedTo": ["PPH1"], "assignmentTo": ["AssemblyLine","res20"]},{"id": "PPH1", "descr": "A handling device for picking up an item, moving it and placing it in another location. Such devices are usually mechanically driven and follow a fixed sequence of motions.", "model": "WingConveyor2_Station", "position": [-71.5,0,3618.95], "rotation": [0,-1.5707963267949,0], "placementRelTo": "default_building", "connectedTo": ["RT1"], "assignmentTo": ["AssemblyLine","res30"]},{"id": "RPP1", "descr": "A handling device for picking up an item, moving it and placing it in another location. Such devices are usually mechanically driven and follow a fixed sequence of motions.", "model": "URPickAndPlace_Station", "position": [200,0,3500], "placementRelTo": "default_building", "connectedTo": ["B1"], "assignmentTo": ["AssemblyLine","res40"]},{"id": "B1", "descr": "Conveyor Buffer with capacity of 5 pallets", "model": "ConveyorBuffer5", "position": [200,0,2500], "placementRelTo": "default_building", "connectedTo": ["PP1"], "assignmentTo": ["AssemblyLine"], "bufferCap": 5},{"id": "PP1", "descr": "A handling device for picking up an item, moving it and placing it in another location. Such devices are usually mechanically driven and follow a fixed sequence of motions.", "model": "PickAndPlace_Station", "position": [200,0,1500], "placementRelTo": "default_building", "connectedTo": ["PI1"], "assignmentTo": ["AssemblyLine","res50"]},{"id": "PP1.PPs_FloatingY", "position": [-6.5,-54.2,-171], "placementRelTo": "PP1.PPs_FloatingZ", "parentObject": "PP1.PPs_FloatingZ"},{"id": "PI1", "descr": "An insertion station automatically inserts components on a module or assembly (e.g. inserting electronic components on a printed circuit board).", "model": "PinInsertion_Station", "position": [200,0,500], "placementRelTo": "default_building", "connectedTo": ["R1"], "assignmentTo": ["AssemblyLine","res60"]},{"id": "PI1.PIs_Static", "position": [-417.5,-2.19,19.51], "placementRelTo": "PI1", "parentObject": "PI1"},{"id": "PI1.PIs_VibratingBowl", "position": [-537,-2.19,-341], "placementRelTo": "PI1", "parentObject": "PI1"},{"id": "R1", "descr": "A riveting station operates permanent connections between parts by plastic deformation of specific parts called rivets. A rivet is a cylindrical shaft with usually a head on one of its end. During the riveting operation, the rivet is placed in a hole and the tail withouth a head is deformed so that it expands its diameter, holding the rivet in place.", "model": "Riveting_Station", "position": [200,0,-500], "placementRelTo": "default_building", "connectedTo": ["B2"], "assignmentTo": ["AssemblyLine","res70"]},{"id": "R1.Rs_Static", "position": [-63,-2.7,19.51], "rotation": [0,3.14159265358979,0], "placementRelTo": "R1", "parentObject": "R1"},{"id": "B2", "descr": "Conveyor Buffer with capacity of 5 pallets", "model": "ConveyorBuffer5", "position": [200,0,-1500], "placementRelTo": "default_building", "connectedTo": ["PP2"], "assignmentTo": ["AssemblyLine"], "bufferCap": 5},{"id": "PP2", "descr": "A handling device for picking up an item, moving it and placing it in another location. Such devices are usually mechanically driven and follow a fixed sequence of motions.", "model": "PickAndPlace_Station", "position": [200,0,-2500], "placementRelTo": "default_building", "connectedTo": ["PP3"], "assignmentTo": ["AssemblyLine","res80"]},{"id": "PP2.PPs_FloatingY", "position": [-6.5,-47.2,-171], "placementRelTo": "PP2.PPs_FloatingZ", "parentObject": "PP2.PPs_FloatingZ"},{"id": "PP2.PPs_LC_Pos1", "position": [136.3,359,-45.2], "placementRelTo": "PP2.PPs_LateralConveyor", "parentObject": "PP2.PPs_LateralConveyor"},{"id": "PP2.PPs_LC_Pos2", "position": [111.3,359,-45.2], "placementRelTo": "PP2.PPs_LateralConveyor", "parentObject": "PP2.PPs_LateralConveyor"},{"id": "PP2.PPs_LC_Pos3", "position": [86.3,359,-45.2], "placementRelTo": "PP2.PPs_LateralConveyor", "parentObject": "PP2.PPs_LateralConveyor"},{"id": "PP2.PPs_LC_Pos4", "position": [61.3,359,-45.2], "placementRelTo": "PP2.PPs_LateralConveyor", "parentObject": "PP2.PPs_LateralConveyor"},{"id": "PP2.PPs_LC_Pos5", "position": [36.3,359,-45.2], "placementRelTo": "PP2.PPs_LateralConveyor", "parentObject": "PP2.PPs_LateralConveyor"},{"id": "PP3", "descr": "A handling device for picking up an item, moving it and placing it in another location. Such devices are usually mechanically driven and follow a fixed sequence of motions.", "model": "PickAndPlace_Station", "position": [200,0,-3500], "placementRelTo": "default_building", "connectedTo": ["PI2"], "assignmentTo": ["AssemblyLine","res90"]},{"id": "PP3.PPs_FloatingY", "position": [-6.5,-51.2,-171], "placementRelTo": "PP3.PPs_FloatingZ", "parentObject": "PP3.PPs_FloatingZ"},{"id": "PP3.PPs_LC_Pos1", "position": [136.3,357.3,-45.2], "placementRelTo": "PP3.PPs_LateralConveyor", "parentObject": "PP3.PPs_LateralConveyor"},{"id": "PP3.PPs_LC_Pos2", "position": [111.3,357.3,-45.2], "placementRelTo": "PP3.PPs_LateralConveyor", "parentObject": "PP3.PPs_LateralConveyor"},{"id": "PP3.PPs_LC_Pos3", "position": [86.3,357.3,-45.2], "placementRelTo": "PP3.PPs_LateralConveyor", "parentObject": "PP3.PPs_LateralConveyor"},{"id": "PP3.PPs_LC_Pos4", "position": [61.3,357.3,-45.2], "placementRelTo": "PP3.PPs_LateralConveyor", "parentObject": "PP3.PPs_LateralConveyor"},{"id": "PP3.PPs_LC_Pos5", "position": [36.3,357.3,-45.2], "placementRelTo": "PP3.PPs_LateralConveyor", "parentObject": "PP3.PPs_LateralConveyor"},{"id": "PI2", "descr": "An insertion station automatically inserts components on a module or assembly (e.g. inserting electronic components on a printed circuit board).", "model": "PinInsertion_Station", "position": [200,0,-4500], "placementRelTo": "default_building", "connectedTo": ["R2"], "assignmentTo": ["AssemblyLine","res100"]},{"id": "PI2.PIs_Static", "position": [-417.5,-5.89,-27.51], "placementRelTo": "PI2", "parentObject": "PI2"},{"id": "PI2.PIs_VibratingBowl", "position": [-537,-5.89,-388.02], "placementRelTo": "PI2", "parentObject": "PI2"},{"id": "R2", "descr": "A riveting station operates permanent connections between parts by plastic deformation of specific parts called rivets. A rivet is a cylindrical shaft with usually a head on one of its end. During the riveting operation, the rivet is placed in a hole and the tail withouth a head is deformed so that it expands its diameter, holding the rivet in place.", "model": "Riveting_Station", "position": [200,0,-5500], "placementRelTo": "default_building", "connectedTo": ["B3"], "assignmentTo": ["AssemblyLine","res110"]},{"id": "R2.Rs_Static", "position": [-63,-5.89,-27.5], "rotation": [0,3.14159265358979,0], "placementRelTo": "R2", "parentObject": "R2"},{"id": "B3", "descr": "Conveyor Buffer with capacity of 5 pallets", "model": "ConveyorBuffer5", "position": [200,0,-6500], "placementRelTo": "default_building", "connectedTo": ["PP4"], "assignmentTo": ["AssemblyLine"], "bufferCap": 5},{"id": "PP4", "descr": "A handling device for picking up an item, moving it and placing it in another location. Such devices are usually mechanically driven and follow a fixed sequence of motions.", "model": "PickAndPlace_Station", "position": [200,0,-7500], "placementRelTo": "default_building", "connectedTo": ["PI3"], "assignmentTo": ["AssemblyLine","res120"]},{"id": "PP4.PPs_FloatingY", "position": [-6.5,-48,-171], "placementRelTo": "PP4.PPs_FloatingZ", "parentObject": "PP4.PPs_FloatingZ"},{"id": "PP4.PPs_LC_Pos1", "position": [136.3,359.2,-48], "placementRelTo": "PP4.PPs_LateralConveyor", "parentObject": "PP4.PPs_LateralConveyor"},{"id": "PP4.PPs_LC_Pos2", "position": [111.3,359.2,-48], "placementRelTo": "PP4.PPs_LateralConveyor", "parentObject": "PP4.PPs_LateralConveyor"},{"id": "PP4.PPs_LC_Pos3", "position": [86.3,359.2,-48], "placementRelTo": "PP4.PPs_LateralConveyor", "parentObject": "PP4.PPs_LateralConveyor"},{"id": "PP4.PPs_LC_Pos4", "position": [61.3,359.2,-48], "placementRelTo": "PP4.PPs_LateralConveyor", "parentObject": "PP4.PPs_LateralConveyor"},{"id": "PP4.PPs_LC_Pos5", "position": [36.3,359.2,-48], "placementRelTo": "PP4.PPs_LateralConveyor", "parentObject": "PP4.PPs_LateralConveyor"},{"id": "PI3", "descr": "An insertion station automatically inserts components on a module or assembly (e.g. inserting electronic components on a printed circuit board).", "model": "PinInsertion_Station", "position": [200,0,-8500], "placementRelTo": "default_building", "connectedTo": ["R3"], "assignmentTo": ["AssemblyLine","res130"]},{"id": "PI3.PIs_Static", "position": [-417.5,1.61,-17.49], "placementRelTo": "PI3", "parentObject": "PI3"},{"id": "PI3.PIs_VibratingBowl", "position": [-537,1.61,-378], "placementRelTo": "PI3", "parentObject": "PI3"},{"id": "R3", "descr": "A riveting station operates permanent connections between parts by plastic deformation of specific parts called rivets. A rivet is a cylindrical shaft with usually a head on one of its end. During the riveting operation, the rivet is placed in a hole and the tail withouth a head is deformed so that it expands its diameter, holding the rivet in place.", "model": "Riveting_Station", "position": [200,0,-9500], "placementRelTo": "default_building", "connectedTo": ["B4"], "assignmentTo": ["AssemblyLine","res140"]},{"id": "R3.Rs_Static", "position": [-63,1.61,-17.49], "rotation": [0,3.14159265358979,0], "placementRelTo": "R3", "parentObject": "R3"},{"id": "B4", "descr": "Conveyor Buffer with capacity of 5 pallets", "model": "ConveyorBuffer5", "position": [200,0,-10500], "placementRelTo": "default_building", "connectedTo": ["PP5"], "assignmentTo": ["AssemblyLine"], "bufferCap": 5},{"id": "PP5", "descr": "A handling device for picking up an item, moving it and placing it in another location. Such devices are usually mechanically driven and follow a fixed sequence of motions.", "model": "PickAndPlace2_Station", "position": [200,0,-11500], "placementRelTo": "default_building", "connectedTo": ["PI4"], "assignmentTo": ["AssemblyLine","res150"]},{"id": "PP5.PP2s_FloatingY", "position": [-6.5,-34,-171], "placementRelTo": "PP5.PP2s_FloatingZ", "parentObject": "PP5.PP2s_FloatingZ"},{"id": "PP5.PP2s_LC_Pos1", "position": [136.2,372,-48], "placementRelTo": "PP5.PP2s_LateralConveyor", "parentObject": "PP5.PP2s_LateralConveyor"},{"id": "PP5.PP2s_LC_Pos2", "position": [51.8,372,-48], "placementRelTo": "PP5.PP2s_LateralConveyor", "parentObject": "PP5.PP2s_LateralConveyor"},{"id": "PP5.PP2s_LC_Pos3", "position": [-32.6,372,-48], "placementRelTo": "PP5.PP2s_LateralConveyor", "parentObject": "PP5.PP2s_LateralConveyor"},{"id": "PP5.PP2s_LC_Pos4", "position": [-117,372,-48], "placementRelTo": "PP5.PP2s_LateralConveyor", "parentObject": "PP5.PP2s_LateralConveyor"},{"id": "PP5.PP2s_LC_Pos5", "position": [-120,416,-83], "rotation": [-2.1816616,1.5707963,0], "placementRelTo": "PP5.PP2s_LateralConveyor", "parentObject": "PP5.PP2s_LateralConveyor"},{"id": "PI4", "descr": "An insertion station automatically inserts components on a module or assembly (e.g. inserting electronic components on a printed circuit board).", "model": "PinInsertion_Station", "position": [200,0,-12500], "placementRelTo": "default_building", "connectedTo": ["R4"], "assignmentTo": ["AssemblyLine","res160"]},{"id": "PI4.PIs_Static", "position": [-417.5,10.43,-36.67], "placementRelTo": "PI4", "parentObject": "PI4"},{"id": "PI4.PIs_VibratingBowl", "position": [-537,10.43,-397.18], "placementRelTo": "PI4", "parentObject": "PI4"},{"id": "PI4.PIs_Workholding", "position": [288,147,218.7], "placementRelTo": "PI4.PIs_FloatingX", "parentObject": "PI4.PIs_FloatingX"},{"id": "R4", "descr": "A riveting station operates permanent connections between parts by plastic deformation of specific parts called rivets. A rivet is a cylindrical shaft with usually a head on one of its end. During the riveting operation, the rivet is placed in a hole and the tail withouth a head is deformed so that it expands its diameter, holding the rivet in place.", "model": "Riveting_Station", "position": [200,0,-13500], "placementRelTo": "default_building", "connectedTo": ["C1"], "assignmentTo": ["AssemblyLine","res170"]},{"id": "R4.Rs_Static", "position": [-63,9.5,-36.67], "rotation": [0,3.14159265358979,0], "placementRelTo": "R4", "parentObject": "R4"},{"id": "C1", "descr": "An inspection station is used, within a manufacturing system, to check that the process has been correctly operated and that the parts do not present defects.", "model": "InspectionCamera_Station", "position": [200,0,-14500], "placementRelTo": "default_building", "connectedTo": ["CB1"], "assignmentTo": ["AssemblyLine","res180"]},{"id": "CB1", "descr": "A packaging station collect a set of parts and arrange them into their packages.", "model": "CollectionBox_Station", "position": [200,0,-15500], "placementRelTo": "default_building", "assignmentTo": ["AssemblyLine","res190"]},{"id": "PalletStorage.1", "type": "https://w3id.org/ontoeng/factory#StorageElement", "position": [200,0,-19000], "placementRelTo": "default_building"},{"id": "pallet_1", "descr": "pallet", "model": "PalletA", "parentObject": "AssemblyLine"},{"id": "pallet_2", "descr": "pallet", "model": "PalletA", "parentObject": "AssemblyLine"},{"id": "pallet_3", "descr": "pallet", "model": "PalletA", "parentObject": "AssemblyLine"},{"id": "pallet_4", "descr": "pallet", "model": "PalletA", "parentObject": "AssemblyLine"},{"id": "pallet_5", "descr": "pallet", "model": "PalletA", "parentObject": "AssemblyLine"},{"id": "pallet_6", "descr": "pallet", "model": "PalletA", "parentObject": "AssemblyLine"},{"id": "pallet_7", "descr": "pallet", "model": "PalletA", "parentObject": "AssemblyLine"},{"id": "pallet_8", "descr": "pallet", "model": "PalletA", "parentObject": "AssemblyLine"},{"id": "pallet_9", "descr": "pallet", "model": "PalletA", "parentObject": "AssemblyLine"},{"id": "pallet_10", "descr": "pallet", "model": "PalletA", "parentObject": "AssemblyLine"},{"id": "Hinge_1", "descr": "hinge", "model": "Hinge"},{"id": "Hinge_2", "descr": "hinge", "model": "Hinge"},{"id": "Hinge_3", "descr": "hinge", "model": "Hinge"},{"id": "Hinge_4", "descr": "hinge", "model": "Hinge"},{"id": "Hinge_5", "descr": "hinge", "model": "Hinge"},{"id": "Hinge_6", "descr": "hinge", "model": "Hinge"}
Hinge_7 |  | hinge |  | Hinge | [19 empty] | {"id": "Hinge_7" | , "descr": "hinge" |  | , "model": "Hinge" | [9 empty] | } | {"id": "Hinge_7", "descr": "hinge", "model": "Hinge"} | "default_building","RT1","PPW1","T1","PPH1","RPP1","B1","PP1","PP1.PPs_FloatingY","PI1","PI1.PIs_Static","PI1.PIs_VibratingBowl","R1","R1.Rs_Static","B2","PP2","PP2.PPs_FloatingY","PP2.PPs_LC_Pos1","PP2.PPs_LC_Pos2","PP2.PPs_LC_Pos3","PP2.PPs_LC_Pos4","PP2.PPs_LC_Pos5","PP3","PP3.PPs_FloatingY","PP3.PPs_LC_Pos1","PP3.PPs_LC_Pos2","PP3.PPs_LC_Pos3","PP3.PPs_LC_Pos4","PP3.PPs_LC_Pos5","PI2","PI2.PIs_Static","PI2.PIs_VibratingBowl","R2","R2.Rs_Static","B3","PP4","PP4.PPs_FloatingY","PP4.PPs_LC_Pos1","PP4.PPs_LC_Pos2","PP4.PPs_LC_Pos3","PP4.PPs_LC_Pos4","PP4.PPs_LC_Pos5","PI3","PI3.PIs_Static","PI3.PIs_VibratingBowl","R3","R3.Rs_Static","B4","PP5","PP5.PP2s_FloatingY","PP5.PP2s_LC_Pos1","PP5.PP2s_LC_Pos2","PP5.PP2s_LC_Pos3","PP5.PP2s_LC_Pos4","PP5.PP2s_LC_Pos5","PI4","PI4.PIs_Static","PI4.PIs_VibratingBowl","PI4.PIs_Workholding","R4","R4.Rs_Static","C1","CB1","PalletStorage.1" | {"id": "default_building", "position": [0,0,0]},{"id": "AssemblyLine", "descr": "Assembly line. An assembly system consists of facilities that are utilized for the assembly of a product or products, characterized by rigid or loose chaining of individual assembly work stations. An assembly line is a specific class of assembly systems where several work stations are linked together according to the sequence of operations required. Hence, the routing of the parts and the sequence of operations is given. This assembly line is devoted to the assembly of a hinge for furniture.", "type": "https://w3id.org/ontoeng/factory#AssemblySystem", "assignmentTo": ["productionPlan"]},{"id": "productionPlan", "type": "https://w3id.org/ontoeng/factory#ProductionPlan", "duration": 86400},{"id": "productionSchedule", "type": "https://w3id.org/ontoeng/factory#ProductionSchedule", "parentObject": "productionPlan", "quantity": 17280},{"id": "Hinge", "assignmentTo": ["productionSchedule"]},{"id": "HingeProcessPlan", "assignmentTo": ["productionSchedule"]},{"id": "RT1", "descr": "A rotary transfer system is a transfer system in which work carriers are mounted on a circular turntable for movement from one work station to the next. The transfer between workstations must be synchronous, i.e., parts are moved synchronously from one station to the next one.", "model": "RotatingTableBuffer20", "position": [-405.71,0,4484.48], "rotation": [0,0,0], "placementRelTo": "default_building", "connectedTo": ["T1","PPH1"], "assignmentTo": ["AssemblyLine"]},{"id": "PPW1", "descr": "A handling device for picking up an item, moving it and placing it in another location. Such devices are usually mechanically driven and follow a fixed sequence of motions.", "model": "WingConveyor1_Station", "position": [517.02,0,4818.96], "rotation": [0,3.14159265358979,0], "placementRelTo": "default_building", "connectedTo": ["RT1"], "assignmentTo": ["AssemblyLine","res10"]},{"id": "T1", "descr": "In a station of this class, two or more components are joined tight togheter.", "model": "Tightener_Station", "position": [-743.2,0,5125.2], "rotation": [0,1.5707963267949,0], "placementRelTo": "default_building", "connectedTo": ["PPH1"], "assignmentTo": ["AssemblyLine","res20"]},{"id": "PPH1", "descr": "A handling device for picking up an item, moving it and placing it in another location. Such devices are usually mechanically driven and follow a fixed sequence of motions.", "model": "WingConveyor2_Station", "position": [-71.5,0,3618.95], "rotation": [0,-1.5707963267949,0], "placementRelTo": "default_building", "connectedTo": ["RT1"], "assignmentTo": ["AssemblyLine","res30"]},{"id": "RPP1", "descr": "A handling device for picking up an item, moving it and placing it in another location. Such devices are usually mechanically driven and follow a fixed sequence of motions.", "model": "URPickAndPlace_Station", "position": [200,0,3500], "placementRelTo": "default_building", "connectedTo": ["B1"], "assignmentTo": ["AssemblyLine","res40"]},{"id": "B1", "descr": "Conveyor Buffer with capacity of 5 pallets", "model": "ConveyorBuffer5", "position": [200,0,2500], "placementRelTo": "default_building", "connectedTo": ["PP1"], "assignmentTo": ["AssemblyLine"], "bufferCap": 5},{"id": "PP1", "descr": "A handling device for picking up an item, moving it and placing it in another location. Such devices are usually mechanically driven and follow a fixed sequence of motions.", "model": "PickAndPlace_Station", "position": [200,0,1500], "placementRelTo": "default_building", "connectedTo": ["PI1"], "assignmentTo": ["AssemblyLine","res50"]},{"id": "PP1.PPs_FloatingY", "position": [-6.5,-54.2,-171], "placementRelTo": "PP1.PPs_FloatingZ", "parentObject": "PP1.PPs_FloatingZ"},{"id": "PI1", "descr": "An insertion station automatically inserts components on a module or assembly (e.g. inserting electronic components on a printed circuit board).", "model": "PinInsertion_Station", "position": [200,0,500], "placementRelTo": "default_building", "connectedTo": ["R1"], "assignmentTo": ["AssemblyLine","res60"]},{"id": "PI1.PIs_Static", "position": [-417.5,-2.19,19.51], "placementRelTo": "PI1", "parentObject": "PI1"},{"id": "PI1.PIs_VibratingBowl", "position": [-537,-2.19,-341], "placementRelTo": "PI1", "parentObject": "PI1"},{"id": "R1", "descr": "A riveting station operates permanent connections between parts by plastic deformation of specific parts called rivets. A rivet is a cylindrical shaft with usually a head on one of its end. During the riveting operation, the rivet is placed in a hole and the tail withouth a head is deformed so that it expands its diameter, holding the rivet in place.", "model": "Riveting_Station", "position": [200,0,-500], "placementRelTo": "default_building", "connectedTo": ["B2"], "assignmentTo": ["AssemblyLine","res70"]},{"id": "R1.Rs_Static", "position": [-63,-2.7,19.51], "rotation": [0,3.14159265358979,0], "placementRelTo": "R1", "parentObject": "R1"},{"id": "B2", "descr": "Conveyor Buffer with capacity of 5 pallets", "model": "ConveyorBuffer5", "position": [200,0,-1500], "placementRelTo": "default_building", "connectedTo": ["PP2"], "assignmentTo": ["AssemblyLine"], "bufferCap": 5},{"id": "PP2", "descr": "A handling device for picking up an item, moving it and placing it in another location. Such devices are usually mechanically driven and follow a fixed sequence of motions.", "model": "PickAndPlace_Station", "position": [200,0,-2500], "placementRelTo": "default_building", "connectedTo": ["PP3"], "assignmentTo": ["AssemblyLine","res80"]},{"id": "PP2.PPs_FloatingY", "position": [-6.5,-47.2,-171], "placementRelTo": "PP2.PPs_FloatingZ", "parentObject": "PP2.PPs_FloatingZ"},{"id": "PP2.PPs_LC_Pos1", "position": [136.3,359,-45.2], "placementRelTo": "PP2.PPs_LateralConveyor", "parentObject": "PP2.PPs_LateralConveyor"},{"id": "PP2.PPs_LC_Pos2", "position": [111.3,359,-45.2], "placementRelTo": "PP2.PPs_LateralConveyor", "parentObject": "PP2.PPs_LateralConveyor"},{"id": "PP2.PPs_LC_Pos3", "position": [86.3,359,-45.2], "placementRelTo": "PP2.PPs_LateralConveyor", "parentObject": "PP2.PPs_LateralConveyor"},{"id": "PP2.PPs_LC_Pos4", "position": [61.3,359,-45.2], "placementRelTo": "PP2.PPs_LateralConveyor", "parentObject": "PP2.PPs_LateralConveyor"},{"id": "PP2.PPs_LC_Pos5", "position": [36.3,359,-45.2], "placementRelTo": "PP2.PPs_LateralConveyor", "parentObject": "PP2.PPs_LateralConveyor"},{"id": "PP3", "descr": "A handling device for picking up an item, moving it and placing it in another location. Such devices are usually mechanically driven and follow a fixed sequence of motions.", "model": "PickAndPlace_Station", "position": [200,0,-3500], "placementRelTo": "default_building", "connectedTo": ["PI2"], "assignmentTo": ["AssemblyLine","res90"]},{"id": "PP3.PPs_FloatingY", "position": [-6.5,-51.2,-171], "placementRelTo": "PP3.PPs_FloatingZ", "parentObject": "PP3.PPs_FloatingZ"},{"id": "PP3.PPs_LC_Pos1", "position": [136.3,357.3,-45.2], "placementRelTo": "PP3.PPs_LateralConveyor", "parentObject": "PP3.PPs_LateralConveyor"},{"id": "PP3.PPs_LC_Pos2", "position": [111.3,357.3,-45.2], "placementRelTo": "PP3.PPs_LateralConveyor", "parentObject": "PP3.PPs_LateralConveyor"},{"id": "PP3.PPs_LC_Pos3", "position": [86.3,357.3,-45.2], "placementRelTo": "PP3.PPs_LateralConveyor", "parentObject": "PP3.PPs_LateralConveyor"},{"id": "PP3.PPs_LC_Pos4", "position": [61.3,357.3,-45.2], "placementRelTo": "PP3.PPs_LateralConveyor", "parentObject": "PP3.PPs_LateralConveyor"},{"id": "PP3.PPs_LC_Pos5", "position": [36.3,357.3,-45.2], "placementRelTo": "PP3.PPs_LateralConveyor", "parentObject": "PP3.PPs_LateralConveyor"},{"id": "PI2", "descr": "An insertion station automatically inserts components on a module or assembly (e.g. inserting electronic components on a printed circuit board).", "model": "PinInsertion_Station", "position": [200,0,-4500], "placementRelTo": "default_building", "connectedTo": ["R2"], "assignmentTo": ["AssemblyLine","res100"]},{"id": "PI2.PIs_Static", "position": [-417.5,-5.89,-27.51], "placementRelTo": "PI2", "parentObject": "PI2"},{"id": "PI2.PIs_VibratingBowl", "position": [-537,-5.89,-388.02], "placementRelTo": "PI2", "parentObject": "PI2"},{"id": "R2", "descr": "A riveting station operates permanent connections between parts by plastic deformation of specific parts called rivets. A rivet is a cylindrical shaft with usually a head on one of its end. During the riveting operation, the rivet is placed in a hole and the tail withouth a head is deformed so that it expands its diameter, holding the rivet in place.", "model": "Riveting_Station", "position": [200,0,-5500], "placementRelTo": "default_building", "connectedTo": ["B3"], "assignmentTo": ["AssemblyLine","res110"]},{"id": "R2.Rs_Static", "position": [-63,-5.89,-27.5], "rotation": [0,3.14159265358979,0], "placementRelTo": "R2", "parentObject": "R2"},{"id": "B3", "descr": "Conveyor Buffer with capacity of 5 pallets", "model": "ConveyorBuffer5", "position": [200,0,-6500], "placementRelTo": "default_building", "connectedTo": ["PP4"], "assignmentTo": ["AssemblyLine"], "bufferCap": 5},{"id": "PP4", "descr": "A handling device for picking up an item, moving it and placing it in another location. Such devices are usually mechanically driven and follow a fixed sequence of motions.", "model": "PickAndPlace_Station", "position": [200,0,-7500], "placementRelTo": "default_building", "connectedTo": ["PI3"], "assignmentTo": ["AssemblyLine","res120"]},{"id": "PP4.PPs_FloatingY", "position": [-6.5,-48,-171], "placementRelTo": "PP4.PPs_FloatingZ", "parentObject": "PP4.PPs_FloatingZ"},{"id": "PP4.PPs_LC_Pos1", "position": [136.3,359.2,-48], "placementRelTo": "PP4.PPs_LateralConveyor", "parentObject": "PP4.PPs_LateralConveyor"},{"id": "PP4.PPs_LC_Pos2", "position": [111.3,359.2,-48], "placementRelTo": "PP4.PPs_LateralConveyor", "parentObject": "PP4.PPs_LateralConveyor"},{"id": "PP4.PPs_LC_Pos3", "position": [86.3,359.2,-48], "placementRelTo": "PP4.PPs_LateralConveyor", "parentObject": "PP4.PPs_LateralConveyor"},{"id": "PP4.PPs_LC_Pos4", "position": [61.3,359.2,-48], "placementRelTo": "PP4.PPs_LateralConveyor", "parentObject": "PP4.PPs_LateralConveyor"},{"id": "PP4.PPs_LC_Pos5", "position": [36.3,359.2,-48], "placementRelTo": "PP4.PPs_LateralConveyor", "parentObject": "PP4.PPs_LateralConveyor"},{"id": "PI3", "descr": "An insertion station automatically inserts components on a module or assembly (e.g. inserting electronic components on a printed circuit board).", "model": "PinInsertion_Station", "position": [200,0,-8500], "placementRelTo": "default_building", "connectedTo": ["R3"], "assignmentTo": ["AssemblyLine","res130"]},{"id": "PI3.PIs_Static", "position": [-417.5,1.61,-17.49], "placementRelTo": "PI3", "parentObject": "PI3"},{"id": "PI3.PIs_VibratingBowl", "position": [-537,1.61,-378], "placementRelTo": "PI3", "parentObject": "PI3"},{"id": "R3", "descr": "A riveting station operates permanent connections between parts by plastic deformation of specific parts called rivets. A rivet is a cylindrical shaft with usually a head on one of its end. During the riveting operation, the rivet is placed in a hole and the tail withouth a head is deformed so that it expands its diameter, holding the rivet in place.", "model": "Riveting_Station", "position": [200,0,-9500], "placementRelTo": "default_building", "connectedTo": ["B4"], "assignmentTo": ["AssemblyLine","res140"]},{"id": "R3.Rs_Static", "position": [-63,1.61,-17.49], "rotation": [0,3.14159265358979,0], "placementRelTo": "R3", "parentObject": "R3"},{"id": "B4", "descr": "Conveyor Buffer with capacity of 5 pallets", "model": "ConveyorBuffer5", "position": [200,0,-10500], "placementRelTo": "default_building", "connectedTo": ["PP5"], "assignmentTo": ["AssemblyLine"], "bufferCap": 5},{"id": "PP5", "descr": "A handling device for picking up an item, moving it and placing it in another location. Such devices are usually mechanically driven and follow a fixed sequence of motions.", "model": "PickAndPlace2_Station", "position": [200,0,-11500], "placementRelTo": "default_building", "connectedTo": ["PI4"], "assignmentTo": ["AssemblyLine","res150"]},{"id": "PP5.PP2s_FloatingY", "position": [-6.5,-34,-171], "placementRelTo": "PP5.PP2s_FloatingZ", "parentObject": "PP5.PP2s_FloatingZ"},{"id": "PP5.PP2s_LC_Pos1", "position": [136.2,372,-48], "placementRelTo": "PP5.PP2s_LateralConveyor", "parentObject": "PP5.PP2s_LateralConveyor"},{"id": "PP5.PP2s_LC_Pos2", "position": [51.8,372,-48], "placementRelTo": "PP5.PP2s_LateralConveyor", "parentObject": "PP5.PP2s_LateralConveyor"},{"id": "PP5.PP2s_LC_Pos3", "position": [-32.6,372,-48], "placementRelTo": "PP5.PP2s_LateralConveyor", "parentObject": "PP5.PP2s_LateralConveyor"},{"id": "PP5.PP2s_LC_Pos4", "position": [-117,372,-48], "placementRelTo": "PP5.PP2s_LateralConveyor", "parentObject": "PP5.PP2s_LateralConveyor"},{"id": "PP5.PP2s_LC_Pos5", "position": [-120,416,-83], "rotation": [-2.1816616,1.5707963,0], "placementRelTo": "PP5.PP2s_LateralConveyor", "parentObject": "PP5.PP2s_LateralConveyor"},{"id": "PI4", "descr": "An insertion station automatically inserts components on a module or assembly (e.g. inserting electronic components on a printed circuit board).", "model": "PinInsertion_Station", "position": [200,0,-12500], "placementRelTo": "default_building", "connectedTo": ["R4"], "assignmentTo": ["AssemblyLine","res160"]},{"id": "PI4.PIs_Static", "position": [-417.5,10.43,-36.67], "placementRelTo": "PI4", "parentObject": "PI4"},{"id": "PI4.PIs_VibratingBowl", "position": [-537,10.43,-397.18], "placementRelTo": "PI4", "parentObject": "PI4"},{"id": "PI4.PIs_Workholding", "position": [288,147,218.7], "placementRelTo": "PI4.PIs_FloatingX", "parentObject": "PI4.PIs_FloatingX"},{"id": "R4", "descr": "A riveting station operates permanent connections between parts by plastic deformation of specific parts called rivets. A rivet is a cylindrical shaft with usually a head on one of its end. During the riveting operation, the rivet is placed in a hole and the tail withouth a head is deformed so that it expands its diameter, holding the rivet in place.", "model": "Riveting_Station", "position": [200,0,-13500], "placementRelTo": "default_building", "connectedTo": ["C1"], "assignmentTo": ["AssemblyLine","res170"]},{"id": "R4.Rs_Static", "position": [-63,9.5,-36.67], "rotation": [0,3.14159265358979,0], "placementRelTo": "R4", "parentObject": "R4"},{"id": "C1", "descr": "An inspection station is used, within a manufacturing system, to check that the process has been correctly operated and that the parts do not present defects.", "model": "InspectionCamera_Station", "position": [200,0,-14500], "placementRelTo": "default_building", "connectedTo": ["CB1"], "assignmentTo": ["AssemblyLine","res180"]},{"id": "CB1", "descr": "A packaging station collect a set of parts and arrange them into their packages.", "model": "CollectionBox_Station", "position": [200,0,-15500], "placementRelTo": "default_building", "assignmentTo": ["AssemblyLine","res190"]},{"id": "PalletStorage.1", "type": "https://w3id.org/ontoeng/factory#StorageElement", "position": [200,0,-19000], "placementRelTo": "default_building"},{"id": "pallet_1", "descr": "pallet", "model": "PalletA", "parentObject": "AssemblyLine"},{"id": "pallet_2", "descr": "pallet", "model": "PalletA", "parentObject": "AssemblyLine"},{"id": "pallet_3", "descr": "pallet", "model": "PalletA", "parentObject": "AssemblyLine"},{"id": "pallet_4", "descr": "pallet", "model": "PalletA", "parentObject": "AssemblyLine"},{"id": "pallet_5", "descr": "pallet", "model": "PalletA", "parentObject": "AssemblyLine"},{"id": "pallet_6", "descr": "pallet", "model": "PalletA", "parentObject": "AssemblyLine"},{"id": "pallet_7", "descr": "pallet", "model": "PalletA", "parentObject": "AssemblyLine"},{"id": "pallet_8", "descr": "pallet", "model": "PalletA", "parentObject": "AssemblyLine"},{"id": "pallet_9", "descr": "pallet", "model": "PalletA", "parentObject": "AssemblyLine"},{"id": "pallet_10", "descr": "pallet", "model": "PalletA", "parentObject": "AssemblyLine"},{"id": "Hinge_1", "descr": "hinge", "model": "Hinge"},{"id": "Hinge_2", "descr": "hinge", "model": "Hinge"},{"id": "Hinge_3", "descr": "hinge", "model": "Hinge"},{"id": "Hinge_4", "descr": "hinge", "model": "Hinge"},{"id": "Hinge_5", "descr": "hinge", "model": "Hinge"},{"id": "Hinge_6", "descr": "hinge", "model": "Hinge"},{"id": "Hinge_7", "descr": "hinge", "model": "Hinge"}
Hinge_8 |  | hinge |  | Hinge | [19 empty] | {"id": "Hinge_8" | , "descr": "hinge" |  | , "model": "Hinge" | [9 empty] | } | {"id": "Hinge_8", "descr": "hinge", "model": "Hinge"} | "default_building","RT1","PPW1","T1","PPH1","RPP1","B1","PP1","PP1.PPs_FloatingY","PI1","PI1.PIs_Static","PI1.PIs_VibratingBowl","R1","R1.Rs_Static","B2","PP2","PP2.PPs_FloatingY","PP2.PPs_LC_Pos1","PP2.PPs_LC_Pos2","PP2.PPs_LC_Pos3","PP2.PPs_LC_Pos4","PP2.PPs_LC_Pos5","PP3","PP3.PPs_FloatingY","PP3.PPs_LC_Pos1","PP3.PPs_LC_Pos2","PP3.PPs_LC_Pos3","PP3.PPs_LC_Pos4","PP3.PPs_LC_Pos5","PI2","PI2.PIs_Static","PI2.PIs_VibratingBowl","R2","R2.Rs_Static","B3","PP4","PP4.PPs_FloatingY","PP4.PPs_LC_Pos1","PP4.PPs_LC_Pos2","PP4.PPs_LC_Pos3","PP4.PPs_LC_Pos4","PP4.PPs_LC_Pos5","PI3","PI3.PIs_Static","PI3.PIs_VibratingBowl","R3","R3.Rs_Static","B4","PP5","PP5.PP2s_FloatingY","PP5.PP2s_LC_Pos1","PP5.PP2s_LC_Pos2","PP5.PP2s_LC_Pos3","PP5.PP2s_LC_Pos4","PP5.PP2s_LC_Pos5","PI4","PI4.PIs_Static","PI4.PIs_VibratingBowl","PI4.PIs_Workholding","R4","R4.Rs_Static","C1","CB1","PalletStorage.1" | {"id": "default_building", "position": [0,0,0]},{"id": "AssemblyLine", "descr": "Assembly line. An assembly system consists of facilities that are utilized for the assembly of a product or products, characterized by rigid or loose chaining of individual assembly work stations. An assembly line is a specific class of assembly systems where several work stations are linked together according to the sequence of operations required. Hence, the routing of the parts and the sequence of operations is given. This assembly line is devoted to the assembly of a hinge for furniture.", "type": "https://w3id.org/ontoeng/factory#AssemblySystem", "assignmentTo": ["productionPlan"]},{"id": "productionPlan", "type": "https://w3id.org/ontoeng/factory#ProductionPlan", "duration": 86400},{"id": "productionSchedule", "type": "https://w3id.org/ontoeng/factory#ProductionSchedule", "parentObject": "productionPlan", "quantity": 17280},{"id": "Hinge", "assignmentTo": ["productionSchedule"]},{"id": "HingeProcessPlan", "assignmentTo": ["productionSchedule"]},{"id": "RT1", "descr": "A rotary transfer system is a transfer system in which work carriers are mounted on a circular turntable for movement from one work station to the next. The transfer between workstations must be synchronous, i.e., parts are moved synchronously from one station to the next one.", "model": "RotatingTableBuffer20", "position": [-405.71,0,4484.48], "rotation": [0,0,0], "placementRelTo": "default_building", "connectedTo": ["T1","PPH1"], "assignmentTo": ["AssemblyLine"]},{"id": "PPW1", "descr": "A handling device for picking up an item, moving it and placing it in another location. Such devices are usually mechanically driven and follow a fixed sequence of motions.", "model": "WingConveyor1_Station", "position": [517.02,0,4818.96], "rotation": [0,3.14159265358979,0], "placementRelTo": "default_building", "connectedTo": ["RT1"], "assignmentTo": ["AssemblyLine","res10"]},{"id": "T1", "descr": "In a station of this class, two or more components are joined tight togheter.", "model": "Tightener_Station", "position": [-743.2,0,5125.2], "rotation": [0,1.5707963267949,0], "placementRelTo": "default_building", "connectedTo": ["PPH1"], "assignmentTo": ["AssemblyLine","res20"]},{"id": "PPH1", "descr": "A handling device for picking up an item, moving it and placing it in another location. Such devices are usually mechanically driven and follow a fixed sequence of motions.", "model": "WingConveyor2_Station", "position": [-71.5,0,3618.95], "rotation": [0,-1.5707963267949,0], "placementRelTo": "default_building", "connectedTo": ["RT1"], "assignmentTo": ["AssemblyLine","res30"]},{"id": "RPP1", "descr": "A handling device for picking up an item, moving it and placing it in another location. Such devices are usually mechanically driven and follow a fixed sequence of motions.", "model": "URPickAndPlace_Station", "position": [200,0,3500], "placementRelTo": "default_building", "connectedTo": ["B1"], "assignmentTo": ["AssemblyLine","res40"]},{"id": "B1", "descr": "Conveyor Buffer with capacity of 5 pallets", "model": "ConveyorBuffer5", "position": [200,0,2500], "placementRelTo": "default_building", "connectedTo": ["PP1"], "assignmentTo": ["AssemblyLine"], "bufferCap": 5},{"id": "PP1", "descr": "A handling device for picking up an item, moving it and placing it in another location. Such devices are usually mechanically driven and follow a fixed sequence of motions.", "model": "PickAndPlace_Station", "position": [200,0,1500], "placementRelTo": "default_building", "connectedTo": ["PI1"], "assignmentTo": ["AssemblyLine","res50"]},{"id": "PP1.PPs_FloatingY", "position": [-6.5,-54.2,-171], "placementRelTo": "PP1.PPs_FloatingZ", "parentObject": "PP1.PPs_FloatingZ"},{"id": "PI1", "descr": "An insertion station automatically inserts components on a module or assembly (e.g. inserting electronic components on a printed circuit board).", "model": "PinInsertion_Station", "position": [200,0,500], "placementRelTo": "default_building", "connectedTo": ["R1"], "assignmentTo": ["AssemblyLine","res60"]},{"id": "PI1.PIs_Static", "position": [-417.5,-2.19,19.51], "placementRelTo": "PI1", "parentObject": "PI1"},{"id": "PI1.PIs_VibratingBowl", "position": [-537,-2.19,-341], "placementRelTo": "PI1", "parentObject": "PI1"},{"id": "R1", "descr": "A riveting station operates permanent connections between parts by plastic deformation of specific parts called rivets. A rivet is a cylindrical shaft with usually a head on one of its end. During the riveting operation, the rivet is placed in a hole and the tail withouth a head is deformed so that it expands its diameter, holding the rivet in place.", "model": "Riveting_Station", "position": [200,0,-500], "placementRelTo": "default_building", "connectedTo": ["B2"], "assignmentTo": ["AssemblyLine","res70"]},{"id": "R1.Rs_Static", "position": [-63,-2.7,19.51], "rotation": [0,3.14159265358979,0], "placementRelTo": "R1", "parentObject": "R1"},{"id": "B2", "descr": "Conveyor Buffer with capacity of 5 pallets", "model": "ConveyorBuffer5", "position": [200,0,-1500], "placementRelTo": "default_building", "connectedTo": ["PP2"], "assignmentTo": ["AssemblyLine"], "bufferCap": 5},{"id": "PP2", "descr": "A handling device for picking up an item, moving it and placing it in another location. Such devices are usually mechanically driven and follow a fixed sequence of motions.", "model": "PickAndPlace_Station", "position": [200,0,-2500], "placementRelTo": "default_building", "connectedTo": ["PP3"], "assignmentTo": ["AssemblyLine","res80"]},{"id": "PP2.PPs_FloatingY", "position": [-6.5,-47.2,-171], "placementRelTo": "PP2.PPs_FloatingZ", "parentObject": "PP2.PPs_FloatingZ"},{"id": "PP2.PPs_LC_Pos1", "position": [136.3,359,-45.2], "placementRelTo": "PP2.PPs_LateralConveyor", "parentObject": "PP2.PPs_LateralConveyor"},{"id": "PP2.PPs_LC_Pos2", "position": [111.3,359,-45.2], "placementRelTo": "PP2.PPs_LateralConveyor", "parentObject": "PP2.PPs_LateralConveyor"},{"id": "PP2.PPs_LC_Pos3", "position": [86.3,359,-45.2], "placementRelTo": "PP2.PPs_LateralConveyor", "parentObject": "PP2.PPs_LateralConveyor"},{"id": "PP2.PPs_LC_Pos4", "position": [61.3,359,-45.2], "placementRelTo": "PP2.PPs_LateralConveyor", "parentObject": "PP2.PPs_LateralConveyor"},{"id": "PP2.PPs_LC_Pos5", "position": [36.3,359,-45.2], "placementRelTo": "PP2.PPs_LateralConveyor", "parentObject": "PP2.PPs_LateralConveyor"},{"id": "PP3", "descr": "A handling device for picking up an item, moving it and placing it in another location. Such devices are usually mechanically driven and follow a fixed sequence of motions.", "model": "PickAndPlace_Station", "position": [200,0,-3500], "placementRelTo": "default_building", "connectedTo": ["PI2"], "assignmentTo": ["AssemblyLine","res90"]},{"id": "PP3.PPs_FloatingY", "position": [-6.5,-51.2,-171], "placementRelTo": "PP3.PPs_FloatingZ", "parentObject": "PP3.PPs_FloatingZ"},{"id": "PP3.PPs_LC_Pos1", "position": [136.3,357.3,-45.2], "placementRelTo": "PP3.PPs_LateralConveyor", "parentObject": "PP3.PPs_LateralConveyor"},{"id": "PP3.PPs_LC_Pos2", "position": [111.3,357.3,-45.2], "placementRelTo": "PP3.PPs_LateralConveyor", "parentObject": "PP3.PPs_LateralConveyor"},{"id": "PP3.PPs_LC_Pos3", "position": [86.3,357.3,-45.2], "placementRelTo": "PP3.PPs_LateralConveyor", "parentObject": "PP3.PPs_LateralConveyor"},{"id": "PP3.PPs_LC_Pos4", "position": [61.3,357.3,-45.2], "placementRelTo": "PP3.PPs_LateralConveyor", "parentObject": "PP3.PPs_LateralConveyor"},{"id": "PP3.PPs_LC_Pos5", "position": [36.3,357.3,-45.2], "placementRelTo": "PP3.PPs_LateralConveyor", "parentObject": "PP3.PPs_LateralConveyor"},{"id": "PI2", "descr": "An insertion station automatically inserts components on a module or assembly (e.g. inserting electronic components on a printed circuit board).", "model": "PinInsertion_Station", "position": [200,0,-4500], "placementRelTo": "default_building", "connectedTo": ["R2"], "assignmentTo": ["AssemblyLine","res100"]},{"id": "PI2.PIs_Static", "position": [-417.5,-5.89,-27.51], "placementRelTo": "PI2", "parentObject": "PI2"},{"id": "PI2.PIs_VibratingBowl", "position": [-537,-5.89,-388.02], "placementRelTo": "PI2", "parentObject": "PI2"},{"id": "R2", "descr": "A riveting station operates permanent connections between parts by plastic deformation of specific parts called rivets. A rivet is a cylindrical shaft with usually a head on one of its end. During the riveting operation, the rivet is placed in a hole and the tail withouth a head is deformed so that it expands its diameter, holding the rivet in place.", "model": "Riveting_Station", "position": [200,0,-5500], "placementRelTo": "default_building", "connectedTo": ["B3"], "assignmentTo": ["AssemblyLine","res110"]},{"id": "R2.Rs_Static", "position": [-63,-5.89,-27.5], "rotation": [0,3.14159265358979,0], "placementRelTo": "R2", "parentObject": "R2"},{"id": "B3", "descr": "Conveyor Buffer with capacity of 5 pallets", "model": "ConveyorBuffer5", "position": [200,0,-6500], "placementRelTo": "default_building", "connectedTo": ["PP4"], "assignmentTo": ["AssemblyLine"], "bufferCap": 5},{"id": "PP4", "descr": "A handling device for picking up an item, moving it and placing it in another location. Such devices are usually mechanically driven and follow a fixed sequence of motions.", "model": "PickAndPlace_Station", "position": [200,0,-7500], "placementRelTo": "default_building", "connectedTo": ["PI3"], "assignmentTo": ["AssemblyLine","res120"]},{"id": "PP4.PPs_FloatingY", "position": [-6.5,-48,-171], "placementRelTo": "PP4.PPs_FloatingZ", "parentObject": "PP4.PPs_FloatingZ"},{"id": "PP4.PPs_LC_Pos1", "position": [136.3,359.2,-48], "placementRelTo": "PP4.PPs_LateralConveyor", "parentObject": "PP4.PPs_LateralConveyor"},{"id": "PP4.PPs_LC_Pos2", "position": [111.3,359.2,-48], "placementRelTo": "PP4.PPs_LateralConveyor", "parentObject": "PP4.PPs_LateralConveyor"},{"id": "PP4.PPs_LC_Pos3", "position": [86.3,359.2,-48], "placementRelTo": "PP4.PPs_LateralConveyor", "parentObject": "PP4.PPs_LateralConveyor"},{"id": "PP4.PPs_LC_Pos4", "position": [61.3,359.2,-48], "placementRelTo": "PP4.PPs_LateralConveyor", "parentObject": "PP4.PPs_LateralConveyor"},{"id": "PP4.PPs_LC_Pos5", "position": [36.3,359.2,-48], "placementRelTo": "PP4.PPs_LateralConveyor", "parentObject": "PP4.PPs_LateralConveyor"},{"id": "PI3", "descr": "An insertion station automatically inserts components on a module or assembly (e.g. inserting electronic components on a printed circuit board).", "model": "PinInsertion_Station", "position": [200,0,-8500], "placementRelTo": "default_building", "connectedTo": ["R3"], "assignmentTo": ["AssemblyLine","res130"]},{"id": "PI3.PIs_Static", "position": [-417.5,1.61,-17.49], "placementRelTo": "PI3", "parentObject": "PI3"},{"id": "PI3.PIs_VibratingBowl", "position": [-537,1.61,-378], "placementRelTo": "PI3", "parentObject": "PI3"},{"id": "R3", "descr": "A riveting station operates permanent connections between parts by plastic deformation of specific parts called rivets. A rivet is a cylindrical shaft with usually a head on one of its end. During the riveting operation, the rivet is placed in a hole and the tail withouth a head is deformed so that it expands its diameter, holding the rivet in place.", "model": "Riveting_Station", "position": [200,0,-9500], "placementRelTo": "default_building", "connectedTo": ["B4"], "assignmentTo": ["AssemblyLine","res140"]},{"id": "R3.Rs_Static", "position": [-63,1.61,-17.49], "rotation": [0,3.14159265358979,0], "placementRelTo": "R3", "parentObject": "R3"},{"id": "B4", "descr": "Conveyor Buffer with capacity of 5 pallets", "model": "ConveyorBuffer5", "position": [200,0,-10500], "placementRelTo": "default_building", "connectedTo": ["PP5"], "assignmentTo": ["AssemblyLine"], "bufferCap": 5},{"id": "PP5", "descr": "A handling device for picking up an item, moving it and placing it in another location. Such devices are usually mechanically driven and follow a fixed sequence of motions.", "model": "PickAndPlace2_Station", "position": [200,0,-11500], "placementRelTo": "default_building", "connectedTo": ["PI4"], "assignmentTo": ["AssemblyLine","res150"]},{"id": "PP5.PP2s_FloatingY", "position": [-6.5,-34,-171], "placementRelTo": "PP5.PP2s_FloatingZ", "parentObject": "PP5.PP2s_FloatingZ"},{"id": "PP5.PP2s_LC_Pos1", "position": [136.2,372,-48], "placementRelTo": "PP5.PP2s_LateralConveyor", "parentObject": "PP5.PP2s_LateralConveyor"},{"id": "PP5.PP2s_LC_Pos2", "position": [51.8,372,-48], "placementRelTo": "PP5.PP2s_LateralConveyor", "parentObject": "PP5.PP2s_LateralConveyor"},{"id": "PP5.PP2s_LC_Pos3", "position": [-32.6,372,-48], "placementRelTo": "PP5.PP2s_LateralConveyor", "parentObject": "PP5.PP2s_LateralConveyor"},{"id": "PP5.PP2s_LC_Pos4", "position": [-117,372,-48], "placementRelTo": "PP5.PP2s_LateralConveyor", "parentObject": "PP5.PP2s_LateralConveyor"},{"id": "PP5.PP2s_LC_Pos5", "position": [-120,416,-83], "rotation": [-2.1816616,1.5707963,0], "placementRelTo": "PP5.PP2s_LateralConveyor", "parentObject": "PP5.PP2s_LateralConveyor"},{"id": "PI4", "descr": "An insertion station automatically inserts components on a module or assembly (e.g. inserting electronic components on a printed circuit board).", "model": "PinInsertion_Station", "position": [200,0,-12500], "placementRelTo": "default_building", "connectedTo": ["R4"], "assignmentTo": ["AssemblyLine","res160"]},{"id": "PI4.PIs_Static", "position": [-417.5,10.43,-36.67], "placementRelTo": "PI4", "parentObject": "PI4"},{"id": "PI4.PIs_VibratingBowl", "position": [-537,10.43,-397.18], "placementRelTo": "PI4", "parentObject": "PI4"},{"id": "PI4.PIs_Workholding", "position": [288,147,218.7], "placementRelTo": "PI4.PIs_FloatingX", "parentObject": "PI4.PIs_FloatingX"},{"id": "R4", "descr": "A riveting station operates permanent connections between parts by plastic deformation of specific parts called rivets. A rivet is a cylindrical shaft with usually a head on one of its end. During the riveting operation, the rivet is placed in a hole and the tail withouth a head is deformed so that it expands its diameter, holding the rivet in place.", "model": "Riveting_Station", "position": [200,0,-13500], "placementRelTo": "default_building", "connectedTo": ["C1"], "assignmentTo": ["AssemblyLine","res170"]},{"id": "R4.Rs_Static", "position": [-63,9.5,-36.67], "rotation": [0,3.14159265358979,0], "placementRelTo": "R4", "parentObject": "R4"},{"id": "C1", "descr": "An inspection station is used, within a manufacturing system, to check that the process has been correctly operated and that the parts do not present defects.", "model": "InspectionCamera_Station", "position": [200,0,-14500], "placementRelTo": "default_building", "connectedTo": ["CB1"], "assignmentTo": ["AssemblyLine","res180"]},{"id": "CB1", "descr": "A packaging station collect a set of parts and arrange them into their packages.", "model": "CollectionBox_Station", "position": [200,0,-15500], "placementRelTo": "default_building", "assignmentTo": ["AssemblyLine","res190"]},{"id": "PalletStorage.1", "type": "https://w3id.org/ontoeng/factory#StorageElement", "position": [200,0,-19000], "placementRelTo": "default_building"},{"id": "pallet_1", "descr": "pallet", "model": "PalletA", "parentObject": "AssemblyLine"},{"id": "pallet_2", "descr": "pallet", "model": "PalletA", "parentObject": "AssemblyLine"},{"id": "pallet_3", "descr": "pallet", "model": "PalletA", "parentObject": "AssemblyLine"},{"id": "pallet_4", "descr": "pallet", "model": "PalletA", "parentObject": "AssemblyLine"},{"id": "pallet_5", "descr": "pallet", "model": "PalletA", "parentObject": "AssemblyLine"},{"id": "pallet_6", "descr": "pallet", "model": "PalletA", "parentObject": "AssemblyLine"},{"id": "pallet_7", "descr": "pallet", "model": "PalletA", "parentObject": "AssemblyLine"},{"id": "pallet_8", "descr": "pallet", "model": "PalletA", "parentObject": "AssemblyLine"},{"id": "pallet_9", "descr": "pallet", "model": "PalletA", "parentObject": "AssemblyLine"},{"id": "pallet_10", "descr": "pallet", "model": "PalletA", "parentObject": "AssemblyLine"},{"id": "Hinge_1", "descr": "hinge", "model": "Hinge"},{"id": "Hinge_2", "descr": "hinge", "model": "Hinge"},{"id": "Hinge_3", "descr": "hinge", "model": "Hinge"},{"id": "Hinge_4", "descr": "hinge", "model": "Hinge"},{"id": "Hinge_5", "descr": "hinge", "model": "Hinge"},{"id": "Hinge_6", "descr": "hinge", "model": "Hinge"},{"id": "Hinge_7", "descr": "hinge", "model": "Hinge"},{"id": "Hinge_8", "descr": "hinge", "model": "Hinge"}
Hinge_9 |  | hinge |  | Hinge | [19 empty] | {"id": "Hinge_9" | , "descr": "hinge" |  | , "model": "Hinge" | [9 empty] | } | {"id": "Hinge_9", "descr": "hinge", "model": "Hinge"} | "default_building","RT1","PPW1","T1","PPH1","RPP1","B1","PP1","PP1.PPs_FloatingY","PI1","PI1.PIs_Static","PI1.PIs_VibratingBowl","R1","R1.Rs_Static","B2","PP2","PP2.PPs_FloatingY","PP2.PPs_LC_Pos1","PP2.PPs_LC_Pos2","PP2.PPs_LC_Pos3","PP2.PPs_LC_Pos4","PP2.PPs_LC_Pos5","PP3","PP3.PPs_FloatingY","PP3.PPs_LC_Pos1","PP3.PPs_LC_Pos2","PP3.PPs_LC_Pos3","PP3.PPs_LC_Pos4","PP3.PPs_LC_Pos5","PI2","PI2.PIs_Static","PI2.PIs_VibratingBowl","R2","R2.Rs_Static","B3","PP4","PP4.PPs_FloatingY","PP4.PPs_LC_Pos1","PP4.PPs_LC_Pos2","PP4.PPs_LC_Pos3","PP4.PPs_LC_Pos4","PP4.PPs_LC_Pos5","PI3","PI3.PIs_Static","PI3.PIs_VibratingBowl","R3","R3.Rs_Static","B4","PP5","PP5.PP2s_FloatingY","PP5.PP2s_LC_Pos1","PP5.PP2s_LC_Pos2","PP5.PP2s_LC_Pos3","PP5.PP2s_LC_Pos4","PP5.PP2s_LC_Pos5","PI4","PI4.PIs_Static","PI4.PIs_VibratingBowl","PI4.PIs_Workholding","R4","R4.Rs_Static","C1","CB1","PalletStorage.1" | {"id": "default_building", "position": [0,0,0]},{"id": "AssemblyLine", "descr": "Assembly line. An assembly system consists of facilities that are utilized for the assembly of a product or products, characterized by rigid or loose chaining of individual assembly work stations. An assembly line is a specific class of assembly systems where several work stations are linked together according to the sequence of operations required. Hence, the routing of the parts and the sequence of operations is given. This assembly line is devoted to the assembly of a hinge for furniture.", "type": "https://w3id.org/ontoeng/factory#AssemblySystem", "assignmentTo": ["productionPlan"]},{"id": "productionPlan", "type": "https://w3id.org/ontoeng/factory#ProductionPlan", "duration": 86400},{"id": "productionSchedule", "type": "https://w3id.org/ontoeng/factory#ProductionSchedule", "parentObject": "productionPlan", "quantity": 17280},{"id": "Hinge", "assignmentTo": ["productionSchedule"]},{"id": "HingeProcessPlan", "assignmentTo": ["productionSchedule"]},{"id": "RT1", "descr": "A rotary transfer system is a transfer system in which work carriers are mounted on a circular turntable for movement from one work station to the next. The transfer between workstations must be synchronous, i.e., parts are moved synchronously from one station to the next one.", "model": "RotatingTableBuffer20", "position": [-405.71,0,4484.48], "rotation": [0,0,0], "placementRelTo": "default_building", "connectedTo": ["T1","PPH1"], "assignmentTo": ["AssemblyLine"]},{"id": "PPW1", "descr": "A handling device for picking up an item, moving it and placing it in another location. Such devices are usually mechanically driven and follow a fixed sequence of motions.", "model": "WingConveyor1_Station", "position": [517.02,0,4818.96], "rotation": [0,3.14159265358979,0], "placementRelTo": "default_building", "connectedTo": ["RT1"], "assignmentTo": ["AssemblyLine","res10"]},{"id": "T1", "descr": "In a station of this class, two or more components are joined tight togheter.", "model": "Tightener_Station", "position": [-743.2,0,5125.2], "rotation": [0,1.5707963267949,0], "placementRelTo": "default_building", "connectedTo": ["PPH1"], "assignmentTo": ["AssemblyLine","res20"]},{"id": "PPH1", "descr": "A handling device for picking up an item, moving it and placing it in another location. Such devices are usually mechanically driven and follow a fixed sequence of motions.", "model": "WingConveyor2_Station", "position": [-71.5,0,3618.95], "rotation": [0,-1.5707963267949,0], "placementRelTo": "default_building", "connectedTo": ["RT1"], "assignmentTo": ["AssemblyLine","res30"]},{"id": "RPP1", "descr": "A handling device for picking up an item, moving it and placing it in another location. Such devices are usually mechanically driven and follow a fixed sequence of motions.", "model": "URPickAndPlace_Station", "position": [200,0,3500], "placementRelTo": "default_building", "connectedTo": ["B1"], "assignmentTo": ["AssemblyLine","res40"]},{"id": "B1", "descr": "Conveyor Buffer with capacity of 5 pallets", "model": "ConveyorBuffer5", "position": [200,0,2500], "placementRelTo": "default_building", "connectedTo": ["PP1"], "assignmentTo": ["AssemblyLine"], "bufferCap": 5},{"id": "PP1", "descr": "A handling device for picking up an item, moving it and placing it in another location. Such devices are usually mechanically driven and follow a fixed sequence of motions.", "model": "PickAndPlace_Station", "position": [200,0,1500], "placementRelTo": "default_building", "connectedTo": ["PI1"], "assignmentTo": ["AssemblyLine","res50"]},{"id": "PP1.PPs_FloatingY", "position": [-6.5,-54.2,-171], "placementRelTo": "PP1.PPs_FloatingZ", "parentObject": "PP1.PPs_FloatingZ"},{"id": "PI1", "descr": "An insertion station automatically inserts components on a module or assembly (e.g. inserting electronic components on a printed circuit board).", "model": "PinInsertion_Station", "position": [200,0,500], "placementRelTo": "default_building", "connectedTo": ["R1"], "assignmentTo": ["AssemblyLine","res60"]},{"id": "PI1.PIs_Static", "position": [-417.5,-2.19,19.51], "placementRelTo": "PI1", "parentObject": "PI1"},{"id": "PI1.PIs_VibratingBowl", "position": [-537,-2.19,-341], "placementRelTo": "PI1", "parentObject": "PI1"},{"id": "R1", "descr": "A riveting station operates permanent connections between parts by plastic deformation of specific parts called rivets. A rivet is a cylindrical shaft with usually a head on one of its end. During the riveting operation, the rivet is placed in a hole and the tail withouth a head is deformed so that it expands its diameter, holding the rivet in place.", "model": "Riveting_Station", "position": [200,0,-500], "placementRelTo": "default_building", "connectedTo": ["B2"], "assignmentTo": ["AssemblyLine","res70"]},{"id": "R1.Rs_Static", "position": [-63,-2.7,19.51], "rotation": [0,3.14159265358979,0], "placementRelTo": "R1", "parentObject": "R1"},{"id": "B2", "descr": "Conveyor Buffer with capacity of 5 pallets", "model": "ConveyorBuffer5", "position": [200,0,-1500], "placementRelTo": "default_building", "connectedTo": ["PP2"], "assignmentTo": ["AssemblyLine"], "bufferCap": 5},{"id": "PP2", "descr": "A handling device for picking up an item, moving it and placing it in another location. Such devices are usually mechanically driven and follow a fixed sequence of motions.", "model": "PickAndPlace_Station", "position": [200,0,-2500], "placementRelTo": "default_building", "connectedTo": ["PP3"], "assignmentTo": ["AssemblyLine","res80"]},{"id": "PP2.PPs_FloatingY", "position": [-6.5,-47.2,-171], "placementRelTo": "PP2.PPs_FloatingZ", "parentObject": "PP2.PPs_FloatingZ"},{"id": "PP2.PPs_LC_Pos1", "position": [136.3,359,-45.2], "placementRelTo": "PP2.PPs_LateralConveyor", "parentObject": "PP2.PPs_LateralConveyor"},{"id": "PP2.PPs_LC_Pos2", "position": [111.3,359,-45.2], "placementRelTo": "PP2.PPs_LateralConveyor", "parentObject": "PP2.PPs_LateralConveyor"},{"id": "PP2.PPs_LC_Pos3", "position": [86.3,359,-45.2], "placementRelTo": "PP2.PPs_LateralConveyor", "parentObject": "PP2.PPs_LateralConveyor"},{"id": "PP2.PPs_LC_Pos4", "position": [61.3,359,-45.2], "placementRelTo": "PP2.PPs_LateralConveyor", "parentObject": "PP2.PPs_LateralConveyor"},{"id": "PP2.PPs_LC_Pos5", "position": [36.3,359,-45.2], "placementRelTo": "PP2.PPs_LateralConveyor", "parentObject": "PP2.PPs_LateralConveyor"},{"id": "PP3", "descr": "A handling device for picking up an item, moving it and placing it in another location. Such devices are usually mechanically driven and follow a fixed sequence of motions.", "model": "PickAndPlace_Station", "position": [200,0,-3500], "placementRelTo": "default_building", "connectedTo": ["PI2"], "assignmentTo": ["AssemblyLine","res90"]},{"id": "PP3.PPs_FloatingY", "position": [-6.5,-51.2,-171], "placementRelTo": "PP3.PPs_FloatingZ", "parentObject": "PP3.PPs_FloatingZ"},{"id": "PP3.PPs_LC_Pos1", "position": [136.3,357.3,-45.2], "placementRelTo": "PP3.PPs_LateralConveyor", "parentObject": "PP3.PPs_LateralConveyor"},{"id": "PP3.PPs_LC_Pos2", "position": [111.3,357.3,-45.2], "placementRelTo": "PP3.PPs_LateralConveyor", "parentObject": "PP3.PPs_LateralConveyor"},{"id": "PP3.PPs_LC_Pos3", "position": [86.3,357.3,-45.2], "placementRelTo": "PP3.PPs_LateralConveyor", "parentObject": "PP3.PPs_LateralConveyor"},{"id": "PP3.PPs_LC_Pos4", "position": [61.3,357.3,-45.2], "placementRelTo": "PP3.PPs_LateralConveyor", "parentObject": "PP3.PPs_LateralConveyor"},{"id": "PP3.PPs_LC_Pos5", "position": [36.3,357.3,-45.2], "placementRelTo": "PP3.PPs_LateralConveyor", "parentObject": "PP3.PPs_LateralConveyor"},{"id": "PI2", "descr": "An insertion station automatically inserts components on a module or assembly (e.g. inserting electronic components on a printed circuit board).", "model": "PinInsertion_Station", "position": [200,0,-4500], "placementRelTo": "default_building", "connectedTo": ["R2"], "assignmentTo": ["AssemblyLine","res100"]},{"id": "PI2.PIs_Static", "position": [-417.5,-5.89,-27.51], "placementRelTo": "PI2", "parentObject": "PI2"},{"id": "PI2.PIs_VibratingBowl", "position": [-537,-5.89,-388.02], "placementRelTo": "PI2", "parentObject": "PI2"},{"id": "R2", "descr": "A riveting station operates permanent connections between parts by plastic deformation of specific parts called rivets. A rivet is a cylindrical shaft with usually a head on one of its end. During the riveting operation, the rivet is placed in a hole and the tail withouth a head is deformed so that it expands its diameter, holding the rivet in place.", "model": "Riveting_Station", "position": [200,0,-5500], "placementRelTo": "default_building", "connectedTo": ["B3"], "assignmentTo": ["AssemblyLine","res110"]},{"id": "R2.Rs_Static", "position": [-63,-5.89,-27.5], "rotation": [0,3.14159265358979,0], "placementRelTo": "R2", "parentObject": "R2"},{"id": "B3", "descr": "Conveyor Buffer with capacity of 5 pallets", "model": "ConveyorBuffer5", "position": [200,0,-6500], "placementRelTo": "default_building", "connectedTo": ["PP4"], "assignmentTo": ["AssemblyLine"], "bufferCap": 5},{"id": "PP4", "descr": "A handling device for picking up an item, moving it and placing it in another location. Such devices are usually mechanically driven and follow a fixed sequence of motions.", "model": "PickAndPlace_Station", "position": [200,0,-7500], "placementRelTo": "default_building", "connectedTo": ["PI3"], "assignmentTo": ["AssemblyLine","res120"]},{"id": "PP4.PPs_FloatingY", "position": [-6.5,-48,-171], "placementRelTo": "PP4.PPs_FloatingZ", "parentObject": "PP4.PPs_FloatingZ"},{"id": "PP4.PPs_LC_Pos1", "position": [136.3,359.2,-48], "placementRelTo": "PP4.PPs_LateralConveyor", "parentObject": "PP4.PPs_LateralConveyor"},{"id": "PP4.PPs_LC_Pos2", "position": [111.3,359.2,-48], "placementRelTo": "PP4.PPs_LateralConveyor", "parentObject": "PP4.PPs_LateralConveyor"},{"id": "PP4.PPs_LC_Pos3", "position": [86.3,359.2,-48], "placementRelTo": "PP4.PPs_LateralConveyor", "parentObject": "PP4.PPs_LateralConveyor"},{"id": "PP4.PPs_LC_Pos4", "position": [61.3,359.2,-48], "placementRelTo": "PP4.PPs_LateralConveyor", "parentObject": "PP4.PPs_LateralConveyor"},{"id": "PP4.PPs_LC_Pos5", "position": [36.3,359.2,-48], "placementRelTo": "PP4.PPs_LateralConveyor", "parentObject": "PP4.PPs_LateralConveyor"},{"id": "PI3", "descr": "An insertion station automatically inserts components on a module or assembly (e.g. inserting electronic components on a printed circuit board).", "model": "PinInsertion_Station", "position": [200,0,-8500], "placementRelTo": "default_building", "connectedTo": ["R3"], "assignmentTo": ["AssemblyLine","res130"]},{"id": "PI3.PIs_Static", "position": [-417.5,1.61,-17.49], "placementRelTo": "PI3", "parentObject": "PI3"},{"id": "PI3.PIs_VibratingBowl", "position": [-537,1.61,-378], "placementRelTo": "PI3", "parentObject": "PI3"},{"id": "R3", "descr": "A riveting station operates permanent connections between parts by plastic deformation of specific parts called rivets. A rivet is a cylindrical shaft with usually a head on one of its end. During the riveting operation, the rivet is placed in a hole and the tail withouth a head is deformed so that it expands its diameter, holding the rivet in place.", "model": "Riveting_Station", "position": [200,0,-9500], "placementRelTo": "default_building", "connectedTo": ["B4"], "assignmentTo": ["AssemblyLine","res140"]},{"id": "R3.Rs_Static", "position": [-63,1.61,-17.49], "rotation": [0,3.14159265358979,0], "placementRelTo": "R3", "parentObject": "R3"},{"id": "B4", "descr": "Conveyor Buffer with capacity of 5 pallets", "model": "ConveyorBuffer5", "position": [200,0,-10500], "placementRelTo": "default_building", "connectedTo": ["PP5"], "assignmentTo": ["AssemblyLine"], "bufferCap": 5},{"id": "PP5", "descr": "A handling device for picking up an item, moving it and placing it in another location. Such devices are usually mechanically driven and follow a fixed sequence of motions.", "model": "PickAndPlace2_Station", "position": [200,0,-11500], "placementRelTo": "default_building", "connectedTo": ["PI4"], "assignmentTo": ["AssemblyLine","res150"]},{"id": "PP5.PP2s_FloatingY", "position": [-6.5,-34,-171], "placementRelTo": "PP5.PP2s_FloatingZ", "parentObject": "PP5.PP2s_FloatingZ"},{"id": "PP5.PP2s_LC_Pos1", "position": [136.2,372,-48], "placementRelTo": "PP5.PP2s_LateralConveyor", "parentObject": "PP5.PP2s_LateralConveyor"},{"id": "PP5.PP2s_LC_Pos2", "position": [51.8,372,-48], "placementRelTo": "PP5.PP2s_LateralConveyor", "parentObject": "PP5.PP2s_LateralConveyor"},{"id": "PP5.PP2s_LC_Pos3", "position": [-32.6,372,-48], "placementRelTo": "PP5.PP2s_LateralConveyor", "parentObject": "PP5.PP2s_LateralConveyor"},{"id": "PP5.PP2s_LC_Pos4", "position": [-117,372,-48], "placementRelTo": "PP5.PP2s_LateralConveyor", "parentObject": "PP5.PP2s_LateralConveyor"},{"id": "PP5.PP2s_LC_Pos5", "position": [-120,416,-83], "rotation": [-2.1816616,1.5707963,0], "placementRelTo": "PP5.PP2s_LateralConveyor", "parentObject": "PP5.PP2s_LateralConveyor"},{"id": "PI4", "descr": "An insertion station automatically inserts components on a module or assembly (e.g. inserting electronic components on a printed circuit board).", "model": "PinInsertion_Station", "position": [200,0,-12500], "placementRelTo": "default_building", "connectedTo": ["R4"], "assignmentTo": ["AssemblyLine","res160"]},{"id": "PI4.PIs_Static", "position": [-417.5,10.43,-36.67], "placementRelTo": "PI4", "parentObject": "PI4"},{"id": "PI4.PIs_VibratingBowl", "position": [-537,10.43,-397.18], "placementRelTo": "PI4", "parentObject": "PI4"},{"id": "PI4.PIs_Workholding", "position": [288,147,218.7], "placementRelTo": "PI4.PIs_FloatingX", "parentObject": "PI4.PIs_FloatingX"},{"id": "R4", "descr": "A riveting station operates permanent connections between parts by plastic deformation of specific parts called rivets. A rivet is a cylindrical shaft with usually a head on one of its end. During the riveting operation, the rivet is placed in a hole and the tail withouth a head is deformed so that it expands its diameter, holding the rivet in place.", "model": "Riveting_Station", "position": [200,0,-13500], "placementRelTo": "default_building", "connectedTo": ["C1"], "assignmentTo": ["AssemblyLine","res170"]},{"id": "R4.Rs_Static", "position": [-63,9.5,-36.67], "rotation": [0,3.14159265358979,0], "placementRelTo": "R4", "parentObject": "R4"},{"id": "C1", "descr": "An inspection station is used, within a manufacturing system, to check that the process has been correctly operated and that the parts do not present defects.", "model": "InspectionCamera_Station", "position": [200,0,-14500], "placementRelTo": "default_building", "connectedTo": ["CB1"], "assignmentTo": ["AssemblyLine","res180"]},{"id": "CB1", "descr": "A packaging station collect a set of parts and arrange them into their packages.", "model": "CollectionBox_Station", "position": [200,0,-15500], "placementRelTo": "default_building", "assignmentTo": ["AssemblyLine","res190"]},{"id": "PalletStorage.1", "type": "https://w3id.org/ontoeng/factory#StorageElement", "position": [200,0,-19000], "placementRelTo": "default_building"},{"id": "pallet_1", "descr": "pallet", "model": "PalletA", "parentObject": "AssemblyLine"},{"id": "pallet_2", "descr": "pallet", "model": "PalletA", "parentObject": "AssemblyLine"},{"id": "pallet_3", "descr": "pallet", "model": "PalletA", "parentObject": "AssemblyLine"},{"id": "pallet_4", "descr": "pallet", "model": "PalletA", "parentObject": "AssemblyLine"},{"id": "pallet_5", "descr": "pallet", "model": "PalletA", "parentObject": "AssemblyLine"},{"id": "pallet_6", "descr": "pallet", "model": "PalletA", "parentObject": "AssemblyLine"},{"id": "pallet_7", "descr": "pallet", "model": "PalletA", "parentObject": "AssemblyLine"},{"id": "pallet_8", "descr": "pallet", "model": "PalletA", "parentObject": "AssemblyLine"},{"id": "pallet_9", "descr": "pallet", "model": "PalletA", "parentObject": "AssemblyLine"},{"id": "pallet_10", "descr": "pallet", "model": "PalletA", "parentObject": "AssemblyLine"},{"id": "Hinge_1", "descr": "hinge", "model": "Hinge"},{"id": "Hinge_2", "descr": "hinge", "model": "Hinge"},{"id": "Hinge_3", "descr": "hinge", "model": "Hinge"},{"id": "Hinge_4", "descr": "hinge", "model": "Hinge"},{"id": "Hinge_5", "descr": "hinge", "model": "Hinge"},{"id": "Hinge_6", "descr": "hinge", "model": "Hinge"},{"id": "Hinge_7", "descr": "hinge", "model": "Hinge"},{"id": "Hinge_8", "descr": "hinge", "model": "Hinge"},{"id": "Hinge_9", "descr": "hinge", "model": "Hinge"}
Hinge_10 |  | hinge |  | Hinge | [19 empty] | {"id": "Hinge_10" | , "descr": "hinge" |  | , "model": "Hinge" | [9 empty] | } | {"id": "Hinge_10", "descr": "hinge", "model": "Hinge"} | "default_building","RT1","PPW1","T1","PPH1","RPP1","B1","PP1","PP1.PPs_FloatingY","PI1","PI1.PIs_Static","PI1.PIs_VibratingBowl","R1","R1.Rs_Static","B2","PP2","PP2.PPs_FloatingY","PP2.PPs_LC_Pos1","PP2.PPs_LC_Pos2","PP2.PPs_LC_Pos3","PP2.PPs_LC_Pos4","PP2.PPs_LC_Pos5","PP3","PP3.PPs_FloatingY","PP3.PPs_LC_Pos1","PP3.PPs_LC_Pos2","PP3.PPs_LC_Pos3","PP3.PPs_LC_Pos4","PP3.PPs_LC_Pos5","PI2","PI2.PIs_Static","PI2.PIs_VibratingBowl","R2","R2.Rs_Static","B3","PP4","PP4.PPs_FloatingY","PP4.PPs_LC_Pos1","PP4.PPs_LC_Pos2","PP4.PPs_LC_Pos3","PP4.PPs_LC_Pos4","PP4.PPs_LC_Pos5","PI3","PI3.PIs_Static","PI3.PIs_VibratingBowl","R3","R3.Rs_Static","B4","PP5","PP5.PP2s_FloatingY","PP5.PP2s_LC_Pos1","PP5.PP2s_LC_Pos2","PP5.PP2s_LC_Pos3","PP5.PP2s_LC_Pos4","PP5.PP2s_LC_Pos5","PI4","PI4.PIs_Static","PI4.PIs_VibratingBowl","PI4.PIs_Workholding","R4","R4.Rs_Static","C1","CB1","PalletStorage.1" | {"id": "default_building", "position": [0,0,0]},{"id": "AssemblyLine", "descr": "Assembly line. An assembly system consists of facilities that are utilized for the assembly of a product or products, characterized by rigid or loose chaining of individual assembly work stations. An assembly line is a specific class of assembly systems where several work stations are linked together according to the sequence of operations required. Hence, the routing of the parts and the sequence of operations is given. This assembly line is devoted to the assembly of a hinge for furniture.", "type": "https://w3id.org/ontoeng/factory#AssemblySystem", "assignmentTo": ["productionPlan"]},{"id": "productionPlan", "type": "https://w3id.org/ontoeng/factory#ProductionPlan", "duration": 86400},{"id": "productionSchedule", "type": "https://w3id.org/ontoeng/factory#ProductionSchedule", "parentObject": "productionPlan", "quantity": 17280},{"id": "Hinge", "assignmentTo": ["productionSchedule"]},{"id": "HingeProcessPlan", "assignmentTo": ["productionSchedule"]},{"id": "RT1", "descr": "A rotary transfer system is a transfer system in which work carriers are mounted on a circular turntable for movement from one work station to the next. The transfer between workstations must be synchronous, i.e., parts are moved synchronously from one station to the next one.", "model": "RotatingTableBuffer20", "position": [-405.71,0,4484.48], "rotation": [0,0,0], "placementRelTo": "default_building", "connectedTo": ["T1","PPH1"], "assignmentTo": ["AssemblyLine"]},{"id": "PPW1", "descr": "A handling device for picking up an item, moving it and placing it in another location. Such devices are usually mechanically driven and follow a fixed sequence of motions.", "model": "WingConveyor1_Station", "position": [517.02,0,4818.96], "rotation": [0,3.14159265358979,0], "placementRelTo": "default_building", "connectedTo": ["RT1"], "assignmentTo": ["AssemblyLine","res10"]},{"id": "T1", "descr": "In a station of this class, two or more components are joined tight togheter.", "model": "Tightener_Station", "position": [-743.2,0,5125.2], "rotation": [0,1.5707963267949,0], "placementRelTo": "default_building", "connectedTo": ["PPH1"], "assignmentTo": ["AssemblyLine","res20"]},{"id": "PPH1", "descr": "A handling device for picking up an item, moving it and placing it in another location. Such devices are usually mechanically driven and follow a fixed sequence of motions.", "model": "WingConveyor2_Station", "position": [-71.5,0,3618.95], "rotation": [0,-1.5707963267949,0], "placementRelTo": "default_building", "connectedTo": ["RT1"], "assignmentTo": ["AssemblyLine","res30"]},{"id": "RPP1", "descr": "A handling device for picking up an item, moving it and placing it in another location. Such devices are usually mechanically driven and follow a fixed sequence of motions.", "model": "URPickAndPlace_Station", "position": [200,0,3500], "placementRelTo": "default_building", "connectedTo": ["B1"], "assignmentTo": ["AssemblyLine","res40"]},{"id": "B1", "descr": "Conveyor Buffer with capacity of 5 pallets", "model": "ConveyorBuffer5", "position": [200,0,2500], "placementRelTo": "default_building", "connectedTo": ["PP1"], "assignmentTo": ["AssemblyLine"], "bufferCap": 5},{"id": "PP1", "descr": "A handling device for picking up an item, moving it and placing it in another location. Such devices are usually mechanically driven and follow a fixed sequence of motions.", "model": "PickAndPlace_Station", "position": [200,0,1500], "placementRelTo": "default_building", "connectedTo": ["PI1"], "assignmentTo": ["AssemblyLine","res50"]},{"id": "PP1.PPs_FloatingY", "position": [-6.5,-54.2,-171], "placementRelTo": "PP1.PPs_FloatingZ", "parentObject": "PP1.PPs_FloatingZ"},{"id": "PI1", "descr": "An insertion station automatically inserts components on a module or assembly (e.g. inserting electronic components on a printed circuit board).", "model": "PinInsertion_Station", "position": [200,0,500], "placementRelTo": "default_building", "connectedTo": ["R1"], "assignmentTo": ["AssemblyLine","res60"]},{"id": "PI1.PIs_Static", "position": [-417.5,-2.19,19.51], "placementRelTo": "PI1", "parentObject": "PI1"},{"id": "PI1.PIs_VibratingBowl", "position": [-537,-2.19,-341], "placementRelTo": "PI1", "parentObject": "PI1"},{"id": "R1", "descr": "A riveting station operates permanent connections between parts by plastic deformation of specific parts called rivets. A rivet is a cylindrical shaft with usually a head on one of its end. During the riveting operation, the rivet is placed in a hole and the tail withouth a head is deformed so that it expands its diameter, holding the rivet in place.", "model": "Riveting_Station", "position": [200,0,-500], "placementRelTo": "default_building", "connectedTo": ["B2"], "assignmentTo": ["AssemblyLine","res70"]},{"id": "R1.Rs_Static", "position": [-63,-2.7,19.51], "rotation": [0,3.14159265358979,0], "placementRelTo": "R1", "parentObject": "R1"},{"id": "B2", "descr": "Conveyor Buffer with capacity of 5 pallets", "model": "ConveyorBuffer5", "position": [200,0,-1500], "placementRelTo": "default_building", "connectedTo": ["PP2"], "assignmentTo": ["AssemblyLine"], "bufferCap": 5},{"id": "PP2", "descr": "A handling device for picking up an item, moving it and placing it in another location. Such devices are usually mechanically driven and follow a fixed sequence of motions.", "model": "PickAndPlace_Station", "position": [200,0,-2500], "placementRelTo": "default_building", "connectedTo": ["PP3"], "assignmentTo": ["AssemblyLine","res80"]},{"id": "PP2.PPs_FloatingY", "position": [-6.5,-47.2,-171], "placementRelTo": "PP2.PPs_FloatingZ", "parentObject": "PP2.PPs_FloatingZ"},{"id": "PP2.PPs_LC_Pos1", "position": [136.3,359,-45.2], "placementRelTo": "PP2.PPs_LateralConveyor", "parentObject": "PP2.PPs_LateralConveyor"},{"id": "PP2.PPs_LC_Pos2", "position": [111.3,359,-45.2], "placementRelTo": "PP2.PPs_LateralConveyor", "parentObject": "PP2.PPs_LateralConveyor"},{"id": "PP2.PPs_LC_Pos3", "position": [86.3,359,-45.2], "placementRelTo": "PP2.PPs_LateralConveyor", "parentObject": "PP2.PPs_LateralConveyor"},{"id": "PP2.PPs_LC_Pos4", "position": [61.3,359,-45.2], "placementRelTo": "PP2.PPs_LateralConveyor", "parentObject": "PP2.PPs_LateralConveyor"},{"id": "PP2.PPs_LC_Pos5", "position": [36.3,359,-45.2], "placementRelTo": "PP2.PPs_LateralConveyor", "parentObject": "PP2.PPs_LateralConveyor"},{"id": "PP3", "descr": "A handling device for picking up an item, moving it and placing it in another location. Such devices are usually mechanically driven and follow a fixed sequence of motions.", "model": "PickAndPlace_Station", "position": [200,0,-3500], "placementRelTo": "default_building", "connectedTo": ["PI2"], "assignmentTo": ["AssemblyLine","res90"]},{"id": "PP3.PPs_FloatingY", "position": [-6.5,-51.2,-171], "placementRelTo": "PP3.PPs_FloatingZ", "parentObject": "PP3.PPs_FloatingZ"},{"id": "PP3.PPs_LC_Pos1", "position": [136.3,357.3,-45.2], "placementRelTo": "PP3.PPs_LateralConveyor", "parentObject": "PP3.PPs_LateralConveyor"},{"id": "PP3.PPs_LC_Pos2", "position": [111.3,357.3,-45.2], "placementRelTo": "PP3.PPs_LateralConveyor", "parentObject": "PP3.PPs_LateralConveyor"},{"id": "PP3.PPs_LC_Pos3", "position": [86.3,357.3,-45.2], "placementRelTo": "PP3.PPs_LateralConveyor", "parentObject": "PP3.PPs_LateralConveyor"},{"id": "PP3.PPs_LC_Pos4", "position": [61.3,357.3,-45.2], "placementRelTo": "PP3.PPs_LateralConveyor", "parentObject": "PP3.PPs_LateralConveyor"},{"id": "PP3.PPs_LC_Pos5", "position": [36.3,357.3,-45.2], "placementRelTo": "PP3.PPs_LateralConveyor", "parentObject": "PP3.PPs_LateralConveyor"},{"id": "PI2", "descr": "An insertion station automatically inserts components on a module or assembly (e.g. inserting electronic components on a printed circuit board).", "model": "PinInsertion_Station", "position": [200,0,-4500], "placementRelTo": "default_building", "connectedTo": ["R2"], "assignmentTo": ["AssemblyLine","res100"]},{"id": "PI2.PIs_Static", "position": [-417.5,-5.89,-27.51], "placementRelTo": "PI2", "parentObject": "PI2"},{"id": "PI2.PIs_VibratingBowl", "position": [-537,-5.89,-388.02], "placementRelTo": "PI2", "parentObject": "PI2"},{"id": "R2", "descr": "A riveting station operates permanent connections between parts by plastic deformation of specific parts called rivets. A rivet is a cylindrical shaft with usually a head on one of its end. During the riveting operation, the rivet is placed in a hole and the tail withouth a head is deformed so that it expands its diameter, holding the rivet in place.", "model": "Riveting_Station", "position": [200,0,-5500], "placementRelTo": "default_building", "connectedTo": ["B3"], "assignmentTo": ["AssemblyLine","res110"]},{"id": "R2.Rs_Static", "position": [-63,-5.89,-27.5], "rotation": [0,3.14159265358979,0], "placementRelTo": "R2", "parentObject": "R2"},{"id": "B3", "descr": "Conveyor Buffer with capacity of 5 pallets", "model": "ConveyorBuffer5", "position": [200,0,-6500], "placementRelTo": "default_building", "connectedTo": ["PP4"], "assignmentTo": ["AssemblyLine"], "bufferCap": 5},{"id": "PP4", "descr": "A handling device for picking up an item, moving it and placing it in another location. Such devices are usually mechanically driven and follow a fixed sequence of motions.", "model": "PickAndPlace_Station", "position": [200,0,-7500], "placementRelTo": "default_building", "connectedTo": ["PI3"], "assignmentTo": ["AssemblyLine","res120"]},{"id": "PP4.PPs_FloatingY", "position": [-6.5,-48,-171], "placementRelTo": "PP4.PPs_FloatingZ", "parentObject": "PP4.PPs_FloatingZ"},{"id": "PP4.PPs_LC_Pos1", "position": [136.3,359.2,-48], "placementRelTo": "PP4.PPs_LateralConveyor", "parentObject": "PP4.PPs_LateralConveyor"},{"id": "PP4.PPs_LC_Pos2", "position": [111.3,359.2,-48], "placementRelTo": "PP4.PPs_LateralConveyor", "parentObject": "PP4.PPs_LateralConveyor"},{"id": "PP4.PPs_LC_Pos3", "position": [86.3,359.2,-48], "placementRelTo": "PP4.PPs_LateralConveyor", "parentObject": "PP4.PPs_LateralConveyor"},{"id": "PP4.PPs_LC_Pos4", "position": [61.3,359.2,-48], "placementRelTo": "PP4.PPs_LateralConveyor", "parentObject": "PP4.PPs_LateralConveyor"},{"id": "PP4.PPs_LC_Pos5", "position": [36.3,359.2,-48], "placementRelTo": "PP4.PPs_LateralConveyor", "parentObject": "PP4.PPs_LateralConveyor"},{"id": "PI3", "descr": "An insertion station automatically inserts components on a module or assembly (e.g. inserting electronic components on a printed circuit board).", "model": "PinInsertion_Station", "position": [200,0,-8500], "placementRelTo": "default_building", "connectedTo": ["R3"], "assignmentTo": ["AssemblyLine","res130"]},{"id": "PI3.PIs_Static", "position": [-417.5,1.61,-17.49], "placementRelTo": "PI3", "parentObject": "PI3"},{"id": "PI3.PIs_VibratingBowl", "position": [-537,1.61,-378], "placementRelTo": "PI3", "parentObject": "PI3"},{"id": "R3", "descr": "A riveting station operates permanent connections between parts by plastic deformation of specific parts called rivets. A rivet is a cylindrical shaft with usually a head on one of its end. During the riveting operation, the rivet is placed in a hole and the tail withouth a head is deformed so that it expands its diameter, holding the rivet in place.", "model": "Riveting_Station", "position": [200,0,-9500], "placementRelTo": "default_building", "connectedTo": ["B4"], "assignmentTo": ["AssemblyLine","res140"]},{"id": "R3.Rs_Static", "position": [-63,1.61,-17.49], "rotation": [0,3.14159265358979,0], "placementRelTo": "R3", "parentObject": "R3"},{"id": "B4", "descr": "Conveyor Buffer with capacity of 5 pallets", "model": "ConveyorBuffer5", "position": [200,0,-10500], "placementRelTo": "default_building", "connectedTo": ["PP5"], "assignmentTo": ["AssemblyLine"], "bufferCap": 5},{"id": "PP5", "descr": "A handling device for picking up an item, moving it and placing it in another location. Such devices are usually mechanically driven and follow a fixed sequence of motions.", "model": "PickAndPlace2_Station", "position": [200,0,-11500], "placementRelTo": "default_building", "connectedTo": ["PI4"], "assignmentTo": ["AssemblyLine","res150"]},{"id": "PP5.PP2s_FloatingY", "position": [-6.5,-34,-171], "placementRelTo": "PP5.PP2s_FloatingZ", "parentObject": "PP5.PP2s_FloatingZ"},{"id": "PP5.PP2s_LC_Pos1", "position": [136.2,372,-48], "placementRelTo": "PP5.PP2s_LateralConveyor", "parentObject": "PP5.PP2s_LateralConveyor"},{"id": "PP5.PP2s_LC_Pos2", "position": [51.8,372,-48], "placementRelTo": "PP5.PP2s_LateralConveyor", "parentObject": "PP5.PP2s_LateralConveyor"},{"id": "PP5.PP2s_LC_Pos3", "position": [-32.6,372,-48], "placementRelTo": "PP5.PP2s_LateralConveyor", "parentObject": "PP5.PP2s_LateralConveyor"},{"id": "PP5.PP2s_LC_Pos4", "position": [-117,372,-48], "placementRelTo": "PP5.PP2s_LateralConveyor", "parentObject": "PP5.PP2s_LateralConveyor"},{"id": "PP5.PP2s_LC_Pos5", "position": [-120,416,-83], "rotation": [-2.1816616,1.5707963,0], "placementRelTo": "PP5.PP2s_LateralConveyor", "parentObject": "PP5.PP2s_LateralConveyor"},{"id": "PI4", "descr": "An insertion station automatically inserts components on a module or assembly (e.g. inserting electronic components on a printed circuit board).", "model": "PinInsertion_Station", "position": [200,0,-12500], "placementRelTo": "default_building", "connectedTo": ["R4"], "assignmentTo": ["AssemblyLine","res160"]},{"id": "PI4.PIs_Static", "position": [-417.5,10.43,-36.67], "placementRelTo": "PI4", "parentObject": "PI4"},{"id": "PI4.PIs_VibratingBowl", "position": [-537,10.43,-397.18], "placementRelTo": "PI4", "parentObject": "PI4"},{"id": "PI4.PIs_Workholding", "position": [288,147,218.7], "placementRelTo": "PI4.PIs_FloatingX", "parentObject": "PI4.PIs_FloatingX"},{"id": "R4", "descr": "A riveting station operates permanent connections between parts by plastic deformation of specific parts called rivets. A rivet is a cylindrical shaft with usually a head on one of its end. During the riveting operation, the rivet is placed in a hole and the tail withouth a head is deformed so that it expands its diameter, holding the rivet in place.", "model": "Riveting_Station", "position": [200,0,-13500], "placementRelTo": "default_building", "connectedTo": ["C1"], "assignmentTo": ["AssemblyLine","res170"]},{"id": "R4.Rs_Static", "position": [-63,9.5,-36.67], "rotation": [0,3.14159265358979,0], "placementRelTo": "R4", "parentObject": "R4"},{"id": "C1", "descr": "An inspection station is used, within a manufacturing system, to check that the process has been correctly operated and that the parts do not present defects.", "model": "InspectionCamera_Station", "position": [200,0,-14500], "placementRelTo": "default_building", "connectedTo": ["CB1"], "assignmentTo": ["AssemblyLine","res180"]},{"id": "CB1", "descr": "A packaging station collect a set of parts and arrange them into their packages.", "model": "CollectionBox_Station", "position": [200,0,-15500], "placementRelTo": "default_building", "assignmentTo": ["AssemblyLine","res190"]},{"id": "PalletStorage.1", "type": "https://w3id.org/ontoeng/factory#StorageElement", "position": [200,0,-19000], "placementRelTo": "default_building"},{"id": "pallet_1", "descr": "pallet", "model": "PalletA", "parentObject": "AssemblyLine"},{"id": "pallet_2", "descr": "pallet", "model": "PalletA", "parentObject": "AssemblyLine"},{"id": "pallet_3", "descr": "pallet", "model": "PalletA", "parentObject": "AssemblyLine"},{"id": "pallet_4", "descr": "pallet", "model": "PalletA", "parentObject": "AssemblyLine"},{"id": "pallet_5", "descr": "pallet", "model": "PalletA", "parentObject": "AssemblyLine"},{"id": "pallet_6", "descr": "pallet", "model": "PalletA", "parentObject": "AssemblyLine"},{"id": "pallet_7", "descr": "pallet", "model": "PalletA", "parentObject": "AssemblyLine"},{"id": "pallet_8", "descr": "pallet", "model": "PalletA", "parentObject": "AssemblyLine"},{"id": "pallet_9", "descr": "pallet", "model": "PalletA", "parentObject": "AssemblyLine"},{"id": "pallet_10", "descr": "pallet", "model": "PalletA", "parentObject": "AssemblyLine"},{"id": "Hinge_1", "descr": "hinge", "model": "Hinge"},{"id": "Hinge_2", "descr": "hinge", "model": "Hinge"},{"id": "Hinge_3", "descr": "hinge", "model": "Hinge"},{"id": "Hinge_4", "descr": "hinge", "model": "Hinge"},{"id": "Hinge_5", "descr": "hinge", "model": "Hinge"},{"id": "Hinge_6", "descr": "hinge", "model": "Hinge"},{"id": "Hinge_7", "descr": "hinge", "model": "Hinge"},{"id": "Hinge_8", "descr": "hinge", "model": "Hinge"},{"id": "Hinge_9", "descr": "hinge", "model": "Hinge"},{"id": "Hinge_10", "descr": "hinge", "model": "Hinge"}
[24 empty] | {"id": "" | [12 empty] | } | {"id": ""} | "default_building","RT1","PPW1","T1","PPH1","RPP1","B1","PP1","PP1.PPs_FloatingY","PI1","PI1.PIs_Static","PI1.PIs_VibratingBowl","R1","R1.Rs_Static","B2","PP2","PP2.PPs_FloatingY","PP2.PPs_LC_Pos1","PP2.PPs_LC_Pos2","PP2.PPs_LC_Pos3","PP2.PPs_LC_Pos4","PP2.PPs_LC_Pos5","PP3","PP3.PPs_FloatingY","PP3.PPs_LC_Pos1","PP3.PPs_LC_Pos2","PP3.PPs_LC_Pos3","PP3.PPs_LC_Pos4","PP3.PPs_LC_Pos5","PI2","PI2.PIs_Static","PI2.PIs_VibratingBowl","R2","R2.Rs_Static","B3","PP4","PP4.PPs_FloatingY","PP4.PPs_LC_Pos1","PP4.PPs_LC_Pos2","PP4.PPs_LC_Pos3","PP4.PPs_LC_Pos4","PP4.PPs_LC_Pos5","PI3","PI3.PIs_Static","PI3.PIs_VibratingBowl","R3","R3.Rs_Static","B4","PP5","PP5.PP2s_FloatingY","PP5.PP2s_LC_Pos1","PP5.PP2s_LC_Pos2","PP5.PP2s_LC_Pos3","PP5.PP2s_LC_Pos4","PP5.PP2s_LC_Pos5","PI4","PI4.PIs_Static","PI4.PIs_VibratingBowl","PI4.PIs_Workholding","R4","R4.Rs_Static","C1","CB1","PalletStorage.1" | {"id": "default_building", "position": [0,0,0]},{"id": "AssemblyLine", "descr": "Assembly line. An assembly system consists of facilities that are utilized for the assembly of a product or products, characterized by rigid or loose chaining of individual assembly work stations. An assembly line is a specific class of assembly systems where several work stations are linked together according to the sequence of operations required. Hence, the routing of the parts and the sequence of operations is given. This assembly line is devoted to the assembly of a hinge for furniture.", "type": "https://w3id.org/ontoeng/factory#AssemblySystem", "assignmentTo": ["productionPlan"]},{"id": "productionPlan", "type": "https://w3id.org/ontoeng/factory#ProductionPlan", "duration": 86400},{"id": "productionSchedule", "type": "https://w3id.org/ontoeng/factory#ProductionSchedule", "parentObject": "productionPlan", "quantity": 17280},{"id": "Hinge", "assignmentTo": ["productionSchedule"]},{"id": "HingeProcessPlan", "assignmentTo": ["productionSchedule"]},{"id": "RT1", "descr": "A rotary transfer system is a transfer system in which work carriers are mounted on a circular turntable for movement from one work station to the next. The transfer between workstations must be synchronous, i.e., parts are moved synchronously from one station to the next one.", "model": "RotatingTableBuffer20", "position": [-405.71,0,4484.48], "rotation": [0,0,0], "placementRelTo": "default_building", "connectedTo": ["T1","PPH1"], "assignmentTo": ["AssemblyLine"]},{"id": "PPW1", "descr": "A handling device for picking up an item, moving it and placing it in another location. Such devices are usually mechanically driven and follow a fixed sequence of motions.", "model": "WingConveyor1_Station", "position": [517.02,0,4818.96], "rotation": [0,3.14159265358979,0], "placementRelTo": "default_building", "connectedTo": ["RT1"], "assignmentTo": ["AssemblyLine","res10"]},{"id": "T1", "descr": "In a station of this class, two or more components are joined tight togheter.", "model": "Tightener_Station", "position": [-743.2,0,5125.2], "rotation": [0,1.5707963267949,0], "placementRelTo": "default_building", "connectedTo": ["PPH1"], "assignmentTo": ["AssemblyLine","res20"]},{"id": "PPH1", "descr": "A handling device for picking up an item, moving it and placing it in another location. Such devices are usually mechanically driven and follow a fixed sequence of motions.", "model": "WingConveyor2_Station", "position": [-71.5,0,3618.95], "rotation": [0,-1.5707963267949,0], "placementRelTo": "default_building", "connectedTo": ["RT1"], "assignmentTo": ["AssemblyLine","res30"]},{"id": "RPP1", "descr": "A handling device for picking up an item, moving it and placing it in another location. Such devices are usually mechanically driven and follow a fixed sequence of motions.", "model": "URPickAndPlace_Station", "position": [200,0,3500], "placementRelTo": "default_building", "connectedTo": ["B1"], "assignmentTo": ["AssemblyLine","res40"]},{"id": "B1", "descr": "Conveyor Buffer with capacity of 5 pallets", "model": "ConveyorBuffer5", "position": [200,0,2500], "placementRelTo": "default_building", "connectedTo": ["PP1"], "assignmentTo": ["AssemblyLine"], "bufferCap": 5},{"id": "PP1", "descr": "A handling device for picking up an item, moving it and placing it in another location. Such devices are usually mechanically driven and follow a fixed sequence of motions.", "model": "PickAndPlace_Station", "position": [200,0,1500], "placementRelTo": "default_building", "connectedTo": ["PI1"], "assignmentTo": ["AssemblyLine","res50"]},{"id": "PP1.PPs_FloatingY", "position": [-6.5,-54.2,-171], "placementRelTo": "PP1.PPs_FloatingZ", "parentObject": "PP1.PPs_FloatingZ"},{"id": "PI1", "descr": "An insertion station automatically inserts components on a module or assembly (e.g. inserting electronic components on a printed circuit board).", "model": "PinInsertion_Station", "position": [200,0,500], "placementRelTo": "default_building", "connectedTo": ["R1"], "assignmentTo": ["AssemblyLine","res60"]},{"id": "PI1.PIs_Static", "position": [-417.5,-2.19,19.51], "placementRelTo": "PI1", "parentObject": "PI1"},{"id": "PI1.PIs_VibratingBowl", "position": [-537,-2.19,-341], "placementRelTo": "PI1", "parentObject": "PI1"},{"id": "R1", "descr": "A riveting station operates permanent connections between parts by plastic deformation of specific parts called rivets. A rivet is a cylindrical shaft with usually a head on one of its end. During the riveting operation, the rivet is placed in a hole and the tail withouth a head is deformed so that it expands its diameter, holding the rivet in place.", "model": "Riveting_Station", "position": [200,0,-500], "placementRelTo": "default_building", "connectedTo": ["B2"], "assignmentTo": ["AssemblyLine","res70"]},{"id": "R1.Rs_Static", "position": [-63,-2.7,19.51], "rotation": [0,3.14159265358979,0], "placementRelTo": "R1", "parentObject": "R1"},{"id": "B2", "descr": "Conveyor Buffer with capacity of 5 pallets", "model": "ConveyorBuffer5", "position": [200,0,-1500], "placementRelTo": "default_building", "connectedTo": ["PP2"], "assignmentTo": ["AssemblyLine"], "bufferCap": 5},{"id": "PP2", "descr": "A handling device for picking up an item, moving it and placing it in another location. Such devices are usually mechanically driven and follow a fixed sequence of motions.", "model": "PickAndPlace_Station", "position": [200,0,-2500], "placementRelTo": "default_building", "connectedTo": ["PP3"], "assignmentTo": ["AssemblyLine","res80"]},{"id": "PP2.PPs_FloatingY", "position": [-6.5,-47.2,-171], "placementRelTo": "PP2.PPs_FloatingZ", "parentObject": "PP2.PPs_FloatingZ"},{"id": "PP2.PPs_LC_Pos1", "position": [136.3,359,-45.2], "placementRelTo": "PP2.PPs_LateralConveyor", "parentObject": "PP2.PPs_LateralConveyor"},{"id": "PP2.PPs_LC_Pos2", "position": [111.3,359,-45.2], "placementRelTo": "PP2.PPs_LateralConveyor", "parentObject": "PP2.PPs_LateralConveyor"},{"id": "PP2.PPs_LC_Pos3", "position": [86.3,359,-45.2], "placementRelTo": "PP2.PPs_LateralConveyor", "parentObject": "PP2.PPs_LateralConveyor"},{"id": "PP2.PPs_LC_Pos4", "position": [61.3,359,-45.2], "placementRelTo": "PP2.PPs_LateralConveyor", "parentObject": "PP2.PPs_LateralConveyor"},{"id": "PP2.PPs_LC_Pos5", "position": [36.3,359,-45.2], "placementRelTo": "PP2.PPs_LateralConveyor", "parentObject": "PP2.PPs_LateralConveyor"},{"id": "PP3", "descr": "A handling device for picking up an item, moving it and placing it in another location. Such devices are usually mechanically driven and follow a fixed sequence of motions.", "model": "PickAndPlace_Station", "position": [200,0,-3500], "placementRelTo": "default_building", "connectedTo": ["PI2"], "assignmentTo": ["AssemblyLine","res90"]},{"id": "PP3.PPs_FloatingY", "position": [-6.5,-51.2,-171], "placementRelTo": "PP3.PPs_FloatingZ", "parentObject": "PP3.PPs_FloatingZ"},{"id": "PP3.PPs_LC_Pos1", "position": [136.3,357.3,-45.2], "placementRelTo": "PP3.PPs_LateralConveyor", "parentObject": "PP3.PPs_LateralConveyor"},{"id": "PP3.PPs_LC_Pos2", "position": [111.3,357.3,-45.2], "placementRelTo": "PP3.PPs_LateralConveyor", "parentObject": "PP3.PPs_LateralConveyor"},{"id": "PP3.PPs_LC_Pos3", "position": [86.3,357.3,-45.2], "placementRelTo": "PP3.PPs_LateralConveyor", "parentObject": "PP3.PPs_LateralConveyor"},{"id": "PP3.PPs_LC_Pos4", "position": [61.3,357.3,-45.2], "placementRelTo": "PP3.PPs_LateralConveyor", "parentObject": "PP3.PPs_LateralConveyor"},{"id": "PP3.PPs_LC_Pos5", "position": [36.3,357.3,-45.2], "placementRelTo": "PP3.PPs_LateralConveyor", "parentObject": "PP3.PPs_LateralConveyor"},{"id": "PI2", "descr": "An insertion station automatically inserts components on a module or assembly (e.g. inserting electronic components on a printed circuit board).", "model": "PinInsertion_Station", "position": [200,0,-4500], "placementRelTo": "default_building", "connectedTo": ["R2"], "assignmentTo": ["AssemblyLine","res100"]},{"id": "PI2.PIs_Static", "position": [-417.5,-5.89,-27.51], "placementRelTo": "PI2", "parentObject": "PI2"},{"id": "PI2.PIs_VibratingBowl", "position": [-537,-5.89,-388.02], "placementRelTo": "PI2", "parentObject": "PI2"},{"id": "R2", "descr": "A riveting station operates permanent connections between parts by plastic deformation of specific parts called rivets. A rivet is a cylindrical shaft with usually a head on one of its end. During the riveting operation, the rivet is placed in a hole and the tail withouth a head is deformed so that it expands its diameter, holding the rivet in place.", "model": "Riveting_Station", "position": [200,0,-5500], "placementRelTo": "default_building", "connectedTo": ["B3"], "assignmentTo": ["AssemblyLine","res110"]},{"id": "R2.Rs_Static", "position": [-63,-5.89,-27.5], "rotation": [0,3.14159265358979,0], "placementRelTo": "R2", "parentObject": "R2"},{"id": "B3", "descr": "Conveyor Buffer with capacity of 5 pallets", "model": "ConveyorBuffer5", "position": [200,0,-6500], "placementRelTo": "default_building", "connectedTo": ["PP4"], "assignmentTo": ["AssemblyLine"], "bufferCap": 5},{"id": "PP4", "descr": "A handling device for picking up an item, moving it and placing it in another location. Such devices are usually mechanically driven and follow a fixed sequence of motions.", "model": "PickAndPlace_Station", "position": [200,0,-7500], "placementRelTo": "default_building", "connectedTo": ["PI3"], "assignmentTo": ["AssemblyLine","res120"]},{"id": "PP4.PPs_FloatingY", "position": [-6.5,-48,-171], "placementRelTo": "PP4.PPs_FloatingZ", "parentObject": "PP4.PPs_FloatingZ"},{"id": "PP4.PPs_LC_Pos1", "position": [136.3,359.2,-48], "placementRelTo": "PP4.PPs_LateralConveyor", "parentObject": "PP4.PPs_LateralConveyor"},{"id": "PP4.PPs_LC_Pos2", "position": [111.3,359.2,-48], "placementRelTo": "PP4.PPs_LateralConveyor", "parentObject": "PP4.PPs_LateralConveyor"},{"id": "PP4.PPs_LC_Pos3", "position": [86.3,359.2,-48], "placementRelTo": "PP4.PPs_LateralConveyor", "parentObject": "PP4.PPs_LateralConveyor"},{"id": "PP4.PPs_LC_Pos4", "position": [61.3,359.2,-48], "placementRelTo": "PP4.PPs_LateralConveyor", "parentObject": "PP4.PPs_LateralConveyor"},{"id": "PP4.PPs_LC_Pos5", "position": [36.3,359.2,-48], "placementRelTo": "PP4.PPs_LateralConveyor", "parentObject": "PP4.PPs_LateralConveyor"},{"id": "PI3", "descr": "An insertion station automatically inserts components on a module or assembly (e.g. inserting electronic components on a printed circuit board).", "model": "PinInsertion_Station", "position": [200,0,-8500], "placementRelTo": "default_building", "connectedTo": ["R3"], "assignmentTo": ["AssemblyLine","res130"]},{"id": "PI3.PIs_Static", "position": [-417.5,1.61,-17.49], "placementRelTo": "PI3", "parentObject": "PI3"},{"id": "PI3.PIs_VibratingBowl", "position": [-537,1.61,-378], "placementRelTo": "PI3", "parentObject": "PI3"},{"id": "R3", "descr": "A riveting station operates permanent connections between parts by plastic deformation of specific parts called rivets. A rivet is a cylindrical shaft with usually a head on one of its end. During the riveting operation, the rivet is placed in a hole and the tail withouth a head is deformed so that it expands its diameter, holding the rivet in place.", "model": "Riveting_Station", "position": [200,0,-9500], "placementRelTo": "default_building", "connectedTo": ["B4"], "assignmentTo": ["AssemblyLine","res140"]},{"id": "R3.Rs_Static", "position": [-63,1.61,-17.49], "rotation": [0,3.14159265358979,0], "placementRelTo": "R3", "parentObject": "R3"},{"id": "B4", "descr": "Conveyor Buffer with capacity of 5 pallets", "model": "ConveyorBuffer5", "position": [200,0,-10500], "placementRelTo": "default_building", "connectedTo": ["PP5"], "assignmentTo": ["AssemblyLine"], "bufferCap": 5},{"id": "PP5", "descr": "A handling device for picking up an item, moving it and placing it in another location. Such devices are usually mechanically driven and follow a fixed sequence of motions.", "model": "PickAndPlace2_Station", "position": [200,0,-11500], "placementRelTo": "default_building", "connectedTo": ["PI4"], "assignmentTo": ["AssemblyLine","res150"]},{"id": "PP5.PP2s_FloatingY", "position": [-6.5,-34,-171], "placementRelTo": "PP5.PP2s_FloatingZ", "parentObject": "PP5.PP2s_FloatingZ"},{"id": "PP5.PP2s_LC_Pos1", "position": [136.2,372,-48], "placementRelTo": "PP5.PP2s_LateralConveyor", "parentObject": "PP5.PP2s_LateralConveyor"},{"id": "PP5.PP2s_LC_Pos2", "position": [51.8,372,-48], "placementRelTo": "PP5.PP2s_LateralConveyor", "parentObject": "PP5.PP2s_LateralConveyor"},{"id": "PP5.PP2s_LC_Pos3", "position": [-32.6,372,-48], "placementRelTo": "PP5.PP2s_LateralConveyor", "parentObject": "PP5.PP2s_LateralConveyor"},{"id": "PP5.PP2s_LC_Pos4", "position": [-117,372,-48], "placementRelTo": "PP5.PP2s_LateralConveyor", "parentObject": "PP5.PP2s_LateralConveyor"},{"id": "PP5.PP2s_LC_Pos5", "position": [-120,416,-83], "rotation": [-2.1816616,1.5707963,0], "placementRelTo": "PP5.PP2s_LateralConveyor", "parentObject": "PP5.PP2s_LateralConveyor"},{"id": "PI4", "descr": "An insertion station automatically inserts components on a module or assembly (e.g. inserting electronic components on a printed circuit board).", "model": "PinInsertion_Station", "position": [200,0,-12500], "placementRelTo": "default_building", "connectedTo": ["R4"], "assignmentTo": ["AssemblyLine","res160"]},{"id": "PI4.PIs_Static", "position": [-417.5,10.43,-36.67], "placementRelTo": "PI4", "parentObject": "PI4"},{"id": "PI4.PIs_VibratingBowl", "position": [-537,10.43,-397.18], "placementRelTo": "PI4", "parentObject": "PI4"},{"id": "PI4.PIs_Workholding", "position": [288,147,218.7], "placementRelTo": "PI4.PIs_FloatingX", "parentObject": "PI4.PIs_FloatingX"},{"id": "R4", "descr": "A riveting station operates permanent connections between parts by plastic deformation of specific parts called rivets. A rivet is a cylindrical shaft with usually a head on one of its end. During the riveting operation, the rivet is placed in a hole and the tail withouth a head is deformed so that it expands its diameter, holding the rivet in place.", "model": "Riveting_Station", "position": [200,0,-13500], "placementRelTo": "default_building", "connectedTo": ["C1"], "assignmentTo": ["AssemblyLine","res170"]},{"id": "R4.Rs_Static", "position": [-63,9.5,-36.67], "rotation": [0,3.14159265358979,0], "placementRelTo": "R4", "parentObject": "R4"},{"id": "C1", "descr": "An inspection station is used, within a manufacturing system, to check that the process has been correctly operated and that the parts do not present defects.", "model": "InspectionCamera_Station", "position": [200,0,-14500], "placementRelTo": "default_building", "connectedTo": ["CB1"], "assignmentTo": ["AssemblyLine","res180"]},{"id": "CB1", "descr": "A packaging station collect a set of parts and arrange them into their packages.", "model": "CollectionBox_Station", "position": [200,0,-15500], "placementRelTo": "default_building", "assignmentTo": ["AssemblyLine","res190"]},{"id": "PalletStorage.1", "type": "https://w3id.org/ontoeng/factory#StorageElement", "position": [200,0,-19000], "placementRelTo": "default_building"},{"id": "pallet_1", "descr": "pallet", "model": "PalletA", "parentObject": "AssemblyLine"},{"id": "pallet_2", "descr": "pallet", "model": "PalletA", "parentObject": "AssemblyLine"},{"id": "pallet_3", "descr": "pallet", "model": "PalletA", "parentObject": "AssemblyLine"},{"id": "pallet_4", "descr": "pallet", "model": "PalletA", "parentObject": "AssemblyLine"},{"id": "pallet_5", "descr": "pallet", "model": "PalletA", "parentObject": "AssemblyLine"},{"id": "pallet_6", "descr": "pallet", "model": "PalletA", "parentObject": "AssemblyLine"},{"id": "pallet_7", "descr": "pallet", "model": "PalletA", "parentObject": "AssemblyLine"},{"id": "pallet_8", "descr": "pallet", "model": "PalletA", "parentObject": "AssemblyLine"},{"id": "pallet_9", "descr": "pallet", "model": "PalletA", "parentObject": "AssemblyLine"},{"id": "pallet_10", "descr": "pallet", "model": "PalletA", "parentObject": "AssemblyLine"},{"id": "Hinge_1", "descr": "hinge", "model": "Hinge"},{"id": "Hinge_2", "descr": "hinge", "model": "Hinge"},{"id": "Hinge_3", "descr": "hinge", "model": "Hinge"},{"id": "Hinge_4", "descr": "hinge", "model": "Hinge"},{"id": "Hinge_5", "descr": "hinge", "model": "Hinge"},{"id": "Hinge_6", "descr": "hinge", "model": "Hinge"},{"id": "Hinge_7", "descr": "hinge", "model": "Hinge"},{"id": "Hinge_8", "descr": "hinge", "model": "Hinge"},{"id": "Hinge_9", "descr": "hinge", "model": "Hinge"},{"id": "Hinge_10", "descr": "hinge", "model": "Hinge"}
[24 empty] | {"id": "" | [12 empty] | } | {"id": ""} | "default_building","RT1","PPW1","T1","PPH1","RPP1","B1","PP1","PP1.PPs_FloatingY","PI1","PI1.PIs_Static","PI1.PIs_VibratingBowl","R1","R1.Rs_Static","B2","PP2","PP2.PPs_FloatingY","PP2.PPs_LC_Pos1","PP2.PPs_LC_Pos2","PP2.PPs_LC_Pos3","PP2.PPs_LC_Pos4","PP2.PPs_LC_Pos5","PP3","PP3.PPs_FloatingY","PP3.PPs_LC_Pos1","PP3.PPs_LC_Pos2","PP3.PPs_LC_Pos3","PP3.PPs_LC_Pos4","PP3.PPs_LC_Pos5","PI2","PI2.PIs_Static","PI2.PIs_VibratingBowl","R2","R2.Rs_Static","B3","PP4","PP4.PPs_FloatingY","PP4.PPs_LC_Pos1","PP4.PPs_LC_Pos2","PP4.PPs_LC_Pos3","PP4.PPs_LC_Pos4","PP4.PPs_LC_Pos5","PI3","PI3.PIs_Static","PI3.PIs_VibratingBowl","R3","R3.Rs_Static","B4","PP5","PP5.PP2s_FloatingY","PP5.PP2s_LC_Pos1","PP5.PP2s_LC_Pos2","PP5.PP2s_LC_Pos3","PP5.PP2s_LC_Pos4","PP5.PP2s_LC_Pos5","PI4","PI4.PIs_Static","PI4.PIs_VibratingBowl","PI4.PIs_Workholding","R4","R4.Rs_Static","C1","CB1","PalletStorage.1" | {"id": "default_building", "position": [0,0,0]},{"id": "AssemblyLine", "descr": "Assembly line. An assembly system consists of facilities that are utilized for the assembly of a product or products, characterized by rigid or loose chaining of individual assembly work stations. An assembly line is a specific class of assembly systems where several work stations are linked together according to the sequence of operations required. Hence, the routing of the parts and the sequence of operations is given. This assembly line is devoted to the assembly of a hinge for furniture.", "type": "https://w3id.org/ontoeng/factory#AssemblySystem", "assignmentTo": ["productionPlan"]},{"id": "productionPlan", "type": "https://w3id.org/ontoeng/factory#ProductionPlan", "duration": 86400},{"id": "productionSchedule", "type": "https://w3id.org/ontoeng/factory#ProductionSchedule", "parentObject": "productionPlan", "quantity": 17280},{"id": "Hinge", "assignmentTo": ["productionSchedule"]},{"id": "HingeProcessPlan", "assignmentTo": ["productionSchedule"]},{"id": "RT1", "descr": "A rotary transfer system is a transfer system in which work carriers are mounted on a circular turntable for movement from one work station to the next. The transfer between workstations must be synchronous, i.e., parts are moved synchronously from one station to the next one.", "model": "RotatingTableBuffer20", "position": [-405.71,0,4484.48], "rotation": [0,0,0], "placementRelTo": "default_building", "connectedTo": ["T1","PPH1"], "assignmentTo": ["AssemblyLine"]},{"id": "PPW1", "descr": "A handling device for picking up an item, moving it and placing it in another location. Such devices are usually mechanically driven and follow a fixed sequence of motions.", "model": "WingConveyor1_Station", "position": [517.02,0,4818.96], "rotation": [0,3.14159265358979,0], "placementRelTo": "default_building", "connectedTo": ["RT1"], "assignmentTo": ["AssemblyLine","res10"]},{"id": "T1", "descr": "In a station of this class, two or more components are joined tight togheter.", "model": "Tightener_Station", "position": [-743.2,0,5125.2], "rotation": [0,1.5707963267949,0], "placementRelTo": "default_building", "connectedTo": ["PPH1"], "assignmentTo": ["AssemblyLine","res20"]},{"id": "PPH1", "descr": "A handling device for picking up an item, moving it and placing it in another location. Such devices are usually mechanically driven and follow a fixed sequence of motions.", "model": "WingConveyor2_Station", "position": [-71.5,0,3618.95], "rotation": [0,-1.5707963267949,0], "placementRelTo": "default_building", "connectedTo": ["RT1"], "assignmentTo": ["AssemblyLine","res30"]},{"id": "RPP1", "descr": "A handling device for picking up an item, moving it and placing it in another location. Such devices are usually mechanically driven and follow a fixed sequence of motions.", "model": "URPickAndPlace_Station", "position": [200,0,3500], "placementRelTo": "default_building", "connectedTo": ["B1"], "assignmentTo": ["AssemblyLine","res40"]},{"id": "B1", "descr": "Conveyor Buffer with capacity of 5 pallets", "model": "ConveyorBuffer5", "position": [200,0,2500], "placementRelTo": "default_building", "connectedTo": ["PP1"], "assignmentTo": ["AssemblyLine"], "bufferCap": 5},{"id": "PP1", "descr": "A handling device for picking up an item, moving it and placing it in another location. Such devices are usually mechanically driven and follow a fixed sequence of motions.", "model": "PickAndPlace_Station", "position": [200,0,1500], "placementRelTo": "default_building", "connectedTo": ["PI1"], "assignmentTo": ["AssemblyLine","res50"]},{"id": "PP1.PPs_FloatingY", "position": [-6.5,-54.2,-171], "placementRelTo": "PP1.PPs_FloatingZ", "parentObject": "PP1.PPs_FloatingZ"},{"id": "PI1", "descr": "An insertion station automatically inserts components on a module or assembly (e.g. inserting electronic components on a printed circuit board).", "model": "PinInsertion_Station", "position": [200,0,500], "placementRelTo": "default_building", "connectedTo": ["R1"], "assignmentTo": ["AssemblyLine","res60"]},{"id": "PI1.PIs_Static", "position": [-417.5,-2.19,19.51], "placementRelTo": "PI1", "parentObject": "PI1"},{"id": "PI1.PIs_VibratingBowl", "position": [-537,-2.19,-341], "placementRelTo": "PI1", "parentObject": "PI1"},{"id": "R1", "descr": "A riveting station operates permanent connections between parts by plastic deformation of specific parts called rivets. A rivet is a cylindrical shaft with usually a head on one of its end. During the riveting operation, the rivet is placed in a hole and the tail withouth a head is deformed so that it expands its diameter, holding the rivet in place.", "model": "Riveting_Station", "position": [200,0,-500], "placementRelTo": "default_building", "connectedTo": ["B2"], "assignmentTo": ["AssemblyLine","res70"]},{"id": "R1.Rs_Static", "position": [-63,-2.7,19.51], "rotation": [0,3.14159265358979,0], "placementRelTo": "R1", "parentObject": "R1"},{"id": "B2", "descr": "Conveyor Buffer with capacity of 5 pallets", "model": "ConveyorBuffer5", "position": [200,0,-1500], "placementRelTo": "default_building", "connectedTo": ["PP2"], "assignmentTo": ["AssemblyLine"], "bufferCap": 5},{"id": "PP2", "descr": "A handling device for picking up an item, moving it and placing it in another location. Such devices are usually mechanically driven and follow a fixed sequence of motions.", "model": "PickAndPlace_Station", "position": [200,0,-2500], "placementRelTo": "default_building", "connectedTo": ["PP3"], "assignmentTo": ["AssemblyLine","res80"]},{"id": "PP2.PPs_FloatingY", "position": [-6.5,-47.2,-171], "placementRelTo": "PP2.PPs_FloatingZ", "parentObject": "PP2.PPs_FloatingZ"},{"id": "PP2.PPs_LC_Pos1", "position": [136.3,359,-45.2], "placementRelTo": "PP2.PPs_LateralConveyor", "parentObject": "PP2.PPs_LateralConveyor"},{"id": "PP2.PPs_LC_Pos2", "position": [111.3,359,-45.2], "placementRelTo": "PP2.PPs_LateralConveyor", "parentObject": "PP2.PPs_LateralConveyor"},{"id": "PP2.PPs_LC_Pos3", "position": [86.3,359,-45.2], "placementRelTo": "PP2.PPs_LateralConveyor", "parentObject": "PP2.PPs_LateralConveyor"},{"id": "PP2.PPs_LC_Pos4", "position": [61.3,359,-45.2], "placementRelTo": "PP2.PPs_LateralConveyor", "parentObject": "PP2.PPs_LateralConveyor"},{"id": "PP2.PPs_LC_Pos5", "position": [36.3,359,-45.2], "placementRelTo": "PP2.PPs_LateralConveyor", "parentObject": "PP2.PPs_LateralConveyor"},{"id": "PP3", "descr": "A handling device for picking up an item, moving it and placing it in another location. Such devices are usually mechanically driven and follow a fixed sequence of motions.", "model": "PickAndPlace_Station", "position": [200,0,-3500], "placementRelTo": "default_building", "connectedTo": ["PI2"], "assignmentTo": ["AssemblyLine","res90"]},{"id": "PP3.PPs_FloatingY", "position": [-6.5,-51.2,-171], "placementRelTo": "PP3.PPs_FloatingZ", "parentObject": "PP3.PPs_FloatingZ"},{"id": "PP3.PPs_LC_Pos1", "position": [136.3,357.3,-45.2], "placementRelTo": "PP3.PPs_LateralConveyor", "parentObject": "PP3.PPs_LateralConveyor"},{"id": "PP3.PPs_LC_Pos2", "position": [111.3,357.3,-45.2], "placementRelTo": "PP3.PPs_LateralConveyor", "parentObject": "PP3.PPs_LateralConveyor"},{"id": "PP3.PPs_LC_Pos3", "position": [86.3,357.3,-45.2], "placementRelTo": "PP3.PPs_LateralConveyor", "parentObject": "PP3.PPs_LateralConveyor"},{"id": "PP3.PPs_LC_Pos4", "position": [61.3,357.3,-45.2], "placementRelTo": "PP3.PPs_LateralConveyor", "parentObject": "PP3.PPs_LateralConveyor"},{"id": "PP3.PPs_LC_Pos5", "position": [36.3,357.3,-45.2], "placementRelTo": "PP3.PPs_LateralConveyor", "parentObject": "PP3.PPs_LateralConveyor"},{"id": "PI2", "descr": "An insertion station automatically inserts components on a module or assembly (e.g. inserting electronic components on a printed circuit board).", "model": "PinInsertion_Station", "position": [200,0,-4500], "placementRelTo": "default_building", "connectedTo": ["R2"], "assignmentTo": ["AssemblyLine","res100"]},{"id": "PI2.PIs_Static", "position": [-417.5,-5.89,-27.51], "placementRelTo": "PI2", "parentObject": "PI2"},{"id": "PI2.PIs_VibratingBowl", "position": [-537,-5.89,-388.02], "placementRelTo": "PI2", "parentObject": "PI2"},{"id": "R2", "descr": "A riveting station operates permanent connections between parts by plastic deformation of specific parts called rivets. A rivet is a cylindrical shaft with usually a head on one of its end. During the riveting operation, the rivet is placed in a hole and the tail withouth a head is deformed so that it expands its diameter, holding the rivet in place.", "model": "Riveting_Station", "position": [200,0,-5500], "placementRelTo": "default_building", "connectedTo": ["B3"], "assignmentTo": ["AssemblyLine","res110"]},{"id": "R2.Rs_Static", "position": [-63,-5.89,-27.5], "rotation": [0,3.14159265358979,0], "placementRelTo": "R2", "parentObject": "R2"},{"id": "B3", "descr": "Conveyor Buffer with capacity of 5 pallets", "model": "ConveyorBuffer5", "position": [200,0,-6500], "placementRelTo": "default_building", "connectedTo": ["PP4"], "assignmentTo": ["AssemblyLine"], "bufferCap": 5},{"id": "PP4", "descr": "A handling device for picking up an item, moving it and placing it in another location. Such devices are usually mechanically driven and follow a fixed sequence of motions.", "model": "PickAndPlace_Station", "position": [200,0,-7500], "placementRelTo": "default_building", "connectedTo": ["PI3"], "assignmentTo": ["AssemblyLine","res120"]},{"id": "PP4.PPs_FloatingY", "position": [-6.5,-48,-171], "placementRelTo": "PP4.PPs_FloatingZ", "parentObject": "PP4.PPs_FloatingZ"},{"id": "PP4.PPs_LC_Pos1", "position": [136.3,359.2,-48], "placementRelTo": "PP4.PPs_LateralConveyor", "parentObject": "PP4.PPs_LateralConveyor"},{"id": "PP4.PPs_LC_Pos2", "position": [111.3,359.2,-48], "placementRelTo": "PP4.PPs_LateralConveyor", "parentObject": "PP4.PPs_LateralConveyor"},{"id": "PP4.PPs_LC_Pos3", "position": [86.3,359.2,-48], "placementRelTo": "PP4.PPs_LateralConveyor", "parentObject": "PP4.PPs_LateralConveyor"},{"id": "PP4.PPs_LC_Pos4", "position": [61.3,359.2,-48], "placementRelTo": "PP4.PPs_LateralConveyor", "parentObject": "PP4.PPs_LateralConveyor"},{"id": "PP4.PPs_LC_Pos5", "position": [36.3,359.2,-48], "placementRelTo": "PP4.PPs_LateralConveyor", "parentObject": "PP4.PPs_LateralConveyor"},{"id": "PI3", "descr": "An insertion station automatically inserts components on a module or assembly (e.g. inserting electronic components on a printed circuit board).", "model": "PinInsertion_Station", "position": [200,0,-8500], "placementRelTo": "default_building", "connectedTo": ["R3"], "assignmentTo": ["AssemblyLine","res130"]},{"id": "PI3.PIs_Static", "position": [-417.5,1.61,-17.49], "placementRelTo": "PI3", "parentObject": "PI3"},{"id": "PI3.PIs_VibratingBowl", "position": [-537,1.61,-378], "placementRelTo": "PI3", "parentObject": "PI3"},{"id": "R3", "descr": "A riveting station operates permanent connections between parts by plastic deformation of specific parts called rivets. A rivet is a cylindrical shaft with usually a head on one of its end. During the riveting operation, the rivet is placed in a hole and the tail withouth a head is deformed so that it expands its diameter, holding the rivet in place.", "model": "Riveting_Station", "position": [200,0,-9500], "placementRelTo": "default_building", "connectedTo": ["B4"], "assignmentTo": ["AssemblyLine","res140"]},{"id": "R3.Rs_Static", "position": [-63,1.61,-17.49], "rotation": [0,3.14159265358979,0], "placementRelTo": "R3", "parentObject": "R3"},{"id": "B4", "descr": "Conveyor Buffer with capacity of 5 pallets", "model": "ConveyorBuffer5", "position": [200,0,-10500], "placementRelTo": "default_building", "connectedTo": ["PP5"], "assignmentTo": ["AssemblyLine"], "bufferCap": 5},{"id": "PP5", "descr": "A handling device for picking up an item, moving it and placing it in another location. Such devices are usually mechanically driven and follow a fixed sequence of motions.", "model": "PickAndPlace2_Station", "position": [200,0,-11500], "placementRelTo": "default_building", "connectedTo": ["PI4"], "assignmentTo": ["AssemblyLine","res150"]},{"id": "PP5.PP2s_FloatingY", "position": [-6.5,-34,-171], "placementRelTo": "PP5.PP2s_FloatingZ", "parentObject": "PP5.PP2s_FloatingZ"},{"id": "PP5.PP2s_LC_Pos1", "position": [136.2,372,-48], "placementRelTo": "PP5.PP2s_LateralConveyor", "parentObject": "PP5.PP2s_LateralConveyor"},{"id": "PP5.PP2s_LC_Pos2", "position": [51.8,372,-48], "placementRelTo": "PP5.PP2s_LateralConveyor", "parentObject": "PP5.PP2s_LateralConveyor"},{"id": "PP5.PP2s_LC_Pos3", "position": [-32.6,372,-48], "placementRelTo": "PP5.PP2s_LateralConveyor", "parentObject": "PP5.PP2s_LateralConveyor"},{"id": "PP5.PP2s_LC_Pos4", "position": [-117,372,-48], "placementRelTo": "PP5.PP2s_LateralConveyor", "parentObject": "PP5.PP2s_LateralConveyor"},{"id": "PP5.PP2s_LC_Pos5", "position": [-120,416,-83], "rotation": [-2.1816616,1.5707963,0], "placementRelTo": "PP5.PP2s_LateralConveyor", "parentObject": "PP5.PP2s_LateralConveyor"},{"id": "PI4", "descr": "An insertion station automatically inserts components on a module or assembly (e.g. inserting electronic components on a printed circuit board).", "model": "PinInsertion_Station", "position": [200,0,-12500], "placementRelTo": "default_building", "connectedTo": ["R4"], "assignmentTo": ["AssemblyLine","res160"]},{"id": "PI4.PIs_Static", "position": [-417.5,10.43,-36.67], "placementRelTo": "PI4", "parentObject": "PI4"},{"id": "PI4.PIs_VibratingBowl", "position": [-537,10.43,-397.18], "placementRelTo": "PI4", "parentObject": "PI4"},{"id": "PI4.PIs_Workholding", "position": [288,147,218.7], "placementRelTo": "PI4.PIs_FloatingX", "parentObject": "PI4.PIs_FloatingX"},{"id": "R4", "descr": "A riveting station operates permanent connections between parts by plastic deformation of specific parts called rivets. A rivet is a cylindrical shaft with usually a head on one of its end. During the riveting operation, the rivet is placed in a hole and the tail withouth a head is deformed so that it expands its diameter, holding the rivet in place.", "model": "Riveting_Station", "position": [200,0,-13500], "placementRelTo": "default_building", "connectedTo": ["C1"], "assignmentTo": ["AssemblyLine","res170"]},{"id": "R4.Rs_Static", "position": [-63,9.5,-36.67], "rotation": [0,3.14159265358979,0], "placementRelTo": "R4", "parentObject": "R4"},{"id": "C1", "descr": "An inspection station is used, within a manufacturing system, to check that the process has been correctly operated and that the parts do not present defects.", "model": "InspectionCamera_Station", "position": [200,0,-14500], "placementRelTo": "default_building", "connectedTo": ["CB1"], "assignmentTo": ["AssemblyLine","res180"]},{"id": "CB1", "descr": "A packaging station collect a set of parts and arrange them into their packages.", "model": "CollectionBox_Station", "position": [200,0,-15500], "placementRelTo": "default_building", "assignmentTo": ["AssemblyLine","res190"]},{"id": "PalletStorage.1", "type": "https://w3id.org/ontoeng/factory#StorageElement", "position": [200,0,-19000], "placementRelTo": "default_building"},{"id": "pallet_1", "descr": "pallet", "model": "PalletA", "parentObject": "AssemblyLine"},{"id": "pallet_2", "descr": "pallet", "model": "PalletA", "parentObject": "AssemblyLine"},{"id": "pallet_3", "descr": "pallet", "model": "PalletA", "parentObject": "AssemblyLine"},{"id": "pallet_4", "descr": "pallet", "model": "PalletA", "parentObject": "AssemblyLine"},{"id": "pallet_5", "descr": "pallet", "model": "PalletA", "parentObject": "AssemblyLine"},{"id": "pallet_6", "descr": "pallet", "model": "PalletA", "parentObject": "AssemblyLine"},{"id": "pallet_7", "descr": "pallet", "model": "PalletA", "parentObject": "AssemblyLine"},{"id": "pallet_8", "descr": "pallet", "model": "PalletA", "parentObject": "AssemblyLine"},{"id": "pallet_9", "descr": "pallet", "model": "PalletA", "parentObject": "AssemblyLine"},{"id": "pallet_10", "descr": "pallet", "model": "PalletA", "parentObject": "AssemblyLine"},{"id": "Hinge_1", "descr": "hinge", "model": "Hinge"},{"id": "Hinge_2", "descr": "hinge", "model": "Hinge"},{"id": "Hinge_3", "descr": "hinge", "model": "Hinge"},{"id": "Hinge_4", "descr": "hinge", "model": "Hinge"},{"id": "Hinge_5", "descr": "hinge", "model": "Hinge"},{"id": "Hinge_6", "descr": "hinge", "model": "Hinge"},{"id": "Hinge_7", "descr": "hinge", "model": "Hinge"},{"id": "Hinge_8", "descr": "hinge", "model": "Hinge"},{"id": "Hinge_9", "descr": "hinge", "model": "Hinge"},{"id": "Hinge_10", "descr": "hinge", "model": "Hinge"}
[24 empty] | {"id": "" | [12 empty] | } | {"id": ""} | "default_building","RT1","PPW1","T1","PPH1","RPP1","B1","PP1","PP1.PPs_FloatingY","PI1","PI1.PIs_Static","PI1.PIs_VibratingBowl","R1","R1.Rs_Static","B2","PP2","PP2.PPs_FloatingY","PP2.PPs_LC_Pos1","PP2.PPs_LC_Pos2","PP2.PPs_LC_Pos3","PP2.PPs_LC_Pos4","PP2.PPs_LC_Pos5","PP3","PP3.PPs_FloatingY","PP3.PPs_LC_Pos1","PP3.PPs_LC_Pos2","PP3.PPs_LC_Pos3","PP3.PPs_LC_Pos4","PP3.PPs_LC_Pos5","PI2","PI2.PIs_Static","PI2.PIs_VibratingBowl","R2","R2.Rs_Static","B3","PP4","PP4.PPs_FloatingY","PP4.PPs_LC_Pos1","PP4.PPs_LC_Pos2","PP4.PPs_LC_Pos3","PP4.PPs_LC_Pos4","PP4.PPs_LC_Pos5","PI3","PI3.PIs_Static","PI3.PIs_VibratingBowl","R3","R3.Rs_Static","B4","PP5","PP5.PP2s_FloatingY","PP5.PP2s_LC_Pos1","PP5.PP2s_LC_Pos2","PP5.PP2s_LC_Pos3","PP5.PP2s_LC_Pos4","PP5.PP2s_LC_Pos5","PI4","PI4.PIs_Static","PI4.PIs_VibratingBowl","PI4.PIs_Workholding","R4","R4.Rs_Static","C1","CB1","PalletStorage.1" | {"id": "default_building", "position": [0,0,0]},{"id": "AssemblyLine", "descr": "Assembly line. An assembly system consists of facilities that are utilized for the assembly of a product or products, characterized by rigid or loose chaining of individual assembly work stations. An assembly line is a specific class of assembly systems where several work stations are linked together according to the sequence of operations required. Hence, the routing of the parts and the sequence of operations is given. This assembly line is devoted to the assembly of a hinge for furniture.", "type": "https://w3id.org/ontoeng/factory#AssemblySystem", "assignmentTo": ["productionPlan"]},{"id": "productionPlan", "type": "https://w3id.org/ontoeng/factory#ProductionPlan", "duration": 86400},{"id": "productionSchedule", "type": "https://w3id.org/ontoeng/factory#ProductionSchedule", "parentObject": "productionPlan", "quantity": 17280},{"id": "Hinge", "assignmentTo": ["productionSchedule"]},{"id": "HingeProcessPlan", "assignmentTo": ["productionSchedule"]},{"id": "RT1", "descr": "A rotary transfer system is a transfer system in which work carriers are mounted on a circular turntable for movement from one work station to the next. The transfer between workstations must be synchronous, i.e., parts are moved synchronously from one station to the next one.", "model": "RotatingTableBuffer20", "position": [-405.71,0,4484.48], "rotation": [0,0,0], "placementRelTo": "default_building", "connectedTo": ["T1","PPH1"], "assignmentTo": ["AssemblyLine"]},{"id": "PPW1", "descr": "A handling device for picking up an item, moving it and placing it in another location. Such devices are usually mechanically driven and follow a fixed sequence of motions.", "model": "WingConveyor1_Station", "position": [517.02,0,4818.96], "rotation": [0,3.14159265358979,0], "placementRelTo": "default_building", "connectedTo": ["RT1"], "assignmentTo": ["AssemblyLine","res10"]},{"id": "T1", "descr": "In a station of this class, two or more components are joined tight togheter.", "model": "Tightener_Station", "position": [-743.2,0,5125.2], "rotation": [0,1.5707963267949,0], "placementRelTo": "default_building", "connectedTo": ["PPH1"], "assignmentTo": ["AssemblyLine","res20"]},{"id": "PPH1", "descr": "A handling device for picking up an item, moving it and placing it in another location. Such devices are usually mechanically driven and follow a fixed sequence of motions.", "model": "WingConveyor2_Station", "position": [-71.5,0,3618.95], "rotation": [0,-1.5707963267949,0], "placementRelTo": "default_building", "connectedTo": ["RT1"], "assignmentTo": ["AssemblyLine","res30"]},{"id": "RPP1", "descr": "A handling device for picking up an item, moving it and placing it in another location. Such devices are usually mechanically driven and follow a fixed sequence of motions.", "model": "URPickAndPlace_Station", "position": [200,0,3500], "placementRelTo": "default_building", "connectedTo": ["B1"], "assignmentTo": ["AssemblyLine","res40"]},{"id": "B1", "descr": "Conveyor Buffer with capacity of 5 pallets", "model": "ConveyorBuffer5", "position": [200,0,2500], "placementRelTo": "default_building", "connectedTo": ["PP1"], "assignmentTo": ["AssemblyLine"], "bufferCap": 5},{"id": "PP1", "descr": "A handling device for picking up an item, moving it and placing it in another location. Such devices are usually mechanically driven and follow a fixed sequence of motions.", "model": "PickAndPlace_Station", "position": [200,0,1500], "placementRelTo": "default_building", "connectedTo": ["PI1"], "assignmentTo": ["AssemblyLine","res50"]},{"id": "PP1.PPs_FloatingY", "position": [-6.5,-54.2,-171], "placementRelTo": "PP1.PPs_FloatingZ", "parentObject": "PP1.PPs_FloatingZ"},{"id": "PI1", "descr": "An insertion station automatically inserts components on a module or assembly (e.g. inserting electronic components on a printed circuit board).", "model": "PinInsertion_Station", "position": [200,0,500], "placementRelTo": "default_building", "connectedTo": ["R1"], "assignmentTo": ["AssemblyLine","res60"]},{"id": "PI1.PIs_Static", "position": [-417.5,-2.19,19.51], "placementRelTo": "PI1", "parentObject": "PI1"},{"id": "PI1.PIs_VibratingBowl", "position": [-537,-2.19,-341], "placementRelTo": "PI1", "parentObject": "PI1"},{"id": "R1", "descr": "A riveting station operates permanent connections between parts by plastic deformation of specific parts called rivets. A rivet is a cylindrical shaft with usually a head on one of its end. During the riveting operation, the rivet is placed in a hole and the tail withouth a head is deformed so that it expands its diameter, holding the rivet in place.", "model": "Riveting_Station", "position": [200,0,-500], "placementRelTo": "default_building", "connectedTo": ["B2"], "assignmentTo": ["AssemblyLine","res70"]},{"id": "R1.Rs_Static", "position": [-63,-2.7,19.51], "rotation": [0,3.14159265358979,0], "placementRelTo": "R1", "parentObject": "R1"},{"id": "B2", "descr": "Conveyor Buffer with capacity of 5 pallets", "model": "ConveyorBuffer5", "position": [200,0,-1500], "placementRelTo": "default_building", "connectedTo": ["PP2"], "assignmentTo": ["AssemblyLine"], "bufferCap": 5},{"id": "PP2", "descr": "A handling device for picking up an item, moving it and placing it in another location. Such devices are usually mechanically driven and follow a fixed sequence of motions.", "model": "PickAndPlace_Station", "position": [200,0,-2500], "placementRelTo": "default_building", "connectedTo": ["PP3"], "assignmentTo": ["AssemblyLine","res80"]},{"id": "PP2.PPs_FloatingY", "position": [-6.5,-47.2,-171], "placementRelTo": "PP2.PPs_FloatingZ", "parentObject": "PP2.PPs_FloatingZ"},{"id": "PP2.PPs_LC_Pos1", "position": [136.3,359,-45.2], "placementRelTo": "PP2.PPs_LateralConveyor", "parentObject": "PP2.PPs_LateralConveyor"},{"id": "PP2.PPs_LC_Pos2", "position": [111.3,359,-45.2], "placementRelTo": "PP2.PPs_LateralConveyor", "parentObject": "PP2.PPs_LateralConveyor"},{"id": "PP2.PPs_LC_Pos3", "position": [86.3,359,-45.2], "placementRelTo": "PP2.PPs_LateralConveyor", "parentObject": "PP2.PPs_LateralConveyor"},{"id": "PP2.PPs_LC_Pos4", "position": [61.3,359,-45.2], "placementRelTo": "PP2.PPs_LateralConveyor", "parentObject": "PP2.PPs_LateralConveyor"},{"id": "PP2.PPs_LC_Pos5", "position": [36.3,359,-45.2], "placementRelTo": "PP2.PPs_LateralConveyor", "parentObject": "PP2.PPs_LateralConveyor"},{"id": "PP3", "descr": "A handling device for picking up an item, moving it and placing it in another location. Such devices are usually mechanically driven and follow a fixed sequence of motions.", "model": "PickAndPlace_Station", "position": [200,0,-3500], "placementRelTo": "default_building", "connectedTo": ["PI2"], "assignmentTo": ["AssemblyLine","res90"]},{"id": "PP3.PPs_FloatingY", "position": [-6.5,-51.2,-171], "placementRelTo": "PP3.PPs_FloatingZ", "parentObject": "PP3.PPs_FloatingZ"},{"id": "PP3.PPs_LC_Pos1", "position": [136.3,357.3,-45.2], "placementRelTo": "PP3.PPs_LateralConveyor", "parentObject": "PP3.PPs_LateralConveyor"},{"id": "PP3.PPs_LC_Pos2", "position": [111.3,357.3,-45.2], "placementRelTo": "PP3.PPs_LateralConveyor", "parentObject": "PP3.PPs_LateralConveyor"},{"id": "PP3.PPs_LC_Pos3", "position": [86.3,357.3,-45.2], "placementRelTo": "PP3.PPs_LateralConveyor", "parentObject": "PP3.PPs_LateralConveyor"},{"id": "PP3.PPs_LC_Pos4", "position": [61.3,357.3,-45.2], "placementRelTo": "PP3.PPs_LateralConveyor", "parentObject": "PP3.PPs_LateralConveyor"},{"id": "PP3.PPs_LC_Pos5", "position": [36.3,357.3,-45.2], "placementRelTo": "PP3.PPs_LateralConveyor", "parentObject": "PP3.PPs_LateralConveyor"},{"id": "PI2", "descr": "An insertion station automatically inserts components on a module or assembly (e.g. inserting electronic components on a printed circuit board).", "model": "PinInsertion_Station", "position": [200,0,-4500], "placementRelTo": "default_building", "connectedTo": ["R2"], "assignmentTo": ["AssemblyLine","res100"]},{"id": "PI2.PIs_Static", "position": [-417.5,-5.89,-27.51], "placementRelTo": "PI2", "parentObject": "PI2"},{"id": "PI2.PIs_VibratingBowl", "position": [-537,-5.89,-388.02], "placementRelTo": "PI2", "parentObject": "PI2"},{"id": "R2", "descr": "A riveting station operates permanent connections between parts by plastic deformation of specific parts called rivets. A rivet is a cylindrical shaft with usually a head on one of its end. During the riveting operation, the rivet is placed in a hole and the tail withouth a head is deformed so that it expands its diameter, holding the rivet in place.", "model": "Riveting_Station", "position": [200,0,-5500], "placementRelTo": "default_building", "connectedTo": ["B3"], "assignmentTo": ["AssemblyLine","res110"]},{"id": "R2.Rs_Static", "position": [-63,-5.89,-27.5], "rotation": [0,3.14159265358979,0], "placementRelTo": "R2", "parentObject": "R2"},{"id": "B3", "descr": "Conveyor Buffer with capacity of 5 pallets", "model": "ConveyorBuffer5", "position": [200,0,-6500], "placementRelTo": "default_building", "connectedTo": ["PP4"], "assignmentTo": ["AssemblyLine"], "bufferCap": 5},{"id": "PP4", "descr": "A handling device for picking up an item, moving it and placing it in another location. Such devices are usually mechanically driven and follow a fixed sequence of motions.", "model": "PickAndPlace_Station", "position": [200,0,-7500], "placementRelTo": "default_building", "connectedTo": ["PI3"], "assignmentTo": ["AssemblyLine","res120"]},{"id": "PP4.PPs_FloatingY", "position": [-6.5,-48,-171], "placementRelTo": "PP4.PPs_FloatingZ", "parentObject": "PP4.PPs_FloatingZ"},{"id": "PP4.PPs_LC_Pos1", "position": [136.3,359.2,-48], "placementRelTo": "PP4.PPs_LateralConveyor", "parentObject": "PP4.PPs_LateralConveyor"},{"id": "PP4.PPs_LC_Pos2", "position": [111.3,359.2,-48], "placementRelTo": "PP4.PPs_LateralConveyor", "parentObject": "PP4.PPs_LateralConveyor"},{"id": "PP4.PPs_LC_Pos3", "position": [86.3,359.2,-48], "placementRelTo": "PP4.PPs_LateralConveyor", "parentObject": "PP4.PPs_LateralConveyor"},{"id": "PP4.PPs_LC_Pos4", "position": [61.3,359.2,-48], "placementRelTo": "PP4.PPs_LateralConveyor", "parentObject": "PP4.PPs_LateralConveyor"},{"id": "PP4.PPs_LC_Pos5", "position": [36.3,359.2,-48], "placementRelTo": "PP4.PPs_LateralConveyor", "parentObject": "PP4.PPs_LateralConveyor"},{"id": "PI3", "descr": "An insertion station automatically inserts components on a module or assembly (e.g. inserting electronic components on a printed circuit board).", "model": "PinInsertion_Station", "position": [200,0,-8500], "placementRelTo": "default_building", "connectedTo": ["R3"], "assignmentTo": ["AssemblyLine","res130"]},{"id": "PI3.PIs_Static", "position": [-417.5,1.61,-17.49], "placementRelTo": "PI3", "parentObject": "PI3"},{"id": "PI3.PIs_VibratingBowl", "position": [-537,1.61,-378], "placementRelTo": "PI3", "parentObject": "PI3"},{"id": "R3", "descr": "A riveting station operates permanent connections between parts by plastic deformation of specific parts called rivets. A rivet is a cylindrical shaft with usually a head on one of its end. During the riveting operation, the rivet is placed in a hole and the tail withouth a head is deformed so that it expands its diameter, holding the rivet in place.", "model": "Riveting_Station", "position": [200,0,-9500], "placementRelTo": "default_building", "connectedTo": ["B4"], "assignmentTo": ["AssemblyLine","res140"]},{"id": "R3.Rs_Static", "position": [-63,1.61,-17.49], "rotation": [0,3.14159265358979,0], "placementRelTo": "R3", "parentObject": "R3"},{"id": "B4", "descr": "Conveyor Buffer with capacity of 5 pallets", "model": "ConveyorBuffer5", "position": [200,0,-10500], "placementRelTo": "default_building", "connectedTo": ["PP5"], "assignmentTo": ["AssemblyLine"], "bufferCap": 5},{"id": "PP5", "descr": "A handling device for picking up an item, moving it and placing it in another location. Such devices are usually mechanically driven and follow a fixed sequence of motions.", "model": "PickAndPlace2_Station", "position": [200,0,-11500], "placementRelTo": "default_building", "connectedTo": ["PI4"], "assignmentTo": ["AssemblyLine","res150"]},{"id": "PP5.PP2s_FloatingY", "position": [-6.5,-34,-171], "placementRelTo": "PP5.PP2s_FloatingZ", "parentObject": "PP5.PP2s_FloatingZ"},{"id": "PP5.PP2s_LC_Pos1", "position": [136.2,372,-48], "placementRelTo": "PP5.PP2s_LateralConveyor", "parentObject": "PP5.PP2s_LateralConveyor"},{"id": "PP5.PP2s_LC_Pos2", "position": [51.8,372,-48], "placementRelTo": "PP5.PP2s_LateralConveyor", "parentObject": "PP5.PP2s_LateralConveyor"},{"id": "PP5.PP2s_LC_Pos3", "position": [-32.6,372,-48], "placementRelTo": "PP5.PP2s_LateralConveyor", "parentObject": "PP5.PP2s_LateralConveyor"},{"id": "PP5.PP2s_LC_Pos4", "position": [-117,372,-48], "placementRelTo": "PP5.PP2s_LateralConveyor", "parentObject": "PP5.PP2s_LateralConveyor"},{"id": "PP5.PP2s_LC_Pos5", "position": [-120,416,-83], "rotation": [-2.1816616,1.5707963,0], "placementRelTo": "PP5.PP2s_LateralConveyor", "parentObject": "PP5.PP2s_LateralConveyor"},{"id": "PI4", "descr": "An insertion station automatically inserts components on a module or assembly (e.g. inserting electronic components on a printed circuit board).", "model": "PinInsertion_Station", "position": [200,0,-12500], "placementRelTo": "default_building", "connectedTo": ["R4"], "assignmentTo": ["AssemblyLine","res160"]},{"id": "PI4.PIs_Static", "position": [-417.5,10.43,-36.67], "placementRelTo": "PI4", "parentObject": "PI4"},{"id": "PI4.PIs_VibratingBowl", "position": [-537,10.43,-397.18], "placementRelTo": "PI4", "parentObject": "PI4"},{"id": "PI4.PIs_Workholding", "position": [288,147,218.7], "placementRelTo": "PI4.PIs_FloatingX", "parentObject": "PI4.PIs_FloatingX"},{"id": "R4", "descr": "A riveting station operates permanent connections between parts by plastic deformation of specific parts called rivets. A rivet is a cylindrical shaft with usually a head on one of its end. During the riveting operation, the rivet is placed in a hole and the tail withouth a head is deformed so that it expands its diameter, holding the rivet in place.", "model": "Riveting_Station", "position": [200,0,-13500], "placementRelTo": "default_building", "connectedTo": ["C1"], "assignmentTo": ["AssemblyLine","res170"]},{"id": "R4.Rs_Static", "position": [-63,9.5,-36.67], "rotation": [0,3.14159265358979,0], "placementRelTo": "R4", "parentObject": "R4"},{"id": "C1", "descr": "An inspection station is used, within a manufacturing system, to check that the process has been correctly operated and that the parts do not present defects.", "model": "InspectionCamera_Station", "position": [200,0,-14500], "placementRelTo": "default_building", "connectedTo": ["CB1"], "assignmentTo": ["AssemblyLine","res180"]},{"id": "CB1", "descr": "A packaging station collect a set of parts and arrange them into their packages.", "model": "CollectionBox_Station", "position": [200,0,-15500], "placementRelTo": "default_building", "assignmentTo": ["AssemblyLine","res190"]},{"id": "PalletStorage.1", "type": "https://w3id.org/ontoeng/factory#StorageElement", "position": [200,0,-19000], "placementRelTo": "default_building"},{"id": "pallet_1", "descr": "pallet", "model": "PalletA", "parentObject": "AssemblyLine"},{"id": "pallet_2", "descr": "pallet", "model": "PalletA", "parentObject": "AssemblyLine"},{"id": "pallet_3", "descr": "pallet", "model": "PalletA", "parentObject": "AssemblyLine"},{"id": "pallet_4", "descr": "pallet", "model": "PalletA", "parentObject": "AssemblyLine"},{"id": "pallet_5", "descr": "pallet", "model": "PalletA", "parentObject": "AssemblyLine"},{"id": "pallet_6", "descr": "pallet", "model": "PalletA", "parentObject": "AssemblyLine"},{"id": "pallet_7", "descr": "pallet", "model": "PalletA", "parentObject": "AssemblyLine"},{"id": "pallet_8", "descr": "pallet", "model": "PalletA", "parentObject": "AssemblyLine"},{"id": "pallet_9", "descr": "pallet", "model": "PalletA", "parentObject": "AssemblyLine"},{"id": "pallet_10", "descr": "pallet", "model": "PalletA", "parentObject": "AssemblyLine"},{"id": "Hinge_1", "descr": "hinge", "model": "Hinge"},{"id": "Hinge_2", "descr": "hinge", "model": "Hinge"},{"id": "Hinge_3", "descr": "hinge", "model": "Hinge"},{"id": "Hinge_4", "descr": "hinge", "model": "Hinge"},{"id": "Hinge_5", "descr": "hinge", "model": "Hinge"},{"id": "Hinge_6", "descr": "hinge", "model": "Hinge"},{"id": "Hinge_7", "descr": "hinge", "model": "Hinge"},{"id": "Hinge_8", "descr": "hinge", "model": "Hinge"},{"id": "Hinge_9", "descr": "hinge", "model": "Hinge"},{"id": "Hinge_10", "descr": "hinge", "model": "Hinge"}
[24 empty] | {"id": "" | [12 empty] | } | {"id": ""} | "default_building","RT1","PPW1","T1","PPH1","RPP1","B1","PP1","PP1.PPs_FloatingY","PI1","PI1.PIs_Static","PI1.PIs_VibratingBowl","R1","R1.Rs_Static","B2","PP2","PP2.PPs_FloatingY","PP2.PPs_LC_Pos1","PP2.PPs_LC_Pos2","PP2.PPs_LC_Pos3","PP2.PPs_LC_Pos4","PP2.PPs_LC_Pos5","PP3","PP3.PPs_FloatingY","PP3.PPs_LC_Pos1","PP3.PPs_LC_Pos2","PP3.PPs_LC_Pos3","PP3.PPs_LC_Pos4","PP3.PPs_LC_Pos5","PI2","PI2.PIs_Static","PI2.PIs_VibratingBowl","R2","R2.Rs_Static","B3","PP4","PP4.PPs_FloatingY","PP4.PPs_LC_Pos1","PP4.PPs_LC_Pos2","PP4.PPs_LC_Pos3","PP4.PPs_LC_Pos4","PP4.PPs_LC_Pos5","PI3","PI3.PIs_Static","PI3.PIs_VibratingBowl","R3","R3.Rs_Static","B4","PP5","PP5.PP2s_FloatingY","PP5.PP2s_LC_Pos1","PP5.PP2s_LC_Pos2","PP5.PP2s_LC_Pos3","PP5.PP2s_LC_Pos4","PP5.PP2s_LC_Pos5","PI4","PI4.PIs_Static","PI4.PIs_VibratingBowl","PI4.PIs_Workholding","R4","R4.Rs_Static","C1","CB1","PalletStorage.1" | {"id": "default_building", "position": [0,0,0]},{"id": "AssemblyLine", "descr": "Assembly line. An assembly system consists of facilities that are utilized for the assembly of a product or products, characterized by rigid or loose chaining of individual assembly work stations. An assembly line is a specific class of assembly systems where several work stations are linked together according to the sequence of operations required. Hence, the routing of the parts and the sequence of operations is given. This assembly line is devoted to the assembly of a hinge for furniture.", "type": "https://w3id.org/ontoeng/factory#AssemblySystem", "assignmentTo": ["productionPlan"]},{"id": "productionPlan", "type": "https://w3id.org/ontoeng/factory#ProductionPlan", "duration": 86400},{"id": "productionSchedule", "type": "https://w3id.org/ontoeng/factory#ProductionSchedule", "parentObject": "productionPlan", "quantity": 17280},{"id": "Hinge", "assignmentTo": ["productionSchedule"]},{"id": "HingeProcessPlan", "assignmentTo": ["productionSchedule"]},{"id": "RT1", "descr": "A rotary transfer system is a transfer system in which work carriers are mounted on a circular turntable for movement from one work station to the next. The transfer between workstations must be synchronous, i.e., parts are moved synchronously from one station to the next one.", "model": "RotatingTableBuffer20", "position": [-405.71,0,4484.48], "rotation": [0,0,0], "placementRelTo": "default_building", "connectedTo": ["T1","PPH1"], "assignmentTo": ["AssemblyLine"]},{"id": "PPW1", "descr": "A handling device for picking up an item, moving it and placing it in another location. Such devices are usually mechanically driven and follow a fixed sequence of motions.", "model": "WingConveyor1_Station", "position": [517.02,0,4818.96], "rotation": [0,3.14159265358979,0], "placementRelTo": "default_building", "connectedTo": ["RT1"], "assignmentTo": ["AssemblyLine","res10"]},{"id": "T1", "descr": "In a station of this class, two or more components are joined tight togheter.", "model": "Tightener_Station", "position": [-743.2,0,5125.2], "rotation": [0,1.5707963267949,0], "placementRelTo": "default_building", "connectedTo": ["PPH1"], "assignmentTo": ["AssemblyLine","res20"]},{"id": "PPH1", "descr": "A handling device for picking up an item, moving it and placing it in another location. Such devices are usually mechanically driven and follow a fixed sequence of motions.", "model": "WingConveyor2_Station", "position": [-71.5,0,3618.95], "rotation": [0,-1.5707963267949,0], "placementRelTo": "default_building", "connectedTo": ["RT1"], "assignmentTo": ["AssemblyLine","res30"]},{"id": "RPP1", "descr": "A handling device for picking up an item, moving it and placing it in another location. Such devices are usually mechanically driven and follow a fixed sequence of motions.", "model": "URPickAndPlace_Station", "position": [200,0,3500], "placementRelTo": "default_building", "connectedTo": ["B1"], "assignmentTo": ["AssemblyLine","res40"]},{"id": "B1", "descr": "Conveyor Buffer with capacity of 5 pallets", "model": "ConveyorBuffer5", "position": [200,0,2500], "placementRelTo": "default_building", "connectedTo": ["PP1"], "assignmentTo": ["AssemblyLine"], "bufferCap": 5},{"id": "PP1", "descr": "A handling device for picking up an item, moving it and placing it in another location. Such devices are usually mechanically driven and follow a fixed sequence of motions.", "model": "PickAndPlace_Station", "position": [200,0,1500], "placementRelTo": "default_building", "connectedTo": ["PI1"], "assignmentTo": ["AssemblyLine","res50"]},{"id": "PP1.PPs_FloatingY", "position": [-6.5,-54.2,-171], "placementRelTo": "PP1.PPs_FloatingZ", "parentObject": "PP1.PPs_FloatingZ"},{"id": "PI1", "descr": "An insertion station automatically inserts components on a module or assembly (e.g. inserting electronic components on a printed circuit board).", "model": "PinInsertion_Station", "position": [200,0,500], "placementRelTo": "default_building", "connectedTo": ["R1"], "assignmentTo": ["AssemblyLine","res60"]},{"id": "PI1.PIs_Static", "position": [-417.5,-2.19,19.51], "placementRelTo": "PI1", "parentObject": "PI1"},{"id": "PI1.PIs_VibratingBowl", "position": [-537,-2.19,-341], "placementRelTo": "PI1", "parentObject": "PI1"},{"id": "R1", "descr": "A riveting station operates permanent connections between parts by plastic deformation of specific parts called rivets. A rivet is a cylindrical shaft with usually a head on one of its end. During the riveting operation, the rivet is placed in a hole and the tail withouth a head is deformed so that it expands its diameter, holding the rivet in place.", "model": "Riveting_Station", "position": [200,0,-500], "placementRelTo": "default_building", "connectedTo": ["B2"], "assignmentTo": ["AssemblyLine","res70"]},{"id": "R1.Rs_Static", "position": [-63,-2.7,19.51], "rotation": [0,3.14159265358979,0], "placementRelTo": "R1", "parentObject": "R1"},{"id": "B2", "descr": "Conveyor Buffer with capacity of 5 pallets", "model": "ConveyorBuffer5", "position": [200,0,-1500], "placementRelTo": "default_building", "connectedTo": ["PP2"], "assignmentTo": ["AssemblyLine"], "bufferCap": 5},{"id": "PP2", "descr": "A handling device for picking up an item, moving it and placing it in another location. Such devices are usually mechanically driven and follow a fixed sequence of motions.", "model": "PickAndPlace_Station", "position": [200,0,-2500], "placementRelTo": "default_building", "connectedTo": ["PP3"], "assignmentTo": ["AssemblyLine","res80"]},{"id": "PP2.PPs_FloatingY", "position": [-6.5,-47.2,-171], "placementRelTo": "PP2.PPs_FloatingZ", "parentObject": "PP2.PPs_FloatingZ"},{"id": "PP2.PPs_LC_Pos1", "position": [136.3,359,-45.2], "placementRelTo": "PP2.PPs_LateralConveyor", "parentObject": "PP2.PPs_LateralConveyor"},{"id": "PP2.PPs_LC_Pos2", "position": [111.3,359,-45.2], "placementRelTo": "PP2.PPs_LateralConveyor", "parentObject": "PP2.PPs_LateralConveyor"},{"id": "PP2.PPs_LC_Pos3", "position": [86.3,359,-45.2], "placementRelTo": "PP2.PPs_LateralConveyor", "parentObject": "PP2.PPs_LateralConveyor"},{"id": "PP2.PPs_LC_Pos4", "position": [61.3,359,-45.2], "placementRelTo": "PP2.PPs_LateralConveyor", "parentObject": "PP2.PPs_LateralConveyor"},{"id": "PP2.PPs_LC_Pos5", "position": [36.3,359,-45.2], "placementRelTo": "PP2.PPs_LateralConveyor", "parentObject": "PP2.PPs_LateralConveyor"},{"id": "PP3", "descr": "A handling device for picking up an item, moving it and placing it in another location. Such devices are usually mechanically driven and follow a fixed sequence of motions.", "model": "PickAndPlace_Station", "position": [200,0,-3500], "placementRelTo": "default_building", "connectedTo": ["PI2"], "assignmentTo": ["AssemblyLine","res90"]},{"id": "PP3.PPs_FloatingY", "position": [-6.5,-51.2,-171], "placementRelTo": "PP3.PPs_FloatingZ", "parentObject": "PP3.PPs_FloatingZ"},{"id": "PP3.PPs_LC_Pos1", "position": [136.3,357.3,-45.2], "placementRelTo": "PP3.PPs_LateralConveyor", "parentObject": "PP3.PPs_LateralConveyor"},{"id": "PP3.PPs_LC_Pos2", "position": [111.3,357.3,-45.2], "placementRelTo": "PP3.PPs_LateralConveyor", "parentObject": "PP3.PPs_LateralConveyor"},{"id": "PP3.PPs_LC_Pos3", "position": [86.3,357.3,-45.2], "placementRelTo": "PP3.PPs_LateralConveyor", "parentObject": "PP3.PPs_LateralConveyor"},{"id": "PP3.PPs_LC_Pos4", "position": [61.3,357.3,-45.2], "placementRelTo": "PP3.PPs_LateralConveyor", "parentObject": "PP3.PPs_LateralConveyor"},{"id": "PP3.PPs_LC_Pos5", "position": [36.3,357.3,-45.2], "placementRelTo": "PP3.PPs_LateralConveyor", "parentObject": "PP3.PPs_LateralConveyor"},{"id": "PI2", "descr": "An insertion station automatically inserts components on a module or assembly (e.g. inserting electronic components on a printed circuit board).", "model": "PinInsertion_Station", "position": [200,0,-4500], "placementRelTo": "default_building", "connectedTo": ["R2"], "assignmentTo": ["AssemblyLine","res100"]},{"id": "PI2.PIs_Static", "position": [-417.5,-5.89,-27.51], "placementRelTo": "PI2", "parentObject": "PI2"},{"id": "PI2.PIs_VibratingBowl", "position": [-537,-5.89,-388.02], "placementRelTo": "PI2", "parentObject": "PI2"},{"id": "R2", "descr": "A riveting station operates permanent connections between parts by plastic deformation of specific parts called rivets. A rivet is a cylindrical shaft with usually a head on one of its end. During the riveting operation, the rivet is placed in a hole and the tail withouth a head is deformed so that it expands its diameter, holding the rivet in place.", "model": "Riveting_Station", "position": [200,0,-5500], "placementRelTo": "default_building", "connectedTo": ["B3"], "assignmentTo": ["AssemblyLine","res110"]},{"id": "R2.Rs_Static", "position": [-63,-5.89,-27.5], "rotation": [0,3.14159265358979,0], "placementRelTo": "R2", "parentObject": "R2"},{"id": "B3", "descr": "Conveyor Buffer with capacity of 5 pallets", "model": "ConveyorBuffer5", "position": [200,0,-6500], "placementRelTo": "default_building", "connectedTo": ["PP4"], "assignmentTo": ["AssemblyLine"], "bufferCap": 5},{"id": "PP4", "descr": "A handling device for picking up an item, moving it and placing it in another location. Such devices are usually mechanically driven and follow a fixed sequence of motions.", "model": "PickAndPlace_Station", "position": [200,0,-7500], "placementRelTo": "default_building", "connectedTo": ["PI3"], "assignmentTo": ["AssemblyLine","res120"]},{"id": "PP4.PPs_FloatingY", "position": [-6.5,-48,-171], "placementRelTo": "PP4.PPs_FloatingZ", "parentObject": "PP4.PPs_FloatingZ"},{"id": "PP4.PPs_LC_Pos1", "position": [136.3,359.2,-48], "placementRelTo": "PP4.PPs_LateralConveyor", "parentObject": "PP4.PPs_LateralConveyor"},{"id": "PP4.PPs_LC_Pos2", "position": [111.3,359.2,-48], "placementRelTo": "PP4.PPs_LateralConveyor", "parentObject": "PP4.PPs_LateralConveyor"},{"id": "PP4.PPs_LC_Pos3", "position": [86.3,359.2,-48], "placementRelTo": "PP4.PPs_LateralConveyor", "parentObject": "PP4.PPs_LateralConveyor"},{"id": "PP4.PPs_LC_Pos4", "position": [61.3,359.2,-48], "placementRelTo": "PP4.PPs_LateralConveyor", "parentObject": "PP4.PPs_LateralConveyor"},{"id": "PP4.PPs_LC_Pos5", "position": [36.3,359.2,-48], "placementRelTo": "PP4.PPs_LateralConveyor", "parentObject": "PP4.PPs_LateralConveyor"},{"id": "PI3", "descr": "An insertion station automatically inserts components on a module or assembly (e.g. inserting electronic components on a printed circuit board).", "model": "PinInsertion_Station", "position": [200,0,-8500], "placementRelTo": "default_building", "connectedTo": ["R3"], "assignmentTo": ["AssemblyLine","res130"]},{"id": "PI3.PIs_Static", "position": [-417.5,1.61,-17.49], "placementRelTo": "PI3", "parentObject": "PI3"},{"id": "PI3.PIs_VibratingBowl", "position": [-537,1.61,-378], "placementRelTo": "PI3", "parentObject": "PI3"},{"id": "R3", "descr": "A riveting station operates permanent connections between parts by plastic deformation of specific parts called rivets. A rivet is a cylindrical shaft with usually a head on one of its end. During the riveting operation, the rivet is placed in a hole and the tail withouth a head is deformed so that it expands its diameter, holding the rivet in place.", "model": "Riveting_Station", "position": [200,0,-9500], "placementRelTo": "default_building", "connectedTo": ["B4"], "assignmentTo": ["AssemblyLine","res140"]},{"id": "R3.Rs_Static", "position": [-63,1.61,-17.49], "rotation": [0,3.14159265358979,0], "placementRelTo": "R3", "parentObject": "R3"},{"id": "B4", "descr": "Conveyor Buffer with capacity of 5 pallets", "model": "ConveyorBuffer5", "position": [200,0,-10500], "placementRelTo": "default_building", "connectedTo": ["PP5"], "assignmentTo": ["AssemblyLine"], "bufferCap": 5},{"id": "PP5", "descr": "A handling device for picking up an item, moving it and placing it in another location. Such devices are usually mechanically driven and follow a fixed sequence of motions.", "model": "PickAndPlace2_Station", "position": [200,0,-11500], "placementRelTo": "default_building", "connectedTo": ["PI4"], "assignmentTo": ["AssemblyLine","res150"]},{"id": "PP5.PP2s_FloatingY", "position": [-6.5,-34,-171], "placementRelTo": "PP5.PP2s_FloatingZ", "parentObject": "PP5.PP2s_FloatingZ"},{"id": "PP5.PP2s_LC_Pos1", "position": [136.2,372,-48], "placementRelTo": "PP5.PP2s_LateralConveyor", "parentObject": "PP5.PP2s_LateralConveyor"},{"id": "PP5.PP2s_LC_Pos2", "position": [51.8,372,-48], "placementRelTo": "PP5.PP2s_LateralConveyor", "parentObject": "PP5.PP2s_LateralConveyor"},{"id": "PP5.PP2s_LC_Pos3", "position": [-32.6,372,-48], "placementRelTo": "PP5.PP2s_LateralConveyor", "parentObject": "PP5.PP2s_LateralConveyor"},{"id": "PP5.PP2s_LC_Pos4", "position": [-117,372,-48], "placementRelTo": "PP5.PP2s_LateralConveyor", "parentObject": "PP5.PP2s_LateralConveyor"},{"id": "PP5.PP2s_LC_Pos5", "position": [-120,416,-83], "rotation": [-2.1816616,1.5707963,0], "placementRelTo": "PP5.PP2s_LateralConveyor", "parentObject": "PP5.PP2s_LateralConveyor"},{"id": "PI4", "descr": "An insertion station automatically inserts components on a module or assembly (e.g. inserting electronic components on a printed circuit board).", "model": "PinInsertion_Station", "position": [200,0,-12500], "placementRelTo": "default_building", "connectedTo": ["R4"], "assignmentTo": ["AssemblyLine","res160"]},{"id": "PI4.PIs_Static", "position": [-417.5,10.43,-36.67], "placementRelTo": "PI4", "parentObject": "PI4"},{"id": "PI4.PIs_VibratingBowl", "position": [-537,10.43,-397.18], "placementRelTo": "PI4", "parentObject": "PI4"},{"id": "PI4.PIs_Workholding", "position": [288,147,218.7], "placementRelTo": "PI4.PIs_FloatingX", "parentObject": "PI4.PIs_FloatingX"},{"id": "R4", "descr": "A riveting station operates permanent connections between parts by plastic deformation of specific parts called rivets. A rivet is a cylindrical shaft with usually a head on one of its end. During the riveting operation, the rivet is placed in a hole and the tail withouth a head is deformed so that it expands its diameter, holding the rivet in place.", "model": "Riveting_Station", "position": [200,0,-13500], "placementRelTo": "default_building", "connectedTo": ["C1"], "assignmentTo": ["AssemblyLine","res170"]},{"id": "R4.Rs_Static", "position": [-63,9.5,-36.67], "rotation": [0,3.14159265358979,0], "placementRelTo": "R4", "parentObject": "R4"},{"id": "C1", "descr": "An inspection station is used, within a manufacturing system, to check that the process has been correctly operated and that the parts do not present defects.", "model": "InspectionCamera_Station", "position": [200,0,-14500], "placementRelTo": "default_building", "connectedTo": ["CB1"], "assignmentTo": ["AssemblyLine","res180"]},{"id": "CB1", "descr": "A packaging station collect a set of parts and arrange them into their packages.", "model": "CollectionBox_Station", "position": [200,0,-15500], "placementRelTo": "default_building", "assignmentTo": ["AssemblyLine","res190"]},{"id": "PalletStorage.1", "type": "https://w3id.org/ontoeng/factory#StorageElement", "position": [200,0,-19000], "placementRelTo": "default_building"},{"id": "pallet_1", "descr": "pallet", "model": "PalletA", "parentObject": "AssemblyLine"},{"id": "pallet_2", "descr": "pallet", "model": "PalletA", "parentObject": "AssemblyLine"},{"id": "pallet_3", "descr": "pallet", "model": "PalletA", "parentObject": "AssemblyLine"},{"id": "pallet_4", "descr": "pallet", "model": "PalletA", "parentObject": "AssemblyLine"},{"id": "pallet_5", "descr": "pallet", "model": "PalletA", "parentObject": "AssemblyLine"},{"id": "pallet_6", "descr": "pallet", "model": "PalletA", "parentObject": "AssemblyLine"},{"id": "pallet_7", "descr": "pallet", "model": "PalletA", "parentObject": "AssemblyLine"},{"id": "pallet_8", "descr": "pallet", "model": "PalletA", "parentObject": "AssemblyLine"},{"id": "pallet_9", "descr": "pallet", "model": "PalletA", "parentObject": "AssemblyLine"},{"id": "pallet_10", "descr": "pallet", "model": "PalletA", "parentObject": "AssemblyLine"},{"id": "Hinge_1", "descr": "hinge", "model": "Hinge"},{"id": "Hinge_2", "descr": "hinge", "model": "Hinge"},{"id": "Hinge_3", "descr": "hinge", "model": "Hinge"},{"id": "Hinge_4", "descr": "hinge", "model": "Hinge"},{"id": "Hinge_5", "descr": "hinge", "model": "Hinge"},{"id": "Hinge_6", "descr": "hinge", "model": "Hinge"},{"id": "Hinge_7", "descr": "hinge", "model": "Hinge"},{"id": "Hinge_8", "descr": "hinge", "model": "Hinge"},{"id": "Hinge_9", "descr": "hinge", "model": "Hinge"},{"id": "Hinge_10", "descr": "hinge", "model": "Hinge"}
[24 empty] | {"id": "" | [12 empty] | } | {"id": ""} | "default_building","RT1","PPW1","T1","PPH1","RPP1","B1","PP1","PP1.PPs_FloatingY","PI1","PI1.PIs_Static","PI1.PIs_VibratingBowl","R1","R1.Rs_Static","B2","PP2","PP2.PPs_FloatingY","PP2.PPs_LC_Pos1","PP2.PPs_LC_Pos2","PP2.PPs_LC_Pos3","PP2.PPs_LC_Pos4","PP2.PPs_LC_Pos5","PP3","PP3.PPs_FloatingY","PP3.PPs_LC_Pos1","PP3.PPs_LC_Pos2","PP3.PPs_LC_Pos3","PP3.PPs_LC_Pos4","PP3.PPs_LC_Pos5","PI2","PI2.PIs_Static","PI2.PIs_VibratingBowl","R2","R2.Rs_Static","B3","PP4","PP4.PPs_FloatingY","PP4.PPs_LC_Pos1","PP4.PPs_LC_Pos2","PP4.PPs_LC_Pos3","PP4.PPs_LC_Pos4","PP4.PPs_LC_Pos5","PI3","PI3.PIs_Static","PI3.PIs_VibratingBowl","R3","R3.Rs_Static","B4","PP5","PP5.PP2s_FloatingY","PP5.PP2s_LC_Pos1","PP5.PP2s_LC_Pos2","PP5.PP2s_LC_Pos3","PP5.PP2s_LC_Pos4","PP5.PP2s_LC_Pos5","PI4","PI4.PIs_Static","PI4.PIs_VibratingBowl","PI4.PIs_Workholding","R4","R4.Rs_Static","C1","CB1","PalletStorage.1" | {"id": "default_building", "position": [0,0,0]},{"id": "AssemblyLine", "descr": "Assembly line. An assembly system consists of facilities that are utilized for the assembly of a product or products, characterized by rigid or loose chaining of individual assembly work stations. An assembly line is a specific class of assembly systems where several work stations are linked together according to the sequence of operations required. Hence, the routing of the parts and the sequence of operations is given. This assembly line is devoted to the assembly of a hinge for furniture.", "type": "https://w3id.org/ontoeng/factory#AssemblySystem", "assignmentTo": ["productionPlan"]},{"id": "productionPlan", "type": "https://w3id.org/ontoeng/factory#ProductionPlan", "duration": 86400},{"id": "productionSchedule", "type": "https://w3id.org/ontoeng/factory#ProductionSchedule", "parentObject": "productionPlan", "quantity": 17280},{"id": "Hinge", "assignmentTo": ["productionSchedule"]},{"id": "HingeProcessPlan", "assignmentTo": ["productionSchedule"]},{"id": "RT1", "descr": "A rotary transfer system is a transfer system in which work carriers are mounted on a circular turntable for movement from one work station to the next. The transfer between workstations must be synchronous, i.e., parts are moved synchronously from one station to the next one.", "model": "RotatingTableBuffer20", "position": [-405.71,0,4484.48], "rotation": [0,0,0], "placementRelTo": "default_building", "connectedTo": ["T1","PPH1"], "assignmentTo": ["AssemblyLine"]},{"id": "PPW1", "descr": "A handling device for picking up an item, moving it and placing it in another location. Such devices are usually mechanically driven and follow a fixed sequence of motions.", "model": "WingConveyor1_Station", "position": [517.02,0,4818.96], "rotation": [0,3.14159265358979,0], "placementRelTo": "default_building", "connectedTo": ["RT1"], "assignmentTo": ["AssemblyLine","res10"]},{"id": "T1", "descr": "In a station of this class, two or more components are joined tight togheter.", "model": "Tightener_Station", "position": [-743.2,0,5125.2], "rotation": [0,1.5707963267949,0], "placementRelTo": "default_building", "connectedTo": ["PPH1"], "assignmentTo": ["AssemblyLine","res20"]},{"id": "PPH1", "descr": "A handling device for picking up an item, moving it and placing it in another location. Such devices are usually mechanically driven and follow a fixed sequence of motions.", "model": "WingConveyor2_Station", "position": [-71.5,0,3618.95], "rotation": [0,-1.5707963267949,0], "placementRelTo": "default_building", "connectedTo": ["RT1"], "assignmentTo": ["AssemblyLine","res30"]},{"id": "RPP1", "descr": "A handling device for picking up an item, moving it and placing it in another location. Such devices are usually mechanically driven and follow a fixed sequence of motions.", "model": "URPickAndPlace_Station", "position": [200,0,3500], "placementRelTo": "default_building", "connectedTo": ["B1"], "assignmentTo": ["AssemblyLine","res40"]},{"id": "B1", "descr": "Conveyor Buffer with capacity of 5 pallets", "model": "ConveyorBuffer5", "position": [200,0,2500], "placementRelTo": "default_building", "connectedTo": ["PP1"], "assignmentTo": ["AssemblyLine"], "bufferCap": 5},{"id": "PP1", "descr": "A handling device for picking up an item, moving it and placing it in another location. Such devices are usually mechanically driven and follow a fixed sequence of motions.", "model": "PickAndPlace_Station", "position": [200,0,1500], "placementRelTo": "default_building", "connectedTo": ["PI1"], "assignmentTo": ["AssemblyLine","res50"]},{"id": "PP1.PPs_FloatingY", "position": [-6.5,-54.2,-171], "placementRelTo": "PP1.PPs_FloatingZ", "parentObject": "PP1.PPs_FloatingZ"},{"id": "PI1", "descr": "An insertion station automatically inserts components on a module or assembly (e.g. inserting electronic components on a printed circuit board).", "model": "PinInsertion_Station", "position": [200,0,500], "placementRelTo": "default_building", "connectedTo": ["R1"], "assignmentTo": ["AssemblyLine","res60"]},{"id": "PI1.PIs_Static", "position": [-417.5,-2.19,19.51], "placementRelTo": "PI1", "parentObject": "PI1"},{"id": "PI1.PIs_VibratingBowl", "position": [-537,-2.19,-341], "placementRelTo": "PI1", "parentObject": "PI1"},{"id": "R1", "descr": "A riveting station operates permanent connections between parts by plastic deformation of specific parts called rivets. A rivet is a cylindrical shaft with usually a head on one of its end. During the riveting operation, the rivet is placed in a hole and the tail withouth a head is deformed so that it expands its diameter, holding the rivet in place.", "model": "Riveting_Station", "position": [200,0,-500], "placementRelTo": "default_building", "connectedTo": ["B2"], "assignmentTo": ["AssemblyLine","res70"]},{"id": "R1.Rs_Static", "position": [-63,-2.7,19.51], "rotation": [0,3.14159265358979,0], "placementRelTo": "R1", "parentObject": "R1"},{"id": "B2", "descr": "Conveyor Buffer with capacity of 5 pallets", "model": "ConveyorBuffer5", "position": [200,0,-1500], "placementRelTo": "default_building", "connectedTo": ["PP2"], "assignmentTo": ["AssemblyLine"], "bufferCap": 5},{"id": "PP2", "descr": "A handling device for picking up an item, moving it and placing it in another location. Such devices are usually mechanically driven and follow a fixed sequence of motions.", "model": "PickAndPlace_Station", "position": [200,0,-2500], "placementRelTo": "default_building", "connectedTo": ["PP3"], "assignmentTo": ["AssemblyLine","res80"]},{"id": "PP2.PPs_FloatingY", "position": [-6.5,-47.2,-171], "placementRelTo": "PP2.PPs_FloatingZ", "parentObject": "PP2.PPs_FloatingZ"},{"id": "PP2.PPs_LC_Pos1", "position": [136.3,359,-45.2], "placementRelTo": "PP2.PPs_LateralConveyor", "parentObject": "PP2.PPs_LateralConveyor"},{"id": "PP2.PPs_LC_Pos2", "position": [111.3,359,-45.2], "placementRelTo": "PP2.PPs_LateralConveyor", "parentObject": "PP2.PPs_LateralConveyor"},{"id": "PP2.PPs_LC_Pos3", "position": [86.3,359,-45.2], "placementRelTo": "PP2.PPs_LateralConveyor", "parentObject": "PP2.PPs_LateralConveyor"},{"id": "PP2.PPs_LC_Pos4", "position": [61.3,359,-45.2], "placementRelTo": "PP2.PPs_LateralConveyor", "parentObject": "PP2.PPs_LateralConveyor"},{"id": "PP2.PPs_LC_Pos5", "position": [36.3,359,-45.2], "placementRelTo": "PP2.PPs_LateralConveyor", "parentObject": "PP2.PPs_LateralConveyor"},{"id": "PP3", "descr": "A handling device for picking up an item, moving it and placing it in another location. Such devices are usually mechanically driven and follow a fixed sequence of motions.", "model": "PickAndPlace_Station", "position": [200,0,-3500], "placementRelTo": "default_building", "connectedTo": ["PI2"], "assignmentTo": ["AssemblyLine","res90"]},{"id": "PP3.PPs_FloatingY", "position": [-6.5,-51.2,-171], "placementRelTo": "PP3.PPs_FloatingZ", "parentObject": "PP3.PPs_FloatingZ"},{"id": "PP3.PPs_LC_Pos1", "position": [136.3,357.3,-45.2], "placementRelTo": "PP3.PPs_LateralConveyor", "parentObject": "PP3.PPs_LateralConveyor"},{"id": "PP3.PPs_LC_Pos2", "position": [111.3,357.3,-45.2], "placementRelTo": "PP3.PPs_LateralConveyor", "parentObject": "PP3.PPs_LateralConveyor"},{"id": "PP3.PPs_LC_Pos3", "position": [86.3,357.3,-45.2], "placementRelTo": "PP3.PPs_LateralConveyor", "parentObject": "PP3.PPs_LateralConveyor"},{"id": "PP3.PPs_LC_Pos4", "position": [61.3,357.3,-45.2], "placementRelTo": "PP3.PPs_LateralConveyor", "parentObject": "PP3.PPs_LateralConveyor"},{"id": "PP3.PPs_LC_Pos5", "position": [36.3,357.3,-45.2], "placementRelTo": "PP3.PPs_LateralConveyor", "parentObject": "PP3.PPs_LateralConveyor"},{"id": "PI2", "descr": "An insertion station automatically inserts components on a module or assembly (e.g. inserting electronic components on a printed circuit board).", "model": "PinInsertion_Station", "position": [200,0,-4500], "placementRelTo": "default_building", "connectedTo": ["R2"], "assignmentTo": ["AssemblyLine","res100"]},{"id": "PI2.PIs_Static", "position": [-417.5,-5.89,-27.51], "placementRelTo": "PI2", "parentObject": "PI2"},{"id": "PI2.PIs_VibratingBowl", "position": [-537,-5.89,-388.02], "placementRelTo": "PI2", "parentObject": "PI2"},{"id": "R2", "descr": "A riveting station operates permanent connections between parts by plastic deformation of specific parts called rivets. A rivet is a cylindrical shaft with usually a head on one of its end. During the riveting operation, the rivet is placed in a hole and the tail withouth a head is deformed so that it expands its diameter, holding the rivet in place.", "model": "Riveting_Station", "position": [200,0,-5500], "placementRelTo": "default_building", "connectedTo": ["B3"], "assignmentTo": ["AssemblyLine","res110"]},{"id": "R2.Rs_Static", "position": [-63,-5.89,-27.5], "rotation": [0,3.14159265358979,0], "placementRelTo": "R2", "parentObject": "R2"},{"id": "B3", "descr": "Conveyor Buffer with capacity of 5 pallets", "model": "ConveyorBuffer5", "position": [200,0,-6500], "placementRelTo": "default_building", "connectedTo": ["PP4"], "assignmentTo": ["AssemblyLine"], "bufferCap": 5},{"id": "PP4", "descr": "A handling device for picking up an item, moving it and placing it in another location. Such devices are usually mechanically driven and follow a fixed sequence of motions.", "model": "PickAndPlace_Station", "position": [200,0,-7500], "placementRelTo": "default_building", "connectedTo": ["PI3"], "assignmentTo": ["AssemblyLine","res120"]},{"id": "PP4.PPs_FloatingY", "position": [-6.5,-48,-171], "placementRelTo": "PP4.PPs_FloatingZ", "parentObject": "PP4.PPs_FloatingZ"},{"id": "PP4.PPs_LC_Pos1", "position": [136.3,359.2,-48], "placementRelTo": "PP4.PPs_LateralConveyor", "parentObject": "PP4.PPs_LateralConveyor"},{"id": "PP4.PPs_LC_Pos2", "position": [111.3,359.2,-48], "placementRelTo": "PP4.PPs_LateralConveyor", "parentObject": "PP4.PPs_LateralConveyor"},{"id": "PP4.PPs_LC_Pos3", "position": [86.3,359.2,-48], "placementRelTo": "PP4.PPs_LateralConveyor", "parentObject": "PP4.PPs_LateralConveyor"},{"id": "PP4.PPs_LC_Pos4", "position": [61.3,359.2,-48], "placementRelTo": "PP4.PPs_LateralConveyor", "parentObject": "PP4.PPs_LateralConveyor"},{"id": "PP4.PPs_LC_Pos5", "position": [36.3,359.2,-48], "placementRelTo": "PP4.PPs_LateralConveyor", "parentObject": "PP4.PPs_LateralConveyor"},{"id": "PI3", "descr": "An insertion station automatically inserts components on a module or assembly (e.g. inserting electronic components on a printed circuit board).", "model": "PinInsertion_Station", "position": [200,0,-8500], "placementRelTo": "default_building", "connectedTo": ["R3"], "assignmentTo": ["AssemblyLine","res130"]},{"id": "PI3.PIs_Static", "position": [-417.5,1.61,-17.49], "placementRelTo": "PI3", "parentObject": "PI3"},{"id": "PI3.PIs_VibratingBowl", "position": [-537,1.61,-378], "placementRelTo": "PI3", "parentObject": "PI3"},{"id": "R3", "descr": "A riveting station operates permanent connections between parts by plastic deformation of specific parts called rivets. A rivet is a cylindrical shaft with usually a head on one of its end. During the riveting operation, the rivet is placed in a hole and the tail withouth a head is deformed so that it expands its diameter, holding the rivet in place.", "model": "Riveting_Station", "position": [200,0,-9500], "placementRelTo": "default_building", "connectedTo": ["B4"], "assignmentTo": ["AssemblyLine","res140"]},{"id": "R3.Rs_Static", "position": [-63,1.61,-17.49], "rotation": [0,3.14159265358979,0], "placementRelTo": "R3", "parentObject": "R3"},{"id": "B4", "descr": "Conveyor Buffer with capacity of 5 pallets", "model": "ConveyorBuffer5", "position": [200,0,-10500], "placementRelTo": "default_building", "connectedTo": ["PP5"], "assignmentTo": ["AssemblyLine"], "bufferCap": 5},{"id": "PP5", "descr": "A handling device for picking up an item, moving it and placing it in another location. Such devices are usually mechanically driven and follow a fixed sequence of motions.", "model": "PickAndPlace2_Station", "position": [200,0,-11500], "placementRelTo": "default_building", "connectedTo": ["PI4"], "assignmentTo": ["AssemblyLine","res150"]},{"id": "PP5.PP2s_FloatingY", "position": [-6.5,-34,-171], "placementRelTo": "PP5.PP2s_FloatingZ", "parentObject": "PP5.PP2s_FloatingZ"},{"id": "PP5.PP2s_LC_Pos1", "position": [136.2,372,-48], "placementRelTo": "PP5.PP2s_LateralConveyor", "parentObject": "PP5.PP2s_LateralConveyor"},{"id": "PP5.PP2s_LC_Pos2", "position": [51.8,372,-48], "placementRelTo": "PP5.PP2s_LateralConveyor", "parentObject": "PP5.PP2s_LateralConveyor"},{"id": "PP5.PP2s_LC_Pos3", "position": [-32.6,372,-48], "placementRelTo": "PP5.PP2s_LateralConveyor", "parentObject": "PP5.PP2s_LateralConveyor"},{"id": "PP5.PP2s_LC_Pos4", "position": [-117,372,-48], "placementRelTo": "PP5.PP2s_LateralConveyor", "parentObject": "PP5.PP2s_LateralConveyor"},{"id": "PP5.PP2s_LC_Pos5", "position": [-120,416,-83], "rotation": [-2.1816616,1.5707963,0], "placementRelTo": "PP5.PP2s_LateralConveyor", "parentObject": "PP5.PP2s_LateralConveyor"},{"id": "PI4", "descr": "An insertion station automatically inserts components on a module or assembly (e.g. inserting electronic components on a printed circuit board).", "model": "PinInsertion_Station", "position": [200,0,-12500], "placementRelTo": "default_building", "connectedTo": ["R4"], "assignmentTo": ["AssemblyLine","res160"]},{"id": "PI4.PIs_Static", "position": [-417.5,10.43,-36.67], "placementRelTo": "PI4", "parentObject": "PI4"},{"id": "PI4.PIs_VibratingBowl", "position": [-537,10.43,-397.18], "placementRelTo": "PI4", "parentObject": "PI4"},{"id": "PI4.PIs_Workholding", "position": [288,147,218.7], "placementRelTo": "PI4.PIs_FloatingX", "parentObject": "PI4.PIs_FloatingX"},{"id": "R4", "descr": "A riveting station operates permanent connections between parts by plastic deformation of specific parts called rivets. A rivet is a cylindrical shaft with usually a head on one of its end. During the riveting operation, the rivet is placed in a hole and the tail withouth a head is deformed so that it expands its diameter, holding the rivet in place.", "model": "Riveting_Station", "position": [200,0,-13500], "placementRelTo": "default_building", "connectedTo": ["C1"], "assignmentTo": ["AssemblyLine","res170"]},{"id": "R4.Rs_Static", "position": [-63,9.5,-36.67], "rotation": [0,3.14159265358979,0], "placementRelTo": "R4", "parentObject": "R4"},{"id": "C1", "descr": "An inspection station is used, within a manufacturing system, to check that the process has been correctly operated and that the parts do not present defects.", "model": "InspectionCamera_Station", "position": [200,0,-14500], "placementRelTo": "default_building", "connectedTo": ["CB1"], "assignmentTo": ["AssemblyLine","res180"]},{"id": "CB1", "descr": "A packaging station collect a set of parts and arrange them into their packages.", "model": "CollectionBox_Station", "position": [200,0,-15500], "placementRelTo": "default_building", "assignmentTo": ["AssemblyLine","res190"]},{"id": "PalletStorage.1", "type": "https://w3id.org/ontoeng/factory#StorageElement", "position": [200,0,-19000], "placementRelTo": "default_building"},{"id": "pallet_1", "descr": "pallet", "model": "PalletA", "parentObject": "AssemblyLine"},{"id": "pallet_2", "descr": "pallet", "model": "PalletA", "parentObject": "AssemblyLine"},{"id": "pallet_3", "descr": "pallet", "model": "PalletA", "parentObject": "AssemblyLine"},{"id": "pallet_4", "descr": "pallet", "model": "PalletA", "parentObject": "AssemblyLine"},{"id": "pallet_5", "descr": "pallet", "model": "PalletA", "parentObject": "AssemblyLine"},{"id": "pallet_6", "descr": "pallet", "model": "PalletA", "parentObject": "AssemblyLine"},{"id": "pallet_7", "descr": "pallet", "model": "PalletA", "parentObject": "AssemblyLine"},{"id": "pallet_8", "descr": "pallet", "model": "PalletA", "parentObject": "AssemblyLine"},{"id": "pallet_9", "descr": "pallet", "model": "PalletA", "parentObject": "AssemblyLine"},{"id": "pallet_10", "descr": "pallet", "model": "PalletA", "parentObject": "AssemblyLine"},{"id": "Hinge_1", "descr": "hinge", "model": "Hinge"},{"id": "Hinge_2", "descr": "hinge", "model": "Hinge"},{"id": "Hinge_3", "descr": "hinge", "model": "Hinge"},{"id": "Hinge_4", "descr": "hinge", "model": "Hinge"},{"id": "Hinge_5", "descr": "hinge", "model": "Hinge"},{"id": "Hinge_6", "descr": "hinge", "model": "Hinge"},{"id": "Hinge_7", "descr": "hinge", "model": "Hinge"},{"id": "Hinge_8", "descr": "hinge", "model": "Hinge"},{"id": "Hinge_9", "descr": "hinge", "model": "Hinge"},{"id": "Hinge_10", "descr": "hinge", "model": "Hinge"}
[24 empty] | {"id": "" | [12 empty] | } | {"id": ""} | "default_building","RT1","PPW1","T1","PPH1","RPP1","B1","PP1","PP1.PPs_FloatingY","PI1","PI1.PIs_Static","PI1.PIs_VibratingBowl","R1","R1.Rs_Static","B2","PP2","PP2.PPs_FloatingY","PP2.PPs_LC_Pos1","PP2.PPs_LC_Pos2","PP2.PPs_LC_Pos3","PP2.PPs_LC_Pos4","PP2.PPs_LC_Pos5","PP3","PP3.PPs_FloatingY","PP3.PPs_LC_Pos1","PP3.PPs_LC_Pos2","PP3.PPs_LC_Pos3","PP3.PPs_LC_Pos4","PP3.PPs_LC_Pos5","PI2","PI2.PIs_Static","PI2.PIs_VibratingBowl","R2","R2.Rs_Static","B3","PP4","PP4.PPs_FloatingY","PP4.PPs_LC_Pos1","PP4.PPs_LC_Pos2","PP4.PPs_LC_Pos3","PP4.PPs_LC_Pos4","PP4.PPs_LC_Pos5","PI3","PI3.PIs_Static","PI3.PIs_VibratingBowl","R3","R3.Rs_Static","B4","PP5","PP5.PP2s_FloatingY","PP5.PP2s_LC_Pos1","PP5.PP2s_LC_Pos2","PP5.PP2s_LC_Pos3","PP5.PP2s_LC_Pos4","PP5.PP2s_LC_Pos5","PI4","PI4.PIs_Static","PI4.PIs_VibratingBowl","PI4.PIs_Workholding","R4","R4.Rs_Static","C1","CB1","PalletStorage.1" | {"id": "default_building", "position": [0,0,0]},{"id": "AssemblyLine", "descr": "Assembly line. An assembly system consists of facilities that are utilized for the assembly of a product or products, characterized by rigid or loose chaining of individual assembly work stations. An assembly line is a specific class of assembly systems where several work stations are linked together according to the sequence of operations required. Hence, the routing of the parts and the sequence of operations is given. This assembly line is devoted to the assembly of a hinge for furniture.", "type": "https://w3id.org/ontoeng/factory#AssemblySystem", "assignmentTo": ["productionPlan"]},{"id": "productionPlan", "type": "https://w3id.org/ontoeng/factory#ProductionPlan", "duration": 86400},{"id": "productionSchedule", "type": "https://w3id.org/ontoeng/factory#ProductionSchedule", "parentObject": "productionPlan", "quantity": 17280},{"id": "Hinge", "assignmentTo": ["productionSchedule"]},{"id": "HingeProcessPlan", "assignmentTo": ["productionSchedule"]},{"id": "RT1", "descr": "A rotary transfer system is a transfer system in which work carriers are mounted on a circular turntable for movement from one work station to the next. The transfer between workstations must be synchronous, i.e., parts are moved synchronously from one station to the next one.", "model": "RotatingTableBuffer20", "position": [-405.71,0,4484.48], "rotation": [0,0,0], "placementRelTo": "default_building", "connectedTo": ["T1","PPH1"], "assignmentTo": ["AssemblyLine"]},{"id": "PPW1", "descr": "A handling device for picking up an item, moving it and placing it in another location. Such devices are usually mechanically driven and follow a fixed sequence of motions.", "model": "WingConveyor1_Station", "position": [517.02,0,4818.96], "rotation": [0,3.14159265358979,0], "placementRelTo": "default_building", "connectedTo": ["RT1"], "assignmentTo": ["AssemblyLine","res10"]},{"id": "T1", "descr": "In a station of this class, two or more components are joined tight togheter.", "model": "Tightener_Station", "position": [-743.2,0,5125.2], "rotation": [0,1.5707963267949,0], "placementRelTo": "default_building", "connectedTo": ["PPH1"], "assignmentTo": ["AssemblyLine","res20"]},{"id": "PPH1", "descr": "A handling device for picking up an item, moving it and placing it in another location. Such devices are usually mechanically driven and follow a fixed sequence of motions.", "model": "WingConveyor2_Station", "position": [-71.5,0,3618.95], "rotation": [0,-1.5707963267949,0], "placementRelTo": "default_building", "connectedTo": ["RT1"], "assignmentTo": ["AssemblyLine","res30"]},{"id": "RPP1", "descr": "A handling device for picking up an item, moving it and placing it in another location. Such devices are usually mechanically driven and follow a fixed sequence of motions.", "model": "URPickAndPlace_Station", "position": [200,0,3500], "placementRelTo": "default_building", "connectedTo": ["B1"], "assignmentTo": ["AssemblyLine","res40"]},{"id": "B1", "descr": "Conveyor Buffer with capacity of 5 pallets", "model": "ConveyorBuffer5", "position": [200,0,2500], "placementRelTo": "default_building", "connectedTo": ["PP1"], "assignmentTo": ["AssemblyLine"], "bufferCap": 5},{"id": "PP1", "descr": "A handling device for picking up an item, moving it and placing it in another location. Such devices are usually mechanically driven and follow a fixed sequence of motions.", "model": "PickAndPlace_Station", "position": [200,0,1500], "placementRelTo": "default_building", "connectedTo": ["PI1"], "assignmentTo": ["AssemblyLine","res50"]},{"id": "PP1.PPs_FloatingY", "position": [-6.5,-54.2,-171], "placementRelTo": "PP1.PPs_FloatingZ", "parentObject": "PP1.PPs_FloatingZ"},{"id": "PI1", "descr": "An insertion station automatically inserts components on a module or assembly (e.g. inserting electronic components on a printed circuit board).", "model": "PinInsertion_Station", "position": [200,0,500], "placementRelTo": "default_building", "connectedTo": ["R1"], "assignmentTo": ["AssemblyLine","res60"]},{"id": "PI1.PIs_Static", "position": [-417.5,-2.19,19.51], "placementRelTo": "PI1", "parentObject": "PI1"},{"id": "PI1.PIs_VibratingBowl", "position": [-537,-2.19,-341], "placementRelTo": "PI1", "parentObject": "PI1"},{"id": "R1", "descr": "A riveting station operates permanent connections between parts by plastic deformation of specific parts called rivets. A rivet is a cylindrical shaft with usually a head on one of its end. During the riveting operation, the rivet is placed in a hole and the tail withouth a head is deformed so that it expands its diameter, holding the rivet in place.", "model": "Riveting_Station", "position": [200,0,-500], "placementRelTo": "default_building", "connectedTo": ["B2"], "assignmentTo": ["AssemblyLine","res70"]},{"id": "R1.Rs_Static", "position": [-63,-2.7,19.51], "rotation": [0,3.14159265358979,0], "placementRelTo": "R1", "parentObject": "R1"},{"id": "B2", "descr": "Conveyor Buffer with capacity of 5 pallets", "model": "ConveyorBuffer5", "position": [200,0,-1500], "placementRelTo": "default_building", "connectedTo": ["PP2"], "assignmentTo": ["AssemblyLine"], "bufferCap": 5},{"id": "PP2", "descr": "A handling device for picking up an item, moving it and placing it in another location. Such devices are usually mechanically driven and follow a fixed sequence of motions.", "model": "PickAndPlace_Station", "position": [200,0,-2500], "placementRelTo": "default_building", "connectedTo": ["PP3"], "assignmentTo": ["AssemblyLine","res80"]},{"id": "PP2.PPs_FloatingY", "position": [-6.5,-47.2,-171], "placementRelTo": "PP2.PPs_FloatingZ", "parentObject": "PP2.PPs_FloatingZ"},{"id": "PP2.PPs_LC_Pos1", "position": [136.3,359,-45.2], "placementRelTo": "PP2.PPs_LateralConveyor", "parentObject": "PP2.PPs_LateralConveyor"},{"id": "PP2.PPs_LC_Pos2", "position": [111.3,359,-45.2], "placementRelTo": "PP2.PPs_LateralConveyor", "parentObject": "PP2.PPs_LateralConveyor"},{"id": "PP2.PPs_LC_Pos3", "position": [86.3,359,-45.2], "placementRelTo": "PP2.PPs_LateralConveyor", "parentObject": "PP2.PPs_LateralConveyor"},{"id": "PP2.PPs_LC_Pos4", "position": [61.3,359,-45.2], "placementRelTo": "PP2.PPs_LateralConveyor", "parentObject": "PP2.PPs_LateralConveyor"},{"id": "PP2.PPs_LC_Pos5", "position": [36.3,359,-45.2], "placementRelTo": "PP2.PPs_LateralConveyor", "parentObject": "PP2.PPs_LateralConveyor"},{"id": "PP3", "descr": "A handling device for picking up an item, moving it and placing it in another location. Such devices are usually mechanically driven and follow a fixed sequence of motions.", "model": "PickAndPlace_Station", "position": [200,0,-3500], "placementRelTo": "default_building", "connectedTo": ["PI2"], "assignmentTo": ["AssemblyLine","res90"]},{"id": "PP3.PPs_FloatingY", "position": [-6.5,-51.2,-171], "placementRelTo": "PP3.PPs_FloatingZ", "parentObject": "PP3.PPs_FloatingZ"},{"id": "PP3.PPs_LC_Pos1", "position": [136.3,357.3,-45.2], "placementRelTo": "PP3.PPs_LateralConveyor", "parentObject": "PP3.PPs_LateralConveyor"},{"id": "PP3.PPs_LC_Pos2", "position": [111.3,357.3,-45.2], "placementRelTo": "PP3.PPs_LateralConveyor", "parentObject": "PP3.PPs_LateralConveyor"},{"id": "PP3.PPs_LC_Pos3", "position": [86.3,357.3,-45.2], "placementRelTo": "PP3.PPs_LateralConveyor", "parentObject": "PP3.PPs_LateralConveyor"},{"id": "PP3.PPs_LC_Pos4", "position": [61.3,357.3,-45.2], "placementRelTo": "PP3.PPs_LateralConveyor", "parentObject": "PP3.PPs_LateralConveyor"},{"id": "PP3.PPs_LC_Pos5", "position": [36.3,357.3,-45.2], "placementRelTo": "PP3.PPs_LateralConveyor", "parentObject": "PP3.PPs_LateralConveyor"},{"id": "PI2", "descr": "An insertion station automatically inserts components on a module or assembly (e.g. inserting electronic components on a printed circuit board).", "model": "PinInsertion_Station", "position": [200,0,-4500], "placementRelTo": "default_building", "connectedTo": ["R2"], "assignmentTo": ["AssemblyLine","res100"]},{"id": "PI2.PIs_Static", "position": [-417.5,-5.89,-27.51], "placementRelTo": "PI2", "parentObject": "PI2"},{"id": "PI2.PIs_VibratingBowl", "position": [-537,-5.89,-388.02], "placementRelTo": "PI2", "parentObject": "PI2"},{"id": "R2", "descr": "A riveting station operates permanent connections between parts by plastic deformation of specific parts called rivets. A rivet is a cylindrical shaft with usually a head on one of its end. During the riveting operation, the rivet is placed in a hole and the tail withouth a head is deformed so that it expands its diameter, holding the rivet in place.", "model": "Riveting_Station", "position": [200,0,-5500], "placementRelTo": "default_building", "connectedTo": ["B3"], "assignmentTo": ["AssemblyLine","res110"]},{"id": "R2.Rs_Static", "position": [-63,-5.89,-27.5], "rotation": [0,3.14159265358979,0], "placementRelTo": "R2", "parentObject": "R2"},{"id": "B3", "descr": "Conveyor Buffer with capacity of 5 pallets", "model": "ConveyorBuffer5", "position": [200,0,-6500], "placementRelTo": "default_building", "connectedTo": ["PP4"], "assignmentTo": ["AssemblyLine"], "bufferCap": 5},{"id": "PP4", "descr": "A handling device for picking up an item, moving it and placing it in another location. Such devices are usually mechanically driven and follow a fixed sequence of motions.", "model": "PickAndPlace_Station", "position": [200,0,-7500], "placementRelTo": "default_building", "connectedTo": ["PI3"], "assignmentTo": ["AssemblyLine","res120"]},{"id": "PP4.PPs_FloatingY", "position": [-6.5,-48,-171], "placementRelTo": "PP4.PPs_FloatingZ", "parentObject": "PP4.PPs_FloatingZ"},{"id": "PP4.PPs_LC_Pos1", "position": [136.3,359.2,-48], "placementRelTo": "PP4.PPs_LateralConveyor", "parentObject": "PP4.PPs_LateralConveyor"},{"id": "PP4.PPs_LC_Pos2", "position": [111.3,359.2,-48], "placementRelTo": "PP4.PPs_LateralConveyor", "parentObject": "PP4.PPs_LateralConveyor"},{"id": "PP4.PPs_LC_Pos3", "position": [86.3,359.2,-48], "placementRelTo": "PP4.PPs_LateralConveyor", "parentObject": "PP4.PPs_LateralConveyor"},{"id": "PP4.PPs_LC_Pos4", "position": [61.3,359.2,-48], "placementRelTo": "PP4.PPs_LateralConveyor", "parentObject": "PP4.PPs_LateralConveyor"},{"id": "PP4.PPs_LC_Pos5", "position": [36.3,359.2,-48], "placementRelTo": "PP4.PPs_LateralConveyor", "parentObject": "PP4.PPs_LateralConveyor"},{"id": "PI3", "descr": "An insertion station automatically inserts components on a module or assembly (e.g. inserting electronic components on a printed circuit board).", "model": "PinInsertion_Station", "position": [200,0,-8500], "placementRelTo": "default_building", "connectedTo": ["R3"], "assignmentTo": ["AssemblyLine","res130"]},{"id": "PI3.PIs_Static", "position": [-417.5,1.61,-17.49], "placementRelTo": "PI3", "parentObject": "PI3"},{"id": "PI3.PIs_VibratingBowl", "position": [-537,1.61,-378], "placementRelTo": "PI3", "parentObject": "PI3"},{"id": "R3", "descr": "A riveting station operates permanent connections between parts by plastic deformation of specific parts called rivets. A rivet is a cylindrical shaft with usually a head on one of its end. During the riveting operation, the rivet is placed in a hole and the tail withouth a head is deformed so that it expands its diameter, holding the rivet in place.", "model": "Riveting_Station", "position": [200,0,-9500], "placementRelTo": "default_building", "connectedTo": ["B4"], "assignmentTo": ["AssemblyLine","res140"]},{"id": "R3.Rs_Static", "position": [-63,1.61,-17.49], "rotation": [0,3.14159265358979,0], "placementRelTo": "R3", "parentObject": "R3"},{"id": "B4", "descr": "Conveyor Buffer with capacity of 5 pallets", "model": "ConveyorBuffer5", "position": [200,0,-10500], "placementRelTo": "default_building", "connectedTo": ["PP5"], "assignmentTo": ["AssemblyLine"], "bufferCap": 5},{"id": "PP5", "descr": "A handling device for picking up an item, moving it and placing it in another location. Such devices are usually mechanically driven and follow a fixed sequence of motions.", "model": "PickAndPlace2_Station", "position": [200,0,-11500], "placementRelTo": "default_building", "connectedTo": ["PI4"], "assignmentTo": ["AssemblyLine","res150"]},{"id": "PP5.PP2s_FloatingY", "position": [-6.5,-34,-171], "placementRelTo": "PP5.PP2s_FloatingZ", "parentObject": "PP5.PP2s_FloatingZ"},{"id": "PP5.PP2s_LC_Pos1", "position": [136.2,372,-48], "placementRelTo": "PP5.PP2s_LateralConveyor", "parentObject": "PP5.PP2s_LateralConveyor"},{"id": "PP5.PP2s_LC_Pos2", "position": [51.8,372,-48], "placementRelTo": "PP5.PP2s_LateralConveyor", "parentObject": "PP5.PP2s_LateralConveyor"},{"id": "PP5.PP2s_LC_Pos3", "position": [-32.6,372,-48], "placementRelTo": "PP5.PP2s_LateralConveyor", "parentObject": "PP5.PP2s_LateralConveyor"},{"id": "PP5.PP2s_LC_Pos4", "position": [-117,372,-48], "placementRelTo": "PP5.PP2s_LateralConveyor", "parentObject": "PP5.PP2s_LateralConveyor"},{"id": "PP5.PP2s_LC_Pos5", "position": [-120,416,-83], "rotation": [-2.1816616,1.5707963,0], "placementRelTo": "PP5.PP2s_LateralConveyor", "parentObject": "PP5.PP2s_LateralConveyor"},{"id": "PI4", "descr": "An insertion station automatically inserts components on a module or assembly (e.g. inserting electronic components on a printed circuit board).", "model": "PinInsertion_Station", "position": [200,0,-12500], "placementRelTo": "default_building", "connectedTo": ["R4"], "assignmentTo": ["AssemblyLine","res160"]},{"id": "PI4.PIs_Static", "position": [-417.5,10.43,-36.67], "placementRelTo": "PI4", "parentObject": "PI4"},{"id": "PI4.PIs_VibratingBowl", "position": [-537,10.43,-397.18], "placementRelTo": "PI4", "parentObject": "PI4"},{"id": "PI4.PIs_Workholding", "position": [288,147,218.7], "placementRelTo": "PI4.PIs_FloatingX", "parentObject": "PI4.PIs_FloatingX"},{"id": "R4", "descr": "A riveting station operates permanent connections between parts by plastic deformation of specific parts called rivets. A rivet is a cylindrical shaft with usually a head on one of its end. During the riveting operation, the rivet is placed in a hole and the tail withouth a head is deformed so that it expands its diameter, holding the rivet in place.", "model": "Riveting_Station", "position": [200,0,-13500], "placementRelTo": "default_building", "connectedTo": ["C1"], "assignmentTo": ["AssemblyLine","res170"]},{"id": "R4.Rs_Static", "position": [-63,9.5,-36.67], "rotation": [0,3.14159265358979,0], "placementRelTo": "R4", "parentObject": "R4"},{"id": "C1", "descr": "An inspection station is used, within a manufacturing system, to check that the process has been correctly operated and that the parts do not present defects.", "model": "InspectionCamera_Station", "position": [200,0,-14500], "placementRelTo": "default_building", "connectedTo": ["CB1"], "assignmentTo": ["AssemblyLine","res180"]},{"id": "CB1", "descr": "A packaging station collect a set of parts and arrange them into their packages.", "model": "CollectionBox_Station", "position": [200,0,-15500], "placementRelTo": "default_building", "assignmentTo": ["AssemblyLine","res190"]},{"id": "PalletStorage.1", "type": "https://w3id.org/ontoeng/factory#StorageElement", "position": [200,0,-19000], "placementRelTo": "default_building"},{"id": "pallet_1", "descr": "pallet", "model": "PalletA", "parentObject": "AssemblyLine"},{"id": "pallet_2", "descr": "pallet", "model": "PalletA", "parentObject": "AssemblyLine"},{"id": "pallet_3", "descr": "pallet", "model": "PalletA", "parentObject": "AssemblyLine"},{"id": "pallet_4", "descr": "pallet", "model": "PalletA", "parentObject": "AssemblyLine"},{"id": "pallet_5", "descr": "pallet", "model": "PalletA", "parentObject": "AssemblyLine"},{"id": "pallet_6", "descr": "pallet", "model": "PalletA", "parentObject": "AssemblyLine"},{"id": "pallet_7", "descr": "pallet", "model": "PalletA", "parentObject": "AssemblyLine"},{"id": "pallet_8", "descr": "pallet", "model": "PalletA", "parentObject": "AssemblyLine"},{"id": "pallet_9", "descr": "pallet", "model": "PalletA", "parentObject": "AssemblyLine"},{"id": "pallet_10", "descr": "pallet", "model": "PalletA", "parentObject": "AssemblyLine"},{"id": "Hinge_1", "descr": "hinge", "model": "Hinge"},{"id": "Hinge_2", "descr": "hinge", "model": "Hinge"},{"id": "Hinge_3", "descr": "hinge", "model": "Hinge"},{"id": "Hinge_4", "descr": "hinge", "model": "Hinge"},{"id": "Hinge_5", "descr": "hinge", "model": "Hinge"},{"id": "Hinge_6", "descr": "hinge", "model": "Hinge"},{"id": "Hinge_7", "descr": "hinge", "model": "Hinge"},{"id": "Hinge_8", "descr": "hinge", "model": "Hinge"},{"id": "Hinge_9", "descr": "hinge", "model": "Hinge"},{"id": "Hinge_10", "descr": "hinge", "model": "Hinge"}
[24 empty] | {"id": "" | [12 empty] | } | {"id": ""} | "default_building","RT1","PPW1","T1","PPH1","RPP1","B1","PP1","PP1.PPs_FloatingY","PI1","PI1.PIs_Static","PI1.PIs_VibratingBowl","R1","R1.Rs_Static","B2","PP2","PP2.PPs_FloatingY","PP2.PPs_LC_Pos1","PP2.PPs_LC_Pos2","PP2.PPs_LC_Pos3","PP2.PPs_LC_Pos4","PP2.PPs_LC_Pos5","PP3","PP3.PPs_FloatingY","PP3.PPs_LC_Pos1","PP3.PPs_LC_Pos2","PP3.PPs_LC_Pos3","PP3.PPs_LC_Pos4","PP3.PPs_LC_Pos5","PI2","PI2.PIs_Static","PI2.PIs_VibratingBowl","R2","R2.Rs_Static","B3","PP4","PP4.PPs_FloatingY","PP4.PPs_LC_Pos1","PP4.PPs_LC_Pos2","PP4.PPs_LC_Pos3","PP4.PPs_LC_Pos4","PP4.PPs_LC_Pos5","PI3","PI3.PIs_Static","PI3.PIs_VibratingBowl","R3","R3.Rs_Static","B4","PP5","PP5.PP2s_FloatingY","PP5.PP2s_LC_Pos1","PP5.PP2s_LC_Pos2","PP5.PP2s_LC_Pos3","PP5.PP2s_LC_Pos4","PP5.PP2s_LC_Pos5","PI4","PI4.PIs_Static","PI4.PIs_VibratingBowl","PI4.PIs_Workholding","R4","R4.Rs_Static","C1","CB1","PalletStorage.1" | {"id": "default_building", "position": [0,0,0]},{"id": "AssemblyLine", "descr": "Assembly line. An assembly system consists of facilities that are utilized for the assembly of a product or products, characterized by rigid or loose chaining of individual assembly work stations. An assembly line is a specific class of assembly systems where several work stations are linked together according to the sequence of operations required. Hence, the routing of the parts and the sequence of operations is given. This assembly line is devoted to the assembly of a hinge for furniture.", "type": "https://w3id.org/ontoeng/factory#AssemblySystem", "assignmentTo": ["productionPlan"]},{"id": "productionPlan", "type": "https://w3id.org/ontoeng/factory#ProductionPlan", "duration": 86400},{"id": "productionSchedule", "type": "https://w3id.org/ontoeng/factory#ProductionSchedule", "parentObject": "productionPlan", "quantity": 17280},{"id": "Hinge", "assignmentTo": ["productionSchedule"]},{"id": "HingeProcessPlan", "assignmentTo": ["productionSchedule"]},{"id": "RT1", "descr": "A rotary transfer system is a transfer system in which work carriers are mounted on a circular turntable for movement from one work station to the next. The transfer between workstations must be synchronous, i.e., parts are moved synchronously from one station to the next one.", "model": "RotatingTableBuffer20", "position": [-405.71,0,4484.48], "rotation": [0,0,0], "placementRelTo": "default_building", "connectedTo": ["T1","PPH1"], "assignmentTo": ["AssemblyLine"]},{"id": "PPW1", "descr": "A handling device for picking up an item, moving it and placing it in another location. Such devices are usually mechanically driven and follow a fixed sequence of motions.", "model": "WingConveyor1_Station", "position": [517.02,0,4818.96], "rotation": [0,3.14159265358979,0], "placementRelTo": "default_building", "connectedTo": ["RT1"], "assignmentTo": ["AssemblyLine","res10"]},{"id": "T1", "descr": "In a station of this class, two or more components are joined tight togheter.", "model": "Tightener_Station", "position": [-743.2,0,5125.2], "rotation": [0,1.5707963267949,0], "placementRelTo": "default_building", "connectedTo": ["PPH1"], "assignmentTo": ["AssemblyLine","res20"]},{"id": "PPH1", "descr": "A handling device for picking up an item, moving it and placing it in another location. Such devices are usually mechanically driven and follow a fixed sequence of motions.", "model": "WingConveyor2_Station", "position": [-71.5,0,3618.95], "rotation": [0,-1.5707963267949,0], "placementRelTo": "default_building", "connectedTo": ["RT1"], "assignmentTo": ["AssemblyLine","res30"]},{"id": "RPP1", "descr": "A handling device for picking up an item, moving it and placing it in another location. Such devices are usually mechanically driven and follow a fixed sequence of motions.", "model": "URPickAndPlace_Station", "position": [200,0,3500], "placementRelTo": "default_building", "connectedTo": ["B1"], "assignmentTo": ["AssemblyLine","res40"]},{"id": "B1", "descr": "Conveyor Buffer with capacity of 5 pallets", "model": "ConveyorBuffer5", "position": [200,0,2500], "placementRelTo": "default_building", "connectedTo": ["PP1"], "assignmentTo": ["AssemblyLine"], "bufferCap": 5},{"id": "PP1", "descr": "A handling device for picking up an item, moving it and placing it in another location. Such devices are usually mechanically driven and follow a fixed sequence of motions.", "model": "PickAndPlace_Station", "position": [200,0,1500], "placementRelTo": "default_building", "connectedTo": ["PI1"], "assignmentTo": ["AssemblyLine","res50"]},{"id": "PP1.PPs_FloatingY", "position": [-6.5,-54.2,-171], "placementRelTo": "PP1.PPs_FloatingZ", "parentObject": "PP1.PPs_FloatingZ"},{"id": "PI1", "descr": "An insertion station automatically inserts components on a module or assembly (e.g. inserting electronic components on a printed circuit board).", "model": "PinInsertion_Station", "position": [200,0,500], "placementRelTo": "default_building", "connectedTo": ["R1"], "assignmentTo": ["AssemblyLine","res60"]},{"id": "PI1.PIs_Static", "position": [-417.5,-2.19,19.51], "placementRelTo": "PI1", "parentObject": "PI1"},{"id": "PI1.PIs_VibratingBowl", "position": [-537,-2.19,-341], "placementRelTo": "PI1", "parentObject": "PI1"},{"id": "R1", "descr": "A riveting station operates permanent connections between parts by plastic deformation of specific parts called rivets. A rivet is a cylindrical shaft with usually a head on one of its end. During the riveting operation, the rivet is placed in a hole and the tail withouth a head is deformed so that it expands its diameter, holding the rivet in place.", "model": "Riveting_Station", "position": [200,0,-500], "placementRelTo": "default_building", "connectedTo": ["B2"], "assignmentTo": ["AssemblyLine","res70"]},{"id": "R1.Rs_Static", "position": [-63,-2.7,19.51], "rotation": [0,3.14159265358979,0], "placementRelTo": "R1", "parentObject": "R1"},{"id": "B2", "descr": "Conveyor Buffer with capacity of 5 pallets", "model": "ConveyorBuffer5", "position": [200,0,-1500], "placementRelTo": "default_building", "connectedTo": ["PP2"], "assignmentTo": ["AssemblyLine"], "bufferCap": 5},{"id": "PP2", "descr": "A handling device for picking up an item, moving it and placing it in another location. Such devices are usually mechanically driven and follow a fixed sequence of motions.", "model": "PickAndPlace_Station", "position": [200,0,-2500], "placementRelTo": "default_building", "connectedTo": ["PP3"], "assignmentTo": ["AssemblyLine","res80"]},{"id": "PP2.PPs_FloatingY", "position": [-6.5,-47.2,-171], "placementRelTo": "PP2.PPs_FloatingZ", "parentObject": "PP2.PPs_FloatingZ"},{"id": "PP2.PPs_LC_Pos1", "position": [136.3,359,-45.2], "placementRelTo": "PP2.PPs_LateralConveyor", "parentObject": "PP2.PPs_LateralConveyor"},{"id": "PP2.PPs_LC_Pos2", "position": [111.3,359,-45.2], "placementRelTo": "PP2.PPs_LateralConveyor", "parentObject": "PP2.PPs_LateralConveyor"},{"id": "PP2.PPs_LC_Pos3", "position": [86.3,359,-45.2], "placementRelTo": "PP2.PPs_LateralConveyor", "parentObject": "PP2.PPs_LateralConveyor"},{"id": "PP2.PPs_LC_Pos4", "position": [61.3,359,-45.2], "placementRelTo": "PP2.PPs_LateralConveyor", "parentObject": "PP2.PPs_LateralConveyor"},{"id": "PP2.PPs_LC_Pos5", "position": [36.3,359,-45.2], "placementRelTo": "PP2.PPs_LateralConveyor", "parentObject": "PP2.PPs_LateralConveyor"},{"id": "PP3", "descr": "A handling device for picking up an item, moving it and placing it in another location. Such devices are usually mechanically driven and follow a fixed sequence of motions.", "model": "PickAndPlace_Station", "position": [200,0,-3500], "placementRelTo": "default_building", "connectedTo": ["PI2"], "assignmentTo": ["AssemblyLine","res90"]},{"id": "PP3.PPs_FloatingY", "position": [-6.5,-51.2,-171], "placementRelTo": "PP3.PPs_FloatingZ", "parentObject": "PP3.PPs_FloatingZ"},{"id": "PP3.PPs_LC_Pos1", "position": [136.3,357.3,-45.2], "placementRelTo": "PP3.PPs_LateralConveyor", "parentObject": "PP3.PPs_LateralConveyor"},{"id": "PP3.PPs_LC_Pos2", "position": [111.3,357.3,-45.2], "placementRelTo": "PP3.PPs_LateralConveyor", "parentObject": "PP3.PPs_LateralConveyor"},{"id": "PP3.PPs_LC_Pos3", "position": [86.3,357.3,-45.2], "placementRelTo": "PP3.PPs_LateralConveyor", "parentObject": "PP3.PPs_LateralConveyor"},{"id": "PP3.PPs_LC_Pos4", "position": [61.3,357.3,-45.2], "placementRelTo": "PP3.PPs_LateralConveyor", "parentObject": "PP3.PPs_LateralConveyor"},{"id": "PP3.PPs_LC_Pos5", "position": [36.3,357.3,-45.2], "placementRelTo": "PP3.PPs_LateralConveyor", "parentObject": "PP3.PPs_LateralConveyor"},{"id": "PI2", "descr": "An insertion station automatically inserts components on a module or assembly (e.g. inserting electronic components on a printed circuit board).", "model": "PinInsertion_Station", "position": [200,0,-4500], "placementRelTo": "default_building", "connectedTo": ["R2"], "assignmentTo": ["AssemblyLine","res100"]},{"id": "PI2.PIs_Static", "position": [-417.5,-5.89,-27.51], "placementRelTo": "PI2", "parentObject": "PI2"},{"id": "PI2.PIs_VibratingBowl", "position": [-537,-5.89,-388.02], "placementRelTo": "PI2", "parentObject": "PI2"},{"id": "R2", "descr": "A riveting station operates permanent connections between parts by plastic deformation of specific parts called rivets. A rivet is a cylindrical shaft with usually a head on one of its end. During the riveting operation, the rivet is placed in a hole and the tail withouth a head is deformed so that it expands its diameter, holding the rivet in place.", "model": "Riveting_Station", "position": [200,0,-5500], "placementRelTo": "default_building", "connectedTo": ["B3"], "assignmentTo": ["AssemblyLine","res110"]},{"id": "R2.Rs_Static", "position": [-63,-5.89,-27.5], "rotation": [0,3.14159265358979,0], "placementRelTo": "R2", "parentObject": "R2"},{"id": "B3", "descr": "Conveyor Buffer with capacity of 5 pallets", "model": "ConveyorBuffer5", "position": [200,0,-6500], "placementRelTo": "default_building", "connectedTo": ["PP4"], "assignmentTo": ["AssemblyLine"], "bufferCap": 5},{"id": "PP4", "descr": "A handling device for picking up an item, moving it and placing it in another location. Such devices are usually mechanically driven and follow a fixed sequence of motions.", "model": "PickAndPlace_Station", "position": [200,0,-7500], "placementRelTo": "default_building", "connectedTo": ["PI3"], "assignmentTo": ["AssemblyLine","res120"]},{"id": "PP4.PPs_FloatingY", "position": [-6.5,-48,-171], "placementRelTo": "PP4.PPs_FloatingZ", "parentObject": "PP4.PPs_FloatingZ"},{"id": "PP4.PPs_LC_Pos1", "position": [136.3,359.2,-48], "placementRelTo": "PP4.PPs_LateralConveyor", "parentObject": "PP4.PPs_LateralConveyor"},{"id": "PP4.PPs_LC_Pos2", "position": [111.3,359.2,-48], "placementRelTo": "PP4.PPs_LateralConveyor", "parentObject": "PP4.PPs_LateralConveyor"},{"id": "PP4.PPs_LC_Pos3", "position": [86.3,359.2,-48], "placementRelTo": "PP4.PPs_LateralConveyor", "parentObject": "PP4.PPs_LateralConveyor"},{"id": "PP4.PPs_LC_Pos4", "position": [61.3,359.2,-48], "placementRelTo": "PP4.PPs_LateralConveyor", "parentObject": "PP4.PPs_LateralConveyor"},{"id": "PP4.PPs_LC_Pos5", "position": [36.3,359.2,-48], "placementRelTo": "PP4.PPs_LateralConveyor", "parentObject": "PP4.PPs_LateralConveyor"},{"id": "PI3", "descr": "An insertion station automatically inserts components on a module or assembly (e.g. inserting electronic components on a printed circuit board).", "model": "PinInsertion_Station", "position": [200,0,-8500], "placementRelTo": "default_building", "connectedTo": ["R3"], "assignmentTo": ["AssemblyLine","res130"]},{"id": "PI3.PIs_Static", "position": [-417.5,1.61,-17.49], "placementRelTo": "PI3", "parentObject": "PI3"},{"id": "PI3.PIs_VibratingBowl", "position": [-537,1.61,-378], "placementRelTo": "PI3", "parentObject": "PI3"},{"id": "R3", "descr": "A riveting station operates permanent connections between parts by plastic deformation of specific parts called rivets. A rivet is a cylindrical shaft with usually a head on one of its end. During the riveting operation, the rivet is placed in a hole and the tail withouth a head is deformed so that it expands its diameter, holding the rivet in place.", "model": "Riveting_Station", "position": [200,0,-9500], "placementRelTo": "default_building", "connectedTo": ["B4"], "assignmentTo": ["AssemblyLine","res140"]},{"id": "R3.Rs_Static", "position": [-63,1.61,-17.49], "rotation": [0,3.14159265358979,0], "placementRelTo": "R3", "parentObject": "R3"},{"id": "B4", "descr": "Conveyor Buffer with capacity of 5 pallets", "model": "ConveyorBuffer5", "position": [200,0,-10500], "placementRelTo": "default_building", "connectedTo": ["PP5"], "assignmentTo": ["AssemblyLine"], "bufferCap": 5},{"id": "PP5", "descr": "A handling device for picking up an item, moving it and placing it in another location. Such devices are usually mechanically driven and follow a fixed sequence of motions.", "model": "PickAndPlace2_Station", "position": [200,0,-11500], "placementRelTo": "default_building", "connectedTo": ["PI4"], "assignmentTo": ["AssemblyLine","res150"]},{"id": "PP5.PP2s_FloatingY", "position": [-6.5,-34,-171], "placementRelTo": "PP5.PP2s_FloatingZ", "parentObject": "PP5.PP2s_FloatingZ"},{"id": "PP5.PP2s_LC_Pos1", "position": [136.2,372,-48], "placementRelTo": "PP5.PP2s_LateralConveyor", "parentObject": "PP5.PP2s_LateralConveyor"},{"id": "PP5.PP2s_LC_Pos2", "position": [51.8,372,-48], "placementRelTo": "PP5.PP2s_LateralConveyor", "parentObject": "PP5.PP2s_LateralConveyor"},{"id": "PP5.PP2s_LC_Pos3", "position": [-32.6,372,-48], "placementRelTo": "PP5.PP2s_LateralConveyor", "parentObject": "PP5.PP2s_LateralConveyor"},{"id": "PP5.PP2s_LC_Pos4", "position": [-117,372,-48], "placementRelTo": "PP5.PP2s_LateralConveyor", "parentObject": "PP5.PP2s_LateralConveyor"},{"id": "PP5.PP2s_LC_Pos5", "position": [-120,416,-83], "rotation": [-2.1816616,1.5707963,0], "placementRelTo": "PP5.PP2s_LateralConveyor", "parentObject": "PP5.PP2s_LateralConveyor"},{"id": "PI4", "descr": "An insertion station automatically inserts components on a module or assembly (e.g. inserting electronic components on a printed circuit board).", "model": "PinInsertion_Station", "position": [200,0,-12500], "placementRelTo": "default_building", "connectedTo": ["R4"], "assignmentTo": ["AssemblyLine","res160"]},{"id": "PI4.PIs_Static", "position": [-417.5,10.43,-36.67], "placementRelTo": "PI4", "parentObject": "PI4"},{"id": "PI4.PIs_VibratingBowl", "position": [-537,10.43,-397.18], "placementRelTo": "PI4", "parentObject": "PI4"},{"id": "PI4.PIs_Workholding", "position": [288,147,218.7], "placementRelTo": "PI4.PIs_FloatingX", "parentObject": "PI4.PIs_FloatingX"},{"id": "R4", "descr": "A riveting station operates permanent connections between parts by plastic deformation of specific parts called rivets. A rivet is a cylindrical shaft with usually a head on one of its end. During the riveting operation, the rivet is placed in a hole and the tail withouth a head is deformed so that it expands its diameter, holding the rivet in place.", "model": "Riveting_Station", "position": [200,0,-13500], "placementRelTo": "default_building", "connectedTo": ["C1"], "assignmentTo": ["AssemblyLine","res170"]},{"id": "R4.Rs_Static", "position": [-63,9.5,-36.67], "rotation": [0,3.14159265358979,0], "placementRelTo": "R4", "parentObject": "R4"},{"id": "C1", "descr": "An inspection station is used, within a manufacturing system, to check that the process has been correctly operated and that the parts do not present defects.", "model": "InspectionCamera_Station", "position": [200,0,-14500], "placementRelTo": "default_building", "connectedTo": ["CB1"], "assignmentTo": ["AssemblyLine","res180"]},{"id": "CB1", "descr": "A packaging station collect a set of parts and arrange them into their packages.", "model": "CollectionBox_Station", "position": [200,0,-15500], "placementRelTo": "default_building", "assignmentTo": ["AssemblyLine","res190"]},{"id": "PalletStorage.1", "type": "https://w3id.org/ontoeng/factory#StorageElement", "position": [200,0,-19000], "placementRelTo": "default_building"},{"id": "pallet_1", "descr": "pallet", "model": "PalletA", "parentObject": "AssemblyLine"},{"id": "pallet_2", "descr": "pallet", "model": "PalletA", "parentObject": "AssemblyLine"},{"id": "pallet_3", "descr": "pallet", "model": "PalletA", "parentObject": "AssemblyLine"},{"id": "pallet_4", "descr": "pallet", "model": "PalletA", "parentObject": "AssemblyLine"},{"id": "pallet_5", "descr": "pallet", "model": "PalletA", "parentObject": "AssemblyLine"},{"id": "pallet_6", "descr": "pallet", "model": "PalletA", "parentObject": "AssemblyLine"},{"id": "pallet_7", "descr": "pallet", "model": "PalletA", "parentObject": "AssemblyLine"},{"id": "pallet_8", "descr": "pallet", "model": "PalletA", "parentObject": "AssemblyLine"},{"id": "pallet_9", "descr": "pallet", "model": "PalletA", "parentObject": "AssemblyLine"},{"id": "pallet_10", "descr": "pallet", "model": "PalletA", "parentObject": "AssemblyLine"},{"id": "Hinge_1", "descr": "hinge", "model": "Hinge"},{"id": "Hinge_2", "descr": "hinge", "model": "Hinge"},{"id": "Hinge_3", "descr": "hinge", "model": "Hinge"},{"id": "Hinge_4", "descr": "hinge", "model": "Hinge"},{"id": "Hinge_5", "descr": "hinge", "model": "Hinge"},{"id": "Hinge_6", "descr": "hinge", "model": "Hinge"},{"id": "Hinge_7", "descr": "hinge", "model": "Hinge"},{"id": "Hinge_8", "descr": "hinge", "model": "Hinge"},{"id": "Hinge_9", "descr": "hinge", "model": "Hinge"},{"id": "Hinge_10", "descr": "hinge", "model": "Hinge"}
[24 empty] | {"id": "" | [12 empty] | } | {"id": ""} | "default_building","RT1","PPW1","T1","PPH1","RPP1","B1","PP1","PP1.PPs_FloatingY","PI1","PI1.PIs_Static","PI1.PIs_VibratingBowl","R1","R1.Rs_Static","B2","PP2","PP2.PPs_FloatingY","PP2.PPs_LC_Pos1","PP2.PPs_LC_Pos2","PP2.PPs_LC_Pos3","PP2.PPs_LC_Pos4","PP2.PPs_LC_Pos5","PP3","PP3.PPs_FloatingY","PP3.PPs_LC_Pos1","PP3.PPs_LC_Pos2","PP3.PPs_LC_Pos3","PP3.PPs_LC_Pos4","PP3.PPs_LC_Pos5","PI2","PI2.PIs_Static","PI2.PIs_VibratingBowl","R2","R2.Rs_Static","B3","PP4","PP4.PPs_FloatingY","PP4.PPs_LC_Pos1","PP4.PPs_LC_Pos2","PP4.PPs_LC_Pos3","PP4.PPs_LC_Pos4","PP4.PPs_LC_Pos5","PI3","PI3.PIs_Static","PI3.PIs_VibratingBowl","R3","R3.Rs_Static","B4","PP5","PP5.PP2s_FloatingY","PP5.PP2s_LC_Pos1","PP5.PP2s_LC_Pos2","PP5.PP2s_LC_Pos3","PP5.PP2s_LC_Pos4","PP5.PP2s_LC_Pos5","PI4","PI4.PIs_Static","PI4.PIs_VibratingBowl","PI4.PIs_Workholding","R4","R4.Rs_Static","C1","CB1","PalletStorage.1" | {"id": "default_building", "position": [0,0,0]},{"id": "AssemblyLine", "descr": "Assembly line. An assembly system consists of facilities that are utilized for the assembly of a product or products, characterized by rigid or loose chaining of individual assembly work stations. An assembly line is a specific class of assembly systems where several work stations are linked together according to the sequence of operations required. Hence, the routing of the parts and the sequence of operations is given. This assembly line is devoted to the assembly of a hinge for furniture.", "type": "https://w3id.org/ontoeng/factory#AssemblySystem", "assignmentTo": ["productionPlan"]},{"id": "productionPlan", "type": "https://w3id.org/ontoeng/factory#ProductionPlan", "duration": 86400},{"id": "productionSchedule", "type": "https://w3id.org/ontoeng/factory#ProductionSchedule", "parentObject": "productionPlan", "quantity": 17280},{"id": "Hinge", "assignmentTo": ["productionSchedule"]},{"id": "HingeProcessPlan", "assignmentTo": ["productionSchedule"]},{"id": "RT1", "descr": "A rotary transfer system is a transfer system in which work carriers are mounted on a circular turntable for movement from one work station to the next. The transfer between workstations must be synchronous, i.e., parts are moved synchronously from one station to the next one.", "model": "RotatingTableBuffer20", "position": [-405.71,0,4484.48], "rotation": [0,0,0], "placementRelTo": "default_building", "connectedTo": ["T1","PPH1"], "assignmentTo": ["AssemblyLine"]},{"id": "PPW1", "descr": "A handling device for picking up an item, moving it and placing it in another location. Such devices are usually mechanically driven and follow a fixed sequence of motions.", "model": "WingConveyor1_Station", "position": [517.02,0,4818.96], "rotation": [0,3.14159265358979,0], "placementRelTo": "default_building", "connectedTo": ["RT1"], "assignmentTo": ["AssemblyLine","res10"]},{"id": "T1", "descr": "In a station of this class, two or more components are joined tight togheter.", "model": "Tightener_Station", "position": [-743.2,0,5125.2], "rotation": [0,1.5707963267949,0], "placementRelTo": "default_building", "connectedTo": ["PPH1"], "assignmentTo": ["AssemblyLine","res20"]},{"id": "PPH1", "descr": "A handling device for picking up an item, moving it and placing it in another location. Such devices are usually mechanically driven and follow a fixed sequence of motions.", "model": "WingConveyor2_Station", "position": [-71.5,0,3618.95], "rotation": [0,-1.5707963267949,0], "placementRelTo": "default_building", "connectedTo": ["RT1"], "assignmentTo": ["AssemblyLine","res30"]},{"id": "RPP1", "descr": "A handling device for picking up an item, moving it and placing it in another location. Such devices are usually mechanically driven and follow a fixed sequence of motions.", "model": "URPickAndPlace_Station", "position": [200,0,3500], "placementRelTo": "default_building", "connectedTo": ["B1"], "assignmentTo": ["AssemblyLine","res40"]},{"id": "B1", "descr": "Conveyor Buffer with capacity of 5 pallets", "model": "ConveyorBuffer5", "position": [200,0,2500], "placementRelTo": "default_building", "connectedTo": ["PP1"], "assignmentTo": ["AssemblyLine"], "bufferCap": 5},{"id": "PP1", "descr": "A handling device for picking up an item, moving it and placing it in another location. Such devices are usually mechanically driven and follow a fixed sequence of motions.", "model": "PickAndPlace_Station", "position": [200,0,1500], "placementRelTo": "default_building", "connectedTo": ["PI1"], "assignmentTo": ["AssemblyLine","res50"]},{"id": "PP1.PPs_FloatingY", "position": [-6.5,-54.2,-171], "placementRelTo": "PP1.PPs_FloatingZ", "parentObject": "PP1.PPs_FloatingZ"},{"id": "PI1", "descr": "An insertion station automatically inserts components on a module or assembly (e.g. inserting electronic components on a printed circuit board).", "model": "PinInsertion_Station", "position": [200,0,500], "placementRelTo": "default_building", "connectedTo": ["R1"], "assignmentTo": ["AssemblyLine","res60"]},{"id": "PI1.PIs_Static", "position": [-417.5,-2.19,19.51], "placementRelTo": "PI1", "parentObject": "PI1"},{"id": "PI1.PIs_VibratingBowl", "position": [-537,-2.19,-341], "placementRelTo": "PI1", "parentObject": "PI1"},{"id": "R1", "descr": "A riveting station operates permanent connections between parts by plastic deformation of specific parts called rivets. A rivet is a cylindrical shaft with usually a head on one of its end. During the riveting operation, the rivet is placed in a hole and the tail withouth a head is deformed so that it expands its diameter, holding the rivet in place.", "model": "Riveting_Station", "position": [200,0,-500], "placementRelTo": "default_building", "connectedTo": ["B2"], "assignmentTo": ["AssemblyLine","res70"]},{"id": "R1.Rs_Static", "position": [-63,-2.7,19.51], "rotation": [0,3.14159265358979,0], "placementRelTo": "R1", "parentObject": "R1"},{"id": "B2", "descr": "Conveyor Buffer with capacity of 5 pallets", "model": "ConveyorBuffer5", "position": [200,0,-1500], "placementRelTo": "default_building", "connectedTo": ["PP2"], "assignmentTo": ["AssemblyLine"], "bufferCap": 5},{"id": "PP2", "descr": "A handling device for picking up an item, moving it and placing it in another location. Such devices are usually mechanically driven and follow a fixed sequence of motions.", "model": "PickAndPlace_Station", "position": [200,0,-2500], "placementRelTo": "default_building", "connectedTo": ["PP3"], "assignmentTo": ["AssemblyLine","res80"]},{"id": "PP2.PPs_FloatingY", "position": [-6.5,-47.2,-171], "placementRelTo": "PP2.PPs_FloatingZ", "parentObject": "PP2.PPs_FloatingZ"},{"id": "PP2.PPs_LC_Pos1", "position": [136.3,359,-45.2], "placementRelTo": "PP2.PPs_LateralConveyor", "parentObject": "PP2.PPs_LateralConveyor"},{"id": "PP2.PPs_LC_Pos2", "position": [111.3,359,-45.2], "placementRelTo": "PP2.PPs_LateralConveyor", "parentObject": "PP2.PPs_LateralConveyor"},{"id": "PP2.PPs_LC_Pos3", "position": [86.3,359,-45.2], "placementRelTo": "PP2.PPs_LateralConveyor", "parentObject": "PP2.PPs_LateralConveyor"},{"id": "PP2.PPs_LC_Pos4", "position": [61.3,359,-45.2], "placementRelTo": "PP2.PPs_LateralConveyor", "parentObject": "PP2.PPs_LateralConveyor"},{"id": "PP2.PPs_LC_Pos5", "position": [36.3,359,-45.2], "placementRelTo": "PP2.PPs_LateralConveyor", "parentObject": "PP2.PPs_LateralConveyor"},{"id": "PP3", "descr": "A handling device for picking up an item, moving it and placing it in another location. Such devices are usually mechanically driven and follow a fixed sequence of motions.", "model": "PickAndPlace_Station", "position": [200,0,-3500], "placementRelTo": "default_building", "connectedTo": ["PI2"], "assignmentTo": ["AssemblyLine","res90"]},{"id": "PP3.PPs_FloatingY", "position": [-6.5,-51.2,-171], "placementRelTo": "PP3.PPs_FloatingZ", "parentObject": "PP3.PPs_FloatingZ"},{"id": "PP3.PPs_LC_Pos1", "position": [136.3,357.3,-45.2], "placementRelTo": "PP3.PPs_LateralConveyor", "parentObject": "PP3.PPs_LateralConveyor"},{"id": "PP3.PPs_LC_Pos2", "position": [111.3,357.3,-45.2], "placementRelTo": "PP3.PPs_LateralConveyor", "parentObject": "PP3.PPs_LateralConveyor"},{"id": "PP3.PPs_LC_Pos3", "position": [86.3,357.3,-45.2], "placementRelTo": "PP3.PPs_LateralConveyor", "parentObject": "PP3.PPs_LateralConveyor"},{"id": "PP3.PPs_LC_Pos4", "position": [61.3,357.3,-45.2], "placementRelTo": "PP3.PPs_LateralConveyor", "parentObject": "PP3.PPs_LateralConveyor"},{"id": "PP3.PPs_LC_Pos5", "position": [36.3,357.3,-45.2], "placementRelTo": "PP3.PPs_LateralConveyor", "parentObject": "PP3.PPs_LateralConveyor"},{"id": "PI2", "descr": "An insertion station automatically inserts components on a module or assembly (e.g. inserting electronic components on a printed circuit board).", "model": "PinInsertion_Station", "position": [200,0,-4500], "placementRelTo": "default_building", "connectedTo": ["R2"], "assignmentTo": ["AssemblyLine","res100"]},{"id": "PI2.PIs_Static", "position": [-417.5,-5.89,-27.51], "placementRelTo": "PI2", "parentObject": "PI2"},{"id": "PI2.PIs_VibratingBowl", "position": [-537,-5.89,-388.02], "placementRelTo": "PI2", "parentObject": "PI2"},{"id": "R2", "descr": "A riveting station operates permanent connections between parts by plastic deformation of specific parts called rivets. A rivet is a cylindrical shaft with usually a head on one of its end. During the riveting operation, the rivet is placed in a hole and the tail withouth a head is deformed so that it expands its diameter, holding the rivet in place.", "model": "Riveting_Station", "position": [200,0,-5500], "placementRelTo": "default_building", "connectedTo": ["B3"], "assignmentTo": ["AssemblyLine","res110"]},{"id": "R2.Rs_Static", "position": [-63,-5.89,-27.5], "rotation": [0,3.14159265358979,0], "placementRelTo": "R2", "parentObject": "R2"},{"id": "B3", "descr": "Conveyor Buffer with capacity of 5 pallets", "model": "ConveyorBuffer5", "position": [200,0,-6500], "placementRelTo": "default_building", "connectedTo": ["PP4"], "assignmentTo": ["AssemblyLine"], "bufferCap": 5},{"id": "PP4", "descr": "A handling device for picking up an item, moving it and placing it in another location. Such devices are usually mechanically driven and follow a fixed sequence of motions.", "model": "PickAndPlace_Station", "position": [200,0,-7500], "placementRelTo": "default_building", "connectedTo": ["PI3"], "assignmentTo": ["AssemblyLine","res120"]},{"id": "PP4.PPs_FloatingY", "position": [-6.5,-48,-171], "placementRelTo": "PP4.PPs_FloatingZ", "parentObject": "PP4.PPs_FloatingZ"},{"id": "PP4.PPs_LC_Pos1", "position": [136.3,359.2,-48], "placementRelTo": "PP4.PPs_LateralConveyor", "parentObject": "PP4.PPs_LateralConveyor"},{"id": "PP4.PPs_LC_Pos2", "position": [111.3,359.2,-48], "placementRelTo": "PP4.PPs_LateralConveyor", "parentObject": "PP4.PPs_LateralConveyor"},{"id": "PP4.PPs_LC_Pos3", "position": [86.3,359.2,-48], "placementRelTo": "PP4.PPs_LateralConveyor", "parentObject": "PP4.PPs_LateralConveyor"},{"id": "PP4.PPs_LC_Pos4", "position": [61.3,359.2,-48], "placementRelTo": "PP4.PPs_LateralConveyor", "parentObject": "PP4.PPs_LateralConveyor"},{"id": "PP4.PPs_LC_Pos5", "position": [36.3,359.2,-48], "placementRelTo": "PP4.PPs_LateralConveyor", "parentObject": "PP4.PPs_LateralConveyor"},{"id": "PI3", "descr": "An insertion station automatically inserts components on a module or assembly (e.g. inserting electronic components on a printed circuit board).", "model": "PinInsertion_Station", "position": [200,0,-8500], "placementRelTo": "default_building", "connectedTo": ["R3"], "assignmentTo": ["AssemblyLine","res130"]},{"id": "PI3.PIs_Static", "position": [-417.5,1.61,-17.49], "placementRelTo": "PI3", "parentObject": "PI3"},{"id": "PI3.PIs_VibratingBowl", "position": [-537,1.61,-378], "placementRelTo": "PI3", "parentObject": "PI3"},{"id": "R3", "descr": "A riveting station operates permanent connections between parts by plastic deformation of specific parts called rivets. A rivet is a cylindrical shaft with usually a head on one of its end. During the riveting operation, the rivet is placed in a hole and the tail withouth a head is deformed so that it expands its diameter, holding the rivet in place.", "model": "Riveting_Station", "position": [200,0,-9500], "placementRelTo": "default_building", "connectedTo": ["B4"], "assignmentTo": ["AssemblyLine","res140"]},{"id": "R3.Rs_Static", "position": [-63,1.61,-17.49], "rotation": [0,3.14159265358979,0], "placementRelTo": "R3", "parentObject": "R3"},{"id": "B4", "descr": "Conveyor Buffer with capacity of 5 pallets", "model": "ConveyorBuffer5", "position": [200,0,-10500], "placementRelTo": "default_building", "connectedTo": ["PP5"], "assignmentTo": ["AssemblyLine"], "bufferCap": 5},{"id": "PP5", "descr": "A handling device for picking up an item, moving it and placing it in another location. Such devices are usually mechanically driven and follow a fixed sequence of motions.", "model": "PickAndPlace2_Station", "position": [200,0,-11500], "placementRelTo": "default_building", "connectedTo": ["PI4"], "assignmentTo": ["AssemblyLine","res150"]},{"id": "PP5.PP2s_FloatingY", "position": [-6.5,-34,-171], "placementRelTo": "PP5.PP2s_FloatingZ", "parentObject": "PP5.PP2s_FloatingZ"},{"id": "PP5.PP2s_LC_Pos1", "position": [136.2,372,-48], "placementRelTo": "PP5.PP2s_LateralConveyor", "parentObject": "PP5.PP2s_LateralConveyor"},{"id": "PP5.PP2s_LC_Pos2", "position": [51.8,372,-48], "placementRelTo": "PP5.PP2s_LateralConveyor", "parentObject": "PP5.PP2s_LateralConveyor"},{"id": "PP5.PP2s_LC_Pos3", "position": [-32.6,372,-48], "placementRelTo": "PP5.PP2s_LateralConveyor", "parentObject": "PP5.PP2s_LateralConveyor"},{"id": "PP5.PP2s_LC_Pos4", "position": [-117,372,-48], "placementRelTo": "PP5.PP2s_LateralConveyor", "parentObject": "PP5.PP2s_LateralConveyor"},{"id": "PP5.PP2s_LC_Pos5", "position": [-120,416,-83], "rotation": [-2.1816616,1.5707963,0], "placementRelTo": "PP5.PP2s_LateralConveyor", "parentObject": "PP5.PP2s_LateralConveyor"},{"id": "PI4", "descr": "An insertion station automatically inserts components on a module or assembly (e.g. inserting electronic components on a printed circuit board).", "model": "PinInsertion_Station", "position": [200,0,-12500], "placementRelTo": "default_building", "connectedTo": ["R4"], "assignmentTo": ["AssemblyLine","res160"]},{"id": "PI4.PIs_Static", "position": [-417.5,10.43,-36.67], "placementRelTo": "PI4", "parentObject": "PI4"},{"id": "PI4.PIs_VibratingBowl", "position": [-537,10.43,-397.18], "placementRelTo": "PI4", "parentObject": "PI4"},{"id": "PI4.PIs_Workholding", "position": [288,147,218.7], "placementRelTo": "PI4.PIs_FloatingX", "parentObject": "PI4.PIs_FloatingX"},{"id": "R4", "descr": "A riveting station operates permanent connections between parts by plastic deformation of specific parts called rivets. A rivet is a cylindrical shaft with usually a head on one of its end. During the riveting operation, the rivet is placed in a hole and the tail withouth a head is deformed so that it expands its diameter, holding the rivet in place.", "model": "Riveting_Station", "position": [200,0,-13500], "placementRelTo": "default_building", "connectedTo": ["C1"], "assignmentTo": ["AssemblyLine","res170"]},{"id": "R4.Rs_Static", "position": [-63,9.5,-36.67], "rotation": [0,3.14159265358979,0], "placementRelTo": "R4", "parentObject": "R4"},{"id": "C1", "descr": "An inspection station is used, within a manufacturing system, to check that the process has been correctly operated and that the parts do not present defects.", "model": "InspectionCamera_Station", "position": [200,0,-14500], "placementRelTo": "default_building", "connectedTo": ["CB1"], "assignmentTo": ["AssemblyLine","res180"]},{"id": "CB1", "descr": "A packaging station collect a set of parts and arrange them into their packages.", "model": "CollectionBox_Station", "position": [200,0,-15500], "placementRelTo": "default_building", "assignmentTo": ["AssemblyLine","res190"]},{"id": "PalletStorage.1", "type": "https://w3id.org/ontoeng/factory#StorageElement", "position": [200,0,-19000], "placementRelTo": "default_building"},{"id": "pallet_1", "descr": "pallet", "model": "PalletA", "parentObject": "AssemblyLine"},{"id": "pallet_2", "descr": "pallet", "model": "PalletA", "parentObject": "AssemblyLine"},{"id": "pallet_3", "descr": "pallet", "model": "PalletA", "parentObject": "AssemblyLine"},{"id": "pallet_4", "descr": "pallet", "model": "PalletA", "parentObject": "AssemblyLine"},{"id": "pallet_5", "descr": "pallet", "model": "PalletA", "parentObject": "AssemblyLine"},{"id": "pallet_6", "descr": "pallet", "model": "PalletA", "parentObject": "AssemblyLine"},{"id": "pallet_7", "descr": "pallet", "model": "PalletA", "parentObject": "AssemblyLine"},{"id": "pallet_8", "descr": "pallet", "model": "PalletA", "parentObject": "AssemblyLine"},{"id": "pallet_9", "descr": "pallet", "model": "PalletA", "parentObject": "AssemblyLine"},{"id": "pallet_10", "descr": "pallet", "model": "PalletA", "parentObject": "AssemblyLine"},{"id": "Hinge_1", "descr": "hinge", "model": "Hinge"},{"id": "Hinge_2", "descr": "hinge", "model": "Hinge"},{"id": "Hinge_3", "descr": "hinge", "model": "Hinge"},{"id": "Hinge_4", "descr": "hinge", "model": "Hinge"},{"id": "Hinge_5", "descr": "hinge", "model": "Hinge"},{"id": "Hinge_6", "descr": "hinge", "model": "Hinge"},{"id": "Hinge_7", "descr": "hinge", "model": "Hinge"},{"id": "Hinge_8", "descr": "hinge", "model": "Hinge"},{"id": "Hinge_9", "descr": "hinge", "model": "Hinge"},{"id": "Hinge_10", "descr": "hinge", "model": "Hinge"}
[24 empty] | {"id": "" | [12 empty] | } | {"id": ""} | "default_building","RT1","PPW1","T1","PPH1","RPP1","B1","PP1","PP1.PPs_FloatingY","PI1","PI1.PIs_Static","PI1.PIs_VibratingBowl","R1","R1.Rs_Static","B2","PP2","PP2.PPs_FloatingY","PP2.PPs_LC_Pos1","PP2.PPs_LC_Pos2","PP2.PPs_LC_Pos3","PP2.PPs_LC_Pos4","PP2.PPs_LC_Pos5","PP3","PP3.PPs_FloatingY","PP3.PPs_LC_Pos1","PP3.PPs_LC_Pos2","PP3.PPs_LC_Pos3","PP3.PPs_LC_Pos4","PP3.PPs_LC_Pos5","PI2","PI2.PIs_Static","PI2.PIs_VibratingBowl","R2","R2.Rs_Static","B3","PP4","PP4.PPs_FloatingY","PP4.PPs_LC_Pos1","PP4.PPs_LC_Pos2","PP4.PPs_LC_Pos3","PP4.PPs_LC_Pos4","PP4.PPs_LC_Pos5","PI3","PI3.PIs_Static","PI3.PIs_VibratingBowl","R3","R3.Rs_Static","B4","PP5","PP5.PP2s_FloatingY","PP5.PP2s_LC_Pos1","PP5.PP2s_LC_Pos2","PP5.PP2s_LC_Pos3","PP5.PP2s_LC_Pos4","PP5.PP2s_LC_Pos5","PI4","PI4.PIs_Static","PI4.PIs_VibratingBowl","PI4.PIs_Workholding","R4","R4.Rs_Static","C1","CB1","PalletStorage.1" | {"id": "default_building", "position": [0,0,0]},{"id": "AssemblyLine", "descr": "Assembly line. An assembly system consists of facilities that are utilized for the assembly of a product or products, characterized by rigid or loose chaining of individual assembly work stations. An assembly line is a specific class of assembly systems where several work stations are linked together according to the sequence of operations required. Hence, the routing of the parts and the sequence of operations is given. This assembly line is devoted to the assembly of a hinge for furniture.", "type": "https://w3id.org/ontoeng/factory#AssemblySystem", "assignmentTo": ["productionPlan"]},{"id": "productionPlan", "type": "https://w3id.org/ontoeng/factory#ProductionPlan", "duration": 86400},{"id": "productionSchedule", "type": "https://w3id.org/ontoeng/factory#ProductionSchedule", "parentObject": "productionPlan", "quantity": 17280},{"id": "Hinge", "assignmentTo": ["productionSchedule"]},{"id": "HingeProcessPlan", "assignmentTo": ["productionSchedule"]},{"id": "RT1", "descr": "A rotary transfer system is a transfer system in which work carriers are mounted on a circular turntable for movement from one work station to the next. The transfer between workstations must be synchronous, i.e., parts are moved synchronously from one station to the next one.", "model": "RotatingTableBuffer20", "position": [-405.71,0,4484.48], "rotation": [0,0,0], "placementRelTo": "default_building", "connectedTo": ["T1","PPH1"], "assignmentTo": ["AssemblyLine"]},{"id": "PPW1", "descr": "A handling device for picking up an item, moving it and placing it in another location. Such devices are usually mechanically driven and follow a fixed sequence of motions.", "model": "WingConveyor1_Station", "position": [517.02,0,4818.96], "rotation": [0,3.14159265358979,0], "placementRelTo": "default_building", "connectedTo": ["RT1"], "assignmentTo": ["AssemblyLine","res10"]},{"id": "T1", "descr": "In a station of this class, two or more components are joined tight togheter.", "model": "Tightener_Station", "position": [-743.2,0,5125.2], "rotation": [0,1.5707963267949,0], "placementRelTo": "default_building", "connectedTo": ["PPH1"], "assignmentTo": ["AssemblyLine","res20"]},{"id": "PPH1", "descr": "A handling device for picking up an item, moving it and placing it in another location. Such devices are usually mechanically driven and follow a fixed sequence of motions.", "model": "WingConveyor2_Station", "position": [-71.5,0,3618.95], "rotation": [0,-1.5707963267949,0], "placementRelTo": "default_building", "connectedTo": ["RT1"], "assignmentTo": ["AssemblyLine","res30"]},{"id": "RPP1", "descr": "A handling device for picking up an item, moving it and placing it in another location. Such devices are usually mechanically driven and follow a fixed sequence of motions.", "model": "URPickAndPlace_Station", "position": [200,0,3500], "placementRelTo": "default_building", "connectedTo": ["B1"], "assignmentTo": ["AssemblyLine","res40"]},{"id": "B1", "descr": "Conveyor Buffer with capacity of 5 pallets", "model": "ConveyorBuffer5", "position": [200,0,2500], "placementRelTo": "default_building", "connectedTo": ["PP1"], "assignmentTo": ["AssemblyLine"], "bufferCap": 5},{"id": "PP1", "descr": "A handling device for picking up an item, moving it and placing it in another location. Such devices are usually mechanically driven and follow a fixed sequence of motions.", "model": "PickAndPlace_Station", "position": [200,0,1500], "placementRelTo": "default_building", "connectedTo": ["PI1"], "assignmentTo": ["AssemblyLine","res50"]},{"id": "PP1.PPs_FloatingY", "position": [-6.5,-54.2,-171], "placementRelTo": "PP1.PPs_FloatingZ", "parentObject": "PP1.PPs_FloatingZ"},{"id": "PI1", "descr": "An insertion station automatically inserts components on a module or assembly (e.g. inserting electronic components on a printed circuit board).", "model": "PinInsertion_Station", "position": [200,0,500], "placementRelTo": "default_building", "connectedTo": ["R1"], "assignmentTo": ["AssemblyLine","res60"]},{"id": "PI1.PIs_Static", "position": [-417.5,-2.19,19.51], "placementRelTo": "PI1", "parentObject": "PI1"},{"id": "PI1.PIs_VibratingBowl", "position": [-537,-2.19,-341], "placementRelTo": "PI1", "parentObject": "PI1"},{"id": "R1", "descr": "A riveting station operates permanent connections between parts by plastic deformation of specific parts called rivets. A rivet is a cylindrical shaft with usually a head on one of its end. During the riveting operation, the rivet is placed in a hole and the tail withouth a head is deformed so that it expands its diameter, holding the rivet in place.", "model": "Riveting_Station", "position": [200,0,-500], "placementRelTo": "default_building", "connectedTo": ["B2"], "assignmentTo": ["AssemblyLine","res70"]},{"id": "R1.Rs_Static", "position": [-63,-2.7,19.51], "rotation": [0,3.14159265358979,0], "placementRelTo": "R1", "parentObject": "R1"},{"id": "B2", "descr": "Conveyor Buffer with capacity of 5 pallets", "model": "ConveyorBuffer5", "position": [200,0,-1500], "placementRelTo": "default_building", "connectedTo": ["PP2"], "assignmentTo": ["AssemblyLine"], "bufferCap": 5},{"id": "PP2", "descr": "A handling device for picking up an item, moving it and placing it in another location. Such devices are usually mechanically driven and follow a fixed sequence of motions.", "model": "PickAndPlace_Station", "position": [200,0,-2500], "placementRelTo": "default_building", "connectedTo": ["PP3"], "assignmentTo": ["AssemblyLine","res80"]},{"id": "PP2.PPs_FloatingY", "position": [-6.5,-47.2,-171], "placementRelTo": "PP2.PPs_FloatingZ", "parentObject": "PP2.PPs_FloatingZ"},{"id": "PP2.PPs_LC_Pos1", "position": [136.3,359,-45.2], "placementRelTo": "PP2.PPs_LateralConveyor", "parentObject": "PP2.PPs_LateralConveyor"},{"id": "PP2.PPs_LC_Pos2", "position": [111.3,359,-45.2], "placementRelTo": "PP2.PPs_LateralConveyor", "parentObject": "PP2.PPs_LateralConveyor"},{"id": "PP2.PPs_LC_Pos3", "position": [86.3,359,-45.2], "placementRelTo": "PP2.PPs_LateralConveyor", "parentObject": "PP2.PPs_LateralConveyor"},{"id": "PP2.PPs_LC_Pos4", "position": [61.3,359,-45.2], "placementRelTo": "PP2.PPs_LateralConveyor", "parentObject": "PP2.PPs_LateralConveyor"},{"id": "PP2.PPs_LC_Pos5", "position": [36.3,359,-45.2], "placementRelTo": "PP2.PPs_LateralConveyor", "parentObject": "PP2.PPs_LateralConveyor"},{"id": "PP3", "descr": "A handling device for picking up an item, moving it and placing it in another location. Such devices are usually mechanically driven and follow a fixed sequence of motions.", "model": "PickAndPlace_Station", "position": [200,0,-3500], "placementRelTo": "default_building", "connectedTo": ["PI2"], "assignmentTo": ["AssemblyLine","res90"]},{"id": "PP3.PPs_FloatingY", "position": [-6.5,-51.2,-171], "placementRelTo": "PP3.PPs_FloatingZ", "parentObject": "PP3.PPs_FloatingZ"},{"id": "PP3.PPs_LC_Pos1", "position": [136.3,357.3,-45.2], "placementRelTo": "PP3.PPs_LateralConveyor", "parentObject": "PP3.PPs_LateralConveyor"},{"id": "PP3.PPs_LC_Pos2", "position": [111.3,357.3,-45.2], "placementRelTo": "PP3.PPs_LateralConveyor", "parentObject": "PP3.PPs_LateralConveyor"},{"id": "PP3.PPs_LC_Pos3", "position": [86.3,357.3,-45.2], "placementRelTo": "PP3.PPs_LateralConveyor", "parentObject": "PP3.PPs_LateralConveyor"},{"id": "PP3.PPs_LC_Pos4", "position": [61.3,357.3,-45.2], "placementRelTo": "PP3.PPs_LateralConveyor", "parentObject": "PP3.PPs_LateralConveyor"},{"id": "PP3.PPs_LC_Pos5", "position": [36.3,357.3,-45.2], "placementRelTo": "PP3.PPs_LateralConveyor", "parentObject": "PP3.PPs_LateralConveyor"},{"id": "PI2", "descr": "An insertion station automatically inserts components on a module or assembly (e.g. inserting electronic components on a printed circuit board).", "model": "PinInsertion_Station", "position": [200,0,-4500], "placementRelTo": "default_building", "connectedTo": ["R2"], "assignmentTo": ["AssemblyLine","res100"]},{"id": "PI2.PIs_Static", "position": [-417.5,-5.89,-27.51], "placementRelTo": "PI2", "parentObject": "PI2"},{"id": "PI2.PIs_VibratingBowl", "position": [-537,-5.89,-388.02], "placementRelTo": "PI2", "parentObject": "PI2"},{"id": "R2", "descr": "A riveting station operates permanent connections between parts by plastic deformation of specific parts called rivets. A rivet is a cylindrical shaft with usually a head on one of its end. During the riveting operation, the rivet is placed in a hole and the tail withouth a head is deformed so that it expands its diameter, holding the rivet in place.", "model": "Riveting_Station", "position": [200,0,-5500], "placementRelTo": "default_building", "connectedTo": ["B3"], "assignmentTo": ["AssemblyLine","res110"]},{"id": "R2.Rs_Static", "position": [-63,-5.89,-27.5], "rotation": [0,3.14159265358979,0], "placementRelTo": "R2", "parentObject": "R2"},{"id": "B3", "descr": "Conveyor Buffer with capacity of 5 pallets", "model": "ConveyorBuffer5", "position": [200,0,-6500], "placementRelTo": "default_building", "connectedTo": ["PP4"], "assignmentTo": ["AssemblyLine"], "bufferCap": 5},{"id": "PP4", "descr": "A handling device for picking up an item, moving it and placing it in another location. Such devices are usually mechanically driven and follow a fixed sequence of motions.", "model": "PickAndPlace_Station", "position": [200,0,-7500], "placementRelTo": "default_building", "connectedTo": ["PI3"], "assignmentTo": ["AssemblyLine","res120"]},{"id": "PP4.PPs_FloatingY", "position": [-6.5,-48,-171], "placementRelTo": "PP4.PPs_FloatingZ", "parentObject": "PP4.PPs_FloatingZ"},{"id": "PP4.PPs_LC_Pos1", "position": [136.3,359.2,-48], "placementRelTo": "PP4.PPs_LateralConveyor", "parentObject": "PP4.PPs_LateralConveyor"},{"id": "PP4.PPs_LC_Pos2", "position": [111.3,359.2,-48], "placementRelTo": "PP4.PPs_LateralConveyor", "parentObject": "PP4.PPs_LateralConveyor"},{"id": "PP4.PPs_LC_Pos3", "position": [86.3,359.2,-48], "placementRelTo": "PP4.PPs_LateralConveyor", "parentObject": "PP4.PPs_LateralConveyor"},{"id": "PP4.PPs_LC_Pos4", "position": [61.3,359.2,-48], "placementRelTo": "PP4.PPs_LateralConveyor", "parentObject": "PP4.PPs_LateralConveyor"},{"id": "PP4.PPs_LC_Pos5", "position": [36.3,359.2,-48], "placementRelTo": "PP4.PPs_LateralConveyor", "parentObject": "PP4.PPs_LateralConveyor"},{"id": "PI3", "descr": "An insertion station automatically inserts components on a module or assembly (e.g. inserting electronic components on a printed circuit board).", "model": "PinInsertion_Station", "position": [200,0,-8500], "placementRelTo": "default_building", "connectedTo": ["R3"], "assignmentTo": ["AssemblyLine","res130"]},{"id": "PI3.PIs_Static", "position": [-417.5,1.61,-17.49], "placementRelTo": "PI3", "parentObject": "PI3"},{"id": "PI3.PIs_VibratingBowl", "position": [-537,1.61,-378], "placementRelTo": "PI3", "parentObject": "PI3"},{"id": "R3", "descr": "A riveting station operates permanent connections between parts by plastic deformation of specific parts called rivets. A rivet is a cylindrical shaft with usually a head on one of its end. During the riveting operation, the rivet is placed in a hole and the tail withouth a head is deformed so that it expands its diameter, holding the rivet in place.", "model": "Riveting_Station", "position": [200,0,-9500], "placementRelTo": "default_building", "connectedTo": ["B4"], "assignmentTo": ["AssemblyLine","res140"]},{"id": "R3.Rs_Static", "position": [-63,1.61,-17.49], "rotation": [0,3.14159265358979,0], "placementRelTo": "R3", "parentObject": "R3"},{"id": "B4", "descr": "Conveyor Buffer with capacity of 5 pallets", "model": "ConveyorBuffer5", "position": [200,0,-10500], "placementRelTo": "default_building", "connectedTo": ["PP5"], "assignmentTo": ["AssemblyLine"], "bufferCap": 5},{"id": "PP5", "descr": "A handling device for picking up an item, moving it and placing it in another location. Such devices are usually mechanically driven and follow a fixed sequence of motions.", "model": "PickAndPlace2_Station", "position": [200,0,-11500], "placementRelTo": "default_building", "connectedTo": ["PI4"], "assignmentTo": ["AssemblyLine","res150"]},{"id": "PP5.PP2s_FloatingY", "position": [-6.5,-34,-171], "placementRelTo": "PP5.PP2s_FloatingZ", "parentObject": "PP5.PP2s_FloatingZ"},{"id": "PP5.PP2s_LC_Pos1", "position": [136.2,372,-48], "placementRelTo": "PP5.PP2s_LateralConveyor", "parentObject": "PP5.PP2s_LateralConveyor"},{"id": "PP5.PP2s_LC_Pos2", "position": [51.8,372,-48], "placementRelTo": "PP5.PP2s_LateralConveyor", "parentObject": "PP5.PP2s_LateralConveyor"},{"id": "PP5.PP2s_LC_Pos3", "position": [-32.6,372,-48], "placementRelTo": "PP5.PP2s_LateralConveyor", "parentObject": "PP5.PP2s_LateralConveyor"},{"id": "PP5.PP2s_LC_Pos4", "position": [-117,372,-48], "placementRelTo": "PP5.PP2s_LateralConveyor", "parentObject": "PP5.PP2s_LateralConveyor"},{"id": "PP5.PP2s_LC_Pos5", "position": [-120,416,-83], "rotation": [-2.1816616,1.5707963,0], "placementRelTo": "PP5.PP2s_LateralConveyor", "parentObject": "PP5.PP2s_LateralConveyor"},{"id": "PI4", "descr": "An insertion station automatically inserts components on a module or assembly (e.g. inserting electronic components on a printed circuit board).", "model": "PinInsertion_Station", "position": [200,0,-12500], "placementRelTo": "default_building", "connectedTo": ["R4"], "assignmentTo": ["AssemblyLine","res160"]},{"id": "PI4.PIs_Static", "position": [-417.5,10.43,-36.67], "placementRelTo": "PI4", "parentObject": "PI4"},{"id": "PI4.PIs_VibratingBowl", "position": [-537,10.43,-397.18], "placementRelTo": "PI4", "parentObject": "PI4"},{"id": "PI4.PIs_Workholding", "position": [288,147,218.7], "placementRelTo": "PI4.PIs_FloatingX", "parentObject": "PI4.PIs_FloatingX"},{"id": "R4", "descr": "A riveting station operates permanent connections between parts by plastic deformation of specific parts called rivets. A rivet is a cylindrical shaft with usually a head on one of its end. During the riveting operation, the rivet is placed in a hole and the tail withouth a head is deformed so that it expands its diameter, holding the rivet in place.", "model": "Riveting_Station", "position": [200,0,-13500], "placementRelTo": "default_building", "connectedTo": ["C1"], "assignmentTo": ["AssemblyLine","res170"]},{"id": "R4.Rs_Static", "position": [-63,9.5,-36.67], "rotation": [0,3.14159265358979,0], "placementRelTo": "R4", "parentObject": "R4"},{"id": "C1", "descr": "An inspection station is used, within a manufacturing system, to check that the process has been correctly operated and that the parts do not present defects.", "model": "InspectionCamera_Station", "position": [200,0,-14500], "placementRelTo": "default_building", "connectedTo": ["CB1"], "assignmentTo": ["AssemblyLine","res180"]},{"id": "CB1", "descr": "A packaging station collect a set of parts and arrange them into their packages.", "model": "CollectionBox_Station", "position": [200,0,-15500], "placementRelTo": "default_building", "assignmentTo": ["AssemblyLine","res190"]},{"id": "PalletStorage.1", "type": "https://w3id.org/ontoeng/factory#StorageElement", "position": [200,0,-19000], "placementRelTo": "default_building"},{"id": "pallet_1", "descr": "pallet", "model": "PalletA", "parentObject": "AssemblyLine"},{"id": "pallet_2", "descr": "pallet", "model": "PalletA", "parentObject": "AssemblyLine"},{"id": "pallet_3", "descr": "pallet", "model": "PalletA", "parentObject": "AssemblyLine"},{"id": "pallet_4", "descr": "pallet", "model": "PalletA", "parentObject": "AssemblyLine"},{"id": "pallet_5", "descr": "pallet", "model": "PalletA", "parentObject": "AssemblyLine"},{"id": "pallet_6", "descr": "pallet", "model": "PalletA", "parentObject": "AssemblyLine"},{"id": "pallet_7", "descr": "pallet", "model": "PalletA", "parentObject": "AssemblyLine"},{"id": "pallet_8", "descr": "pallet", "model": "PalletA", "parentObject": "AssemblyLine"},{"id": "pallet_9", "descr": "pallet", "model": "PalletA", "parentObject": "AssemblyLine"},{"id": "pallet_10", "descr": "pallet", "model": "PalletA", "parentObject": "AssemblyLine"},{"id": "Hinge_1", "descr": "hinge", "model": "Hinge"},{"id": "Hinge_2", "descr": "hinge", "model": "Hinge"},{"id": "Hinge_3", "descr": "hinge", "model": "Hinge"},{"id": "Hinge_4", "descr": "hinge", "model": "Hinge"},{"id": "Hinge_5", "descr": "hinge", "model": "Hinge"},{"id": "Hinge_6", "descr": "hinge", "model": "Hinge"},{"id": "Hinge_7", "descr": "hinge", "model": "Hinge"},{"id": "Hinge_8", "descr": "hinge", "model": "Hinge"},{"id": "Hinge_9", "descr": "hinge", "model": "Hinge"},{"id": "Hinge_10", "descr": "hinge", "model": "Hinge"}
[24 empty] | {"id": "" | [12 empty] | } | {"id": ""} | "default_building","RT1","PPW1","T1","PPH1","RPP1","B1","PP1","PP1.PPs_FloatingY","PI1","PI1.PIs_Static","PI1.PIs_VibratingBowl","R1","R1.Rs_Static","B2","PP2","PP2.PPs_FloatingY","PP2.PPs_LC_Pos1","PP2.PPs_LC_Pos2","PP2.PPs_LC_Pos3","PP2.PPs_LC_Pos4","PP2.PPs_LC_Pos5","PP3","PP3.PPs_FloatingY","PP3.PPs_LC_Pos1","PP3.PPs_LC_Pos2","PP3.PPs_LC_Pos3","PP3.PPs_LC_Pos4","PP3.PPs_LC_Pos5","PI2","PI2.PIs_Static","PI2.PIs_VibratingBowl","R2","R2.Rs_Static","B3","PP4","PP4.PPs_FloatingY","PP4.PPs_LC_Pos1","PP4.PPs_LC_Pos2","PP4.PPs_LC_Pos3","PP4.PPs_LC_Pos4","PP4.PPs_LC_Pos5","PI3","PI3.PIs_Static","PI3.PIs_VibratingBowl","R3","R3.Rs_Static","B4","PP5","PP5.PP2s_FloatingY","PP5.PP2s_LC_Pos1","PP5.PP2s_LC_Pos2","PP5.PP2s_LC_Pos3","PP5.PP2s_LC_Pos4","PP5.PP2s_LC_Pos5","PI4","PI4.PIs_Static","PI4.PIs_VibratingBowl","PI4.PIs_Workholding","R4","R4.Rs_Static","C1","CB1","PalletStorage.1" | {"id": "default_building", "position": [0,0,0]},{"id": "AssemblyLine", "descr": "Assembly line. An assembly system consists of facilities that are utilized for the assembly of a product or products, characterized by rigid or loose chaining of individual assembly work stations. An assembly line is a specific class of assembly systems where several work stations are linked together according to the sequence of operations required. Hence, the routing of the parts and the sequence of operations is given. This assembly line is devoted to the assembly of a hinge for furniture.", "type": "https://w3id.org/ontoeng/factory#AssemblySystem", "assignmentTo": ["productionPlan"]},{"id": "productionPlan", "type": "https://w3id.org/ontoeng/factory#ProductionPlan", "duration": 86400},{"id": "productionSchedule", "type": "https://w3id.org/ontoeng/factory#ProductionSchedule", "parentObject": "productionPlan", "quantity": 17280},{"id": "Hinge", "assignmentTo": ["productionSchedule"]},{"id": "HingeProcessPlan", "assignmentTo": ["productionSchedule"]},{"id": "RT1", "descr": "A rotary transfer system is a transfer system in which work carriers are mounted on a circular turntable for movement from one work station to the next. The transfer between workstations must be synchronous, i.e., parts are moved synchronously from one station to the next one.", "model": "RotatingTableBuffer20", "position": [-405.71,0,4484.48], "rotation": [0,0,0], "placementRelTo": "default_building", "connectedTo": ["T1","PPH1"], "assignmentTo": ["AssemblyLine"]},{"id": "PPW1", "descr": "A handling device for picking up an item, moving it and placing it in another location. Such devices are usually mechanically driven and follow a fixed sequence of motions.", "model": "WingConveyor1_Station", "position": [517.02,0,4818.96], "rotation": [0,3.14159265358979,0], "placementRelTo": "default_building", "connectedTo": ["RT1"], "assignmentTo": ["AssemblyLine","res10"]},{"id": "T1", "descr": "In a station of this class, two or more components are joined tight togheter.", "model": "Tightener_Station", "position": [-743.2,0,5125.2], "rotation": [0,1.5707963267949,0], "placementRelTo": "default_building", "connectedTo": ["PPH1"], "assignmentTo": ["AssemblyLine","res20"]},{"id": "PPH1", "descr": "A handling device for picking up an item, moving it and placing it in another location. Such devices are usually mechanically driven and follow a fixed sequence of motions.", "model": "WingConveyor2_Station", "position": [-71.5,0,3618.95], "rotation": [0,-1.5707963267949,0], "placementRelTo": "default_building", "connectedTo": ["RT1"], "assignmentTo": ["AssemblyLine","res30"]},{"id": "RPP1", "descr": "A handling device for picking up an item, moving it and placing it in another location. Such devices are usually mechanically driven and follow a fixed sequence of motions.", "model": "URPickAndPlace_Station", "position": [200,0,3500], "placementRelTo": "default_building", "connectedTo": ["B1"], "assignmentTo": ["AssemblyLine","res40"]},{"id": "B1", "descr": "Conveyor Buffer with capacity of 5 pallets", "model": "ConveyorBuffer5", "position": [200,0,2500], "placementRelTo": "default_building", "connectedTo": ["PP1"], "assignmentTo": ["AssemblyLine"], "bufferCap": 5},{"id": "PP1", "descr": "A handling device for picking up an item, moving it and placing it in another location. Such devices are usually mechanically driven and follow a fixed sequence of motions.", "model": "PickAndPlace_Station", "position": [200,0,1500], "placementRelTo": "default_building", "connectedTo": ["PI1"], "assignmentTo": ["AssemblyLine","res50"]},{"id": "PP1.PPs_FloatingY", "position": [-6.5,-54.2,-171], "placementRelTo": "PP1.PPs_FloatingZ", "parentObject": "PP1.PPs_FloatingZ"},{"id": "PI1", "descr": "An insertion station automatically inserts components on a module or assembly (e.g. inserting electronic components on a printed circuit board).", "model": "PinInsertion_Station", "position": [200,0,500], "placementRelTo": "default_building", "connectedTo": ["R1"], "assignmentTo": ["AssemblyLine","res60"]},{"id": "PI1.PIs_Static", "position": [-417.5,-2.19,19.51], "placementRelTo": "PI1", "parentObject": "PI1"},{"id": "PI1.PIs_VibratingBowl", "position": [-537,-2.19,-341], "placementRelTo": "PI1", "parentObject": "PI1"},{"id": "R1", "descr": "A riveting station operates permanent connections between parts by plastic deformation of specific parts called rivets. A rivet is a cylindrical shaft with usually a head on one of its end. During the riveting operation, the rivet is placed in a hole and the tail withouth a head is deformed so that it expands its diameter, holding the rivet in place.", "model": "Riveting_Station", "position": [200,0,-500], "placementRelTo": "default_building", "connectedTo": ["B2"], "assignmentTo": ["AssemblyLine","res70"]},{"id": "R1.Rs_Static", "position": [-63,-2.7,19.51], "rotation": [0,3.14159265358979,0], "placementRelTo": "R1", "parentObject": "R1"},{"id": "B2", "descr": "Conveyor Buffer with capacity of 5 pallets", "model": "ConveyorBuffer5", "position": [200,0,-1500], "placementRelTo": "default_building", "connectedTo": ["PP2"], "assignmentTo": ["AssemblyLine"], "bufferCap": 5},{"id": "PP2", "descr": "A handling device for picking up an item, moving it and placing it in another location. Such devices are usually mechanically driven and follow a fixed sequence of motions.", "model": "PickAndPlace_Station", "position": [200,0,-2500], "placementRelTo": "default_building", "connectedTo": ["PP3"], "assignmentTo": ["AssemblyLine","res80"]},{"id": "PP2.PPs_FloatingY", "position": [-6.5,-47.2,-171], "placementRelTo": "PP2.PPs_FloatingZ", "parentObject": "PP2.PPs_FloatingZ"},{"id": "PP2.PPs_LC_Pos1", "position": [136.3,359,-45.2], "placementRelTo": "PP2.PPs_LateralConveyor", "parentObject": "PP2.PPs_LateralConveyor"},{"id": "PP2.PPs_LC_Pos2", "position": [111.3,359,-45.2], "placementRelTo": "PP2.PPs_LateralConveyor", "parentObject": "PP2.PPs_LateralConveyor"},{"id": "PP2.PPs_LC_Pos3", "position": [86.3,359,-45.2], "placementRelTo": "PP2.PPs_LateralConveyor", "parentObject": "PP2.PPs_LateralConveyor"},{"id": "PP2.PPs_LC_Pos4", "position": [61.3,359,-45.2], "placementRelTo": "PP2.PPs_LateralConveyor", "parentObject": "PP2.PPs_LateralConveyor"},{"id": "PP2.PPs_LC_Pos5", "position": [36.3,359,-45.2], "placementRelTo": "PP2.PPs_LateralConveyor", "parentObject": "PP2.PPs_LateralConveyor"},{"id": "PP3", "descr": "A handling device for picking up an item, moving it and placing it in another location. Such devices are usually mechanically driven and follow a fixed sequence of motions.", "model": "PickAndPlace_Station", "position": [200,0,-3500], "placementRelTo": "default_building", "connectedTo": ["PI2"], "assignmentTo": ["AssemblyLine","res90"]},{"id": "PP3.PPs_FloatingY", "position": [-6.5,-51.2,-171], "placementRelTo": "PP3.PPs_FloatingZ", "parentObject": "PP3.PPs_FloatingZ"},{"id": "PP3.PPs_LC_Pos1", "position": [136.3,357.3,-45.2], "placementRelTo": "PP3.PPs_LateralConveyor", "parentObject": "PP3.PPs_LateralConveyor"},{"id": "PP3.PPs_LC_Pos2", "position": [111.3,357.3,-45.2], "placementRelTo": "PP3.PPs_LateralConveyor", "parentObject": "PP3.PPs_LateralConveyor"},{"id": "PP3.PPs_LC_Pos3", "position": [86.3,357.3,-45.2], "placementRelTo": "PP3.PPs_LateralConveyor", "parentObject": "PP3.PPs_LateralConveyor"},{"id": "PP3.PPs_LC_Pos4", "position": [61.3,357.3,-45.2], "placementRelTo": "PP3.PPs_LateralConveyor", "parentObject": "PP3.PPs_LateralConveyor"},{"id": "PP3.PPs_LC_Pos5", "position": [36.3,357.3,-45.2], "placementRelTo": "PP3.PPs_LateralConveyor", "parentObject": "PP3.PPs_LateralConveyor"},{"id": "PI2", "descr": "An insertion station automatically inserts components on a module or assembly (e.g. inserting electronic components on a printed circuit board).", "model": "PinInsertion_Station", "position": [200,0,-4500], "placementRelTo": "default_building", "connectedTo": ["R2"], "assignmentTo": ["AssemblyLine","res100"]},{"id": "PI2.PIs_Static", "position": [-417.5,-5.89,-27.51], "placementRelTo": "PI2", "parentObject": "PI2"},{"id": "PI2.PIs_VibratingBowl", "position": [-537,-5.89,-388.02], "placementRelTo": "PI2", "parentObject": "PI2"},{"id": "R2", "descr": "A riveting station operates permanent connections between parts by plastic deformation of specific parts called rivets. A rivet is a cylindrical shaft with usually a head on one of its end. During the riveting operation, the rivet is placed in a hole and the tail withouth a head is deformed so that it expands its diameter, holding the rivet in place.", "model": "Riveting_Station", "position": [200,0,-5500], "placementRelTo": "default_building", "connectedTo": ["B3"], "assignmentTo": ["AssemblyLine","res110"]},{"id": "R2.Rs_Static", "position": [-63,-5.89,-27.5], "rotation": [0,3.14159265358979,0], "placementRelTo": "R2", "parentObject": "R2"},{"id": "B3", "descr": "Conveyor Buffer with capacity of 5 pallets", "model": "ConveyorBuffer5", "position": [200,0,-6500], "placementRelTo": "default_building", "connectedTo": ["PP4"], "assignmentTo": ["AssemblyLine"], "bufferCap": 5},{"id": "PP4", "descr": "A handling device for picking up an item, moving it and placing it in another location. Such devices are usually mechanically driven and follow a fixed sequence of motions.", "model": "PickAndPlace_Station", "position": [200,0,-7500], "placementRelTo": "default_building", "connectedTo": ["PI3"], "assignmentTo": ["AssemblyLine","res120"]},{"id": "PP4.PPs_FloatingY", "position": [-6.5,-48,-171], "placementRelTo": "PP4.PPs_FloatingZ", "parentObject": "PP4.PPs_FloatingZ"},{"id": "PP4.PPs_LC_Pos1", "position": [136.3,359.2,-48], "placementRelTo": "PP4.PPs_LateralConveyor", "parentObject": "PP4.PPs_LateralConveyor"},{"id": "PP4.PPs_LC_Pos2", "position": [111.3,359.2,-48], "placementRelTo": "PP4.PPs_LateralConveyor", "parentObject": "PP4.PPs_LateralConveyor"},{"id": "PP4.PPs_LC_Pos3", "position": [86.3,359.2,-48], "placementRelTo": "PP4.PPs_LateralConveyor", "parentObject": "PP4.PPs_LateralConveyor"},{"id": "PP4.PPs_LC_Pos4", "position": [61.3,359.2,-48], "placementRelTo": "PP4.PPs_LateralConveyor", "parentObject": "PP4.PPs_LateralConveyor"},{"id": "PP4.PPs_LC_Pos5", "position": [36.3,359.2,-48], "placementRelTo": "PP4.PPs_LateralConveyor", "parentObject": "PP4.PPs_LateralConveyor"},{"id": "PI3", "descr": "An insertion station automatically inserts components on a module or assembly (e.g. inserting electronic components on a printed circuit board).", "model": "PinInsertion_Station", "position": [200,0,-8500], "placementRelTo": "default_building", "connectedTo": ["R3"], "assignmentTo": ["AssemblyLine","res130"]},{"id": "PI3.PIs_Static", "position": [-417.5,1.61,-17.49], "placementRelTo": "PI3", "parentObject": "PI3"},{"id": "PI3.PIs_VibratingBowl", "position": [-537,1.61,-378], "placementRelTo": "PI3", "parentObject": "PI3"},{"id": "R3", "descr": "A riveting station operates permanent connections between parts by plastic deformation of specific parts called rivets. A rivet is a cylindrical shaft with usually a head on one of its end. During the riveting operation, the rivet is placed in a hole and the tail withouth a head is deformed so that it expands its diameter, holding the rivet in place.", "model": "Riveting_Station", "position": [200,0,-9500], "placementRelTo": "default_building", "connectedTo": ["B4"], "assignmentTo": ["AssemblyLine","res140"]},{"id": "R3.Rs_Static", "position": [-63,1.61,-17.49], "rotation": [0,3.14159265358979,0], "placementRelTo": "R3", "parentObject": "R3"},{"id": "B4", "descr": "Conveyor Buffer with capacity of 5 pallets", "model": "ConveyorBuffer5", "position": [200,0,-10500], "placementRelTo": "default_building", "connectedTo": ["PP5"], "assignmentTo": ["AssemblyLine"], "bufferCap": 5},{"id": "PP5", "descr": "A handling device for picking up an item, moving it and placing it in another location. Such devices are usually mechanically driven and follow a fixed sequence of motions.", "model": "PickAndPlace2_Station", "position": [200,0,-11500], "placementRelTo": "default_building", "connectedTo": ["PI4"], "assignmentTo": ["AssemblyLine","res150"]},{"id": "PP5.PP2s_FloatingY", "position": [-6.5,-34,-171], "placementRelTo": "PP5.PP2s_FloatingZ", "parentObject": "PP5.PP2s_FloatingZ"},{"id": "PP5.PP2s_LC_Pos1", "position": [136.2,372,-48], "placementRelTo": "PP5.PP2s_LateralConveyor", "parentObject": "PP5.PP2s_LateralConveyor"},{"id": "PP5.PP2s_LC_Pos2", "position": [51.8,372,-48], "placementRelTo": "PP5.PP2s_LateralConveyor", "parentObject": "PP5.PP2s_LateralConveyor"},{"id": "PP5.PP2s_LC_Pos3", "position": [-32.6,372,-48], "placementRelTo": "PP5.PP2s_LateralConveyor", "parentObject": "PP5.PP2s_LateralConveyor"},{"id": "PP5.PP2s_LC_Pos4", "position": [-117,372,-48], "placementRelTo": "PP5.PP2s_LateralConveyor", "parentObject": "PP5.PP2s_LateralConveyor"},{"id": "PP5.PP2s_LC_Pos5", "position": [-120,416,-83], "rotation": [-2.1816616,1.5707963,0], "placementRelTo": "PP5.PP2s_LateralConveyor", "parentObject": "PP5.PP2s_LateralConveyor"},{"id": "PI4", "descr": "An insertion station automatically inserts components on a module or assembly (e.g. inserting electronic components on a printed circuit board).", "model": "PinInsertion_Station", "position": [200,0,-12500], "placementRelTo": "default_building", "connectedTo": ["R4"], "assignmentTo": ["AssemblyLine","res160"]},{"id": "PI4.PIs_Static", "position": [-417.5,10.43,-36.67], "placementRelTo": "PI4", "parentObject": "PI4"},{"id": "PI4.PIs_VibratingBowl", "position": [-537,10.43,-397.18], "placementRelTo": "PI4", "parentObject": "PI4"},{"id": "PI4.PIs_Workholding", "position": [288,147,218.7], "placementRelTo": "PI4.PIs_FloatingX", "parentObject": "PI4.PIs_FloatingX"},{"id": "R4", "descr": "A riveting station operates permanent connections between parts by plastic deformation of specific parts called rivets. A rivet is a cylindrical shaft with usually a head on one of its end. During the riveting operation, the rivet is placed in a hole and the tail withouth a head is deformed so that it expands its diameter, holding the rivet in place.", "model": "Riveting_Station", "position": [200,0,-13500], "placementRelTo": "default_building", "connectedTo": ["C1"], "assignmentTo": ["AssemblyLine","res170"]},{"id": "R4.Rs_Static", "position": [-63,9.5,-36.67], "rotation": [0,3.14159265358979,0], "placementRelTo": "R4", "parentObject": "R4"},{"id": "C1", "descr": "An inspection station is used, within a manufacturing system, to check that the process has been correctly operated and that the parts do not present defects.", "model": "InspectionCamera_Station", "position": [200,0,-14500], "placementRelTo": "default_building", "connectedTo": ["CB1"], "assignmentTo": ["AssemblyLine","res180"]},{"id": "CB1", "descr": "A packaging station collect a set of parts and arrange them into their packages.", "model": "CollectionBox_Station", "position": [200,0,-15500], "placementRelTo": "default_building", "assignmentTo": ["AssemblyLine","res190"]},{"id": "PalletStorage.1", "type": "https://w3id.org/ontoeng/factory#StorageElement", "position": [200,0,-19000], "placementRelTo": "default_building"},{"id": "pallet_1", "descr": "pallet", "model": "PalletA", "parentObject": "AssemblyLine"},{"id": "pallet_2", "descr": "pallet", "model": "PalletA", "parentObject": "AssemblyLine"},{"id": "pallet_3", "descr": "pallet", "model": "PalletA", "parentObject": "AssemblyLine"},{"id": "pallet_4", "descr": "pallet", "model": "PalletA", "parentObject": "AssemblyLine"},{"id": "pallet_5", "descr": "pallet", "model": "PalletA", "parentObject": "AssemblyLine"},{"id": "pallet_6", "descr": "pallet", "model": "PalletA", "parentObject": "AssemblyLine"},{"id": "pallet_7", "descr": "pallet", "model": "PalletA", "parentObject": "AssemblyLine"},{"id": "pallet_8", "descr": "pallet", "model": "PalletA", "parentObject": "AssemblyLine"},{"id": "pallet_9", "descr": "pallet", "model": "PalletA", "parentObject": "AssemblyLine"},{"id": "pallet_10", "descr": "pallet", "model": "PalletA", "parentObject": "AssemblyLine"},{"id": "Hinge_1", "descr": "hinge", "model": "Hinge"},{"id": "Hinge_2", "descr": "hinge", "model": "Hinge"},{"id": "Hinge_3", "descr": "hinge", "model": "Hinge"},{"id": "Hinge_4", "descr": "hinge", "model": "Hinge"},{"id": "Hinge_5", "descr": "hinge", "model": "Hinge"},{"id": "Hinge_6", "descr": "hinge", "model": "Hinge"},{"id": "Hinge_7", "descr": "hinge", "model": "Hinge"},{"id": "Hinge_8", "descr": "hinge", "model": "Hinge"},{"id": "Hinge_9", "descr": "hinge", "model": "Hinge"},{"id": "Hinge_10", "descr": "hinge", "model": "Hinge"}
[24 empty] | {"id": "" | [12 empty] | } | {"id": ""} | "default_building","RT1","PPW1","T1","PPH1","RPP1","B1","PP1","PP1.PPs_FloatingY","PI1","PI1.PIs_Static","PI1.PIs_VibratingBowl","R1","R1.Rs_Static","B2","PP2","PP2.PPs_FloatingY","PP2.PPs_LC_Pos1","PP2.PPs_LC_Pos2","PP2.PPs_LC_Pos3","PP2.PPs_LC_Pos4","PP2.PPs_LC_Pos5","PP3","PP3.PPs_FloatingY","PP3.PPs_LC_Pos1","PP3.PPs_LC_Pos2","PP3.PPs_LC_Pos3","PP3.PPs_LC_Pos4","PP3.PPs_LC_Pos5","PI2","PI2.PIs_Static","PI2.PIs_VibratingBowl","R2","R2.Rs_Static","B3","PP4","PP4.PPs_FloatingY","PP4.PPs_LC_Pos1","PP4.PPs_LC_Pos2","PP4.PPs_LC_Pos3","PP4.PPs_LC_Pos4","PP4.PPs_LC_Pos5","PI3","PI3.PIs_Static","PI3.PIs_VibratingBowl","R3","R3.Rs_Static","B4","PP5","PP5.PP2s_FloatingY","PP5.PP2s_LC_Pos1","PP5.PP2s_LC_Pos2","PP5.PP2s_LC_Pos3","PP5.PP2s_LC_Pos4","PP5.PP2s_LC_Pos5","PI4","PI4.PIs_Static","PI4.PIs_VibratingBowl","PI4.PIs_Workholding","R4","R4.Rs_Static","C1","CB1","PalletStorage.1" | {"id": "default_building", "position": [0,0,0]},{"id": "AssemblyLine", "descr": "Assembly line. An assembly system consists of facilities that are utilized for the assembly of a product or products, characterized by rigid or loose chaining of individual assembly work stations. An assembly line is a specific class of assembly systems where several work stations are linked together according to the sequence of operations required. Hence, the routing of the parts and the sequence of operations is given. This assembly line is devoted to the assembly of a hinge for furniture.", "type": "https://w3id.org/ontoeng/factory#AssemblySystem", "assignmentTo": ["productionPlan"]},{"id": "productionPlan", "type": "https://w3id.org/ontoeng/factory#ProductionPlan", "duration": 86400},{"id": "productionSchedule", "type": "https://w3id.org/ontoeng/factory#ProductionSchedule", "parentObject": "productionPlan", "quantity": 17280},{"id": "Hinge", "assignmentTo": ["productionSchedule"]},{"id": "HingeProcessPlan", "assignmentTo": ["productionSchedule"]},{"id": "RT1", "descr": "A rotary transfer system is a transfer system in which work carriers are mounted on a circular turntable for movement from one work station to the next. The transfer between workstations must be synchronous, i.e., parts are moved synchronously from one station to the next one.", "model": "RotatingTableBuffer20", "position": [-405.71,0,4484.48], "rotation": [0,0,0], "placementRelTo": "default_building", "connectedTo": ["T1","PPH1"], "assignmentTo": ["AssemblyLine"]},{"id": "PPW1", "descr": "A handling device for picking up an item, moving it and placing it in another location. Such devices are usually mechanically driven and follow a fixed sequence of motions.", "model": "WingConveyor1_Station", "position": [517.02,0,4818.96], "rotation": [0,3.14159265358979,0], "placementRelTo": "default_building", "connectedTo": ["RT1"], "assignmentTo": ["AssemblyLine","res10"]},{"id": "T1", "descr": "In a station of this class, two or more components are joined tight togheter.", "model": "Tightener_Station", "position": [-743.2,0,5125.2], "rotation": [0,1.5707963267949,0], "placementRelTo": "default_building", "connectedTo": ["PPH1"], "assignmentTo": ["AssemblyLine","res20"]},{"id": "PPH1", "descr": "A handling device for picking up an item, moving it and placing it in another location. Such devices are usually mechanically driven and follow a fixed sequence of motions.", "model": "WingConveyor2_Station", "position": [-71.5,0,3618.95], "rotation": [0,-1.5707963267949,0], "placementRelTo": "default_building", "connectedTo": ["RT1"], "assignmentTo": ["AssemblyLine","res30"]},{"id": "RPP1", "descr": "A handling device for picking up an item, moving it and placing it in another location. Such devices are usually mechanically driven and follow a fixed sequence of motions.", "model": "URPickAndPlace_Station", "position": [200,0,3500], "placementRelTo": "default_building", "connectedTo": ["B1"], "assignmentTo": ["AssemblyLine","res40"]},{"id": "B1", "descr": "Conveyor Buffer with capacity of 5 pallets", "model": "ConveyorBuffer5", "position": [200,0,2500], "placementRelTo": "default_building", "connectedTo": ["PP1"], "assignmentTo": ["AssemblyLine"], "bufferCap": 5},{"id": "PP1", "descr": "A handling device for picking up an item, moving it and placing it in another location. Such devices are usually mechanically driven and follow a fixed sequence of motions.", "model": "PickAndPlace_Station", "position": [200,0,1500], "placementRelTo": "default_building", "connectedTo": ["PI1"], "assignmentTo": ["AssemblyLine","res50"]},{"id": "PP1.PPs_FloatingY", "position": [-6.5,-54.2,-171], "placementRelTo": "PP1.PPs_FloatingZ", "parentObject": "PP1.PPs_FloatingZ"},{"id": "PI1", "descr": "An insertion station automatically inserts components on a module or assembly (e.g. inserting electronic components on a printed circuit board).", "model": "PinInsertion_Station", "position": [200,0,500], "placementRelTo": "default_building", "connectedTo": ["R1"], "assignmentTo": ["AssemblyLine","res60"]},{"id": "PI1.PIs_Static", "position": [-417.5,-2.19,19.51], "placementRelTo": "PI1", "parentObject": "PI1"},{"id": "PI1.PIs_VibratingBowl", "position": [-537,-2.19,-341], "placementRelTo": "PI1", "parentObject": "PI1"},{"id": "R1", "descr": "A riveting station operates permanent connections between parts by plastic deformation of specific parts called rivets. A rivet is a cylindrical shaft with usually a head on one of its end. During the riveting operation, the rivet is placed in a hole and the tail withouth a head is deformed so that it expands its diameter, holding the rivet in place.", "model": "Riveting_Station", "position": [200,0,-500], "placementRelTo": "default_building", "connectedTo": ["B2"], "assignmentTo": ["AssemblyLine","res70"]},{"id": "R1.Rs_Static", "position": [-63,-2.7,19.51], "rotation": [0,3.14159265358979,0], "placementRelTo": "R1", "parentObject": "R1"},{"id": "B2", "descr": "Conveyor Buffer with capacity of 5 pallets", "model": "ConveyorBuffer5", "position": [200,0,-1500], "placementRelTo": "default_building", "connectedTo": ["PP2"], "assignmentTo": ["AssemblyLine"], "bufferCap": 5},{"id": "PP2", "descr": "A handling device for picking up an item, moving it and placing it in another location. Such devices are usually mechanically driven and follow a fixed sequence of motions.", "model": "PickAndPlace_Station", "position": [200,0,-2500], "placementRelTo": "default_building", "connectedTo": ["PP3"], "assignmentTo": ["AssemblyLine","res80"]},{"id": "PP2.PPs_FloatingY", "position": [-6.5,-47.2,-171], "placementRelTo": "PP2.PPs_FloatingZ", "parentObject": "PP2.PPs_FloatingZ"},{"id": "PP2.PPs_LC_Pos1", "position": [136.3,359,-45.2], "placementRelTo": "PP2.PPs_LateralConveyor", "parentObject": "PP2.PPs_LateralConveyor"},{"id": "PP2.PPs_LC_Pos2", "position": [111.3,359,-45.2], "placementRelTo": "PP2.PPs_LateralConveyor", "parentObject": "PP2.PPs_LateralConveyor"},{"id": "PP2.PPs_LC_Pos3", "position": [86.3,359,-45.2], "placementRelTo": "PP2.PPs_LateralConveyor", "parentObject": "PP2.PPs_LateralConveyor"},{"id": "PP2.PPs_LC_Pos4", "position": [61.3,359,-45.2], "placementRelTo": "PP2.PPs_LateralConveyor", "parentObject": "PP2.PPs_LateralConveyor"},{"id": "PP2.PPs_LC_Pos5", "position": [36.3,359,-45.2], "placementRelTo": "PP2.PPs_LateralConveyor", "parentObject": "PP2.PPs_LateralConveyor"},{"id": "PP3", "descr": "A handling device for picking up an item, moving it and placing it in another location. Such devices are usually mechanically driven and follow a fixed sequence of motions.", "model": "PickAndPlace_Station", "position": [200,0,-3500], "placementRelTo": "default_building", "connectedTo": ["PI2"], "assignmentTo": ["AssemblyLine","res90"]},{"id": "PP3.PPs_FloatingY", "position": [-6.5,-51.2,-171], "placementRelTo": "PP3.PPs_FloatingZ", "parentObject": "PP3.PPs_FloatingZ"},{"id": "PP3.PPs_LC_Pos1", "position": [136.3,357.3,-45.2], "placementRelTo": "PP3.PPs_LateralConveyor", "parentObject": "PP3.PPs_LateralConveyor"},{"id": "PP3.PPs_LC_Pos2", "position": [111.3,357.3,-45.2], "placementRelTo": "PP3.PPs_LateralConveyor", "parentObject": "PP3.PPs_LateralConveyor"},{"id": "PP3.PPs_LC_Pos3", "position": [86.3,357.3,-45.2], "placementRelTo": "PP3.PPs_LateralConveyor", "parentObject": "PP3.PPs_LateralConveyor"},{"id": "PP3.PPs_LC_Pos4", "position": [61.3,357.3,-45.2], "placementRelTo": "PP3.PPs_LateralConveyor", "parentObject": "PP3.PPs_LateralConveyor"},{"id": "PP3.PPs_LC_Pos5", "position": [36.3,357.3,-45.2], "placementRelTo": "PP3.PPs_LateralConveyor", "parentObject": "PP3.PPs_LateralConveyor"},{"id": "PI2", "descr": "An insertion station automatically inserts components on a module or assembly (e.g. inserting electronic components on a printed circuit board).", "model": "PinInsertion_Station", "position": [200,0,-4500], "placementRelTo": "default_building", "connectedTo": ["R2"], "assignmentTo": ["AssemblyLine","res100"]},{"id": "PI2.PIs_Static", "position": [-417.5,-5.89,-27.51], "placementRelTo": "PI2", "parentObject": "PI2"},{"id": "PI2.PIs_VibratingBowl", "position": [-537,-5.89,-388.02], "placementRelTo": "PI2", "parentObject": "PI2"},{"id": "R2", "descr": "A riveting station operates permanent connections between parts by plastic deformation of specific parts called rivets. A rivet is a cylindrical shaft with usually a head on one of its end. During the riveting operation, the rivet is placed in a hole and the tail withouth a head is deformed so that it expands its diameter, holding the rivet in place.", "model": "Riveting_Station", "position": [200,0,-5500], "placementRelTo": "default_building", "connectedTo": ["B3"], "assignmentTo": ["AssemblyLine","res110"]},{"id": "R2.Rs_Static", "position": [-63,-5.89,-27.5], "rotation": [0,3.14159265358979,0], "placementRelTo": "R2", "parentObject": "R2"},{"id": "B3", "descr": "Conveyor Buffer with capacity of 5 pallets", "model": "ConveyorBuffer5", "position": [200,0,-6500], "placementRelTo": "default_building", "connectedTo": ["PP4"], "assignmentTo": ["AssemblyLine"], "bufferCap": 5},{"id": "PP4", "descr": "A handling device for picking up an item, moving it and placing it in another location. Such devices are usually mechanically driven and follow a fixed sequence of motions.", "model": "PickAndPlace_Station", "position": [200,0,-7500], "placementRelTo": "default_building", "connectedTo": ["PI3"], "assignmentTo": ["AssemblyLine","res120"]},{"id": "PP4.PPs_FloatingY", "position": [-6.5,-48,-171], "placementRelTo": "PP4.PPs_FloatingZ", "parentObject": "PP4.PPs_FloatingZ"},{"id": "PP4.PPs_LC_Pos1", "position": [136.3,359.2,-48], "placementRelTo": "PP4.PPs_LateralConveyor", "parentObject": "PP4.PPs_LateralConveyor"},{"id": "PP4.PPs_LC_Pos2", "position": [111.3,359.2,-48], "placementRelTo": "PP4.PPs_LateralConveyor", "parentObject": "PP4.PPs_LateralConveyor"},{"id": "PP4.PPs_LC_Pos3", "position": [86.3,359.2,-48], "placementRelTo": "PP4.PPs_LateralConveyor", "parentObject": "PP4.PPs_LateralConveyor"},{"id": "PP4.PPs_LC_Pos4", "position": [61.3,359.2,-48], "placementRelTo": "PP4.PPs_LateralConveyor", "parentObject": "PP4.PPs_LateralConveyor"},{"id": "PP4.PPs_LC_Pos5", "position": [36.3,359.2,-48], "placementRelTo": "PP4.PPs_LateralConveyor", "parentObject": "PP4.PPs_LateralConveyor"},{"id": "PI3", "descr": "An insertion station automatically inserts components on a module or assembly (e.g. inserting electronic components on a printed circuit board).", "model": "PinInsertion_Station", "position": [200,0,-8500], "placementRelTo": "default_building", "connectedTo": ["R3"], "assignmentTo": ["AssemblyLine","res130"]},{"id": "PI3.PIs_Static", "position": [-417.5,1.61,-17.49], "placementRelTo": "PI3", "parentObject": "PI3"},{"id": "PI3.PIs_VibratingBowl", "position": [-537,1.61,-378], "placementRelTo": "PI3", "parentObject": "PI3"},{"id": "R3", "descr": "A riveting station operates permanent connections between parts by plastic deformation of specific parts called rivets. A rivet is a cylindrical shaft with usually a head on one of its end. During the riveting operation, the rivet is placed in a hole and the tail withouth a head is deformed so that it expands its diameter, holding the rivet in place.", "model": "Riveting_Station", "position": [200,0,-9500], "placementRelTo": "default_building", "connectedTo": ["B4"], "assignmentTo": ["AssemblyLine","res140"]},{"id": "R3.Rs_Static", "position": [-63,1.61,-17.49], "rotation": [0,3.14159265358979,0], "placementRelTo": "R3", "parentObject": "R3"},{"id": "B4", "descr": "Conveyor Buffer with capacity of 5 pallets", "model": "ConveyorBuffer5", "position": [200,0,-10500], "placementRelTo": "default_building", "connectedTo": ["PP5"], "assignmentTo": ["AssemblyLine"], "bufferCap": 5},{"id": "PP5", "descr": "A handling device for picking up an item, moving it and placing it in another location. Such devices are usually mechanically driven and follow a fixed sequence of motions.", "model": "PickAndPlace2_Station", "position": [200,0,-11500], "placementRelTo": "default_building", "connectedTo": ["PI4"], "assignmentTo": ["AssemblyLine","res150"]},{"id": "PP5.PP2s_FloatingY", "position": [-6.5,-34,-171], "placementRelTo": "PP5.PP2s_FloatingZ", "parentObject": "PP5.PP2s_FloatingZ"},{"id": "PP5.PP2s_LC_Pos1", "position": [136.2,372,-48], "placementRelTo": "PP5.PP2s_LateralConveyor", "parentObject": "PP5.PP2s_LateralConveyor"},{"id": "PP5.PP2s_LC_Pos2", "position": [51.8,372,-48], "placementRelTo": "PP5.PP2s_LateralConveyor", "parentObject": "PP5.PP2s_LateralConveyor"},{"id": "PP5.PP2s_LC_Pos3", "position": [-32.6,372,-48], "placementRelTo": "PP5.PP2s_LateralConveyor", "parentObject": "PP5.PP2s_LateralConveyor"},{"id": "PP5.PP2s_LC_Pos4", "position": [-117,372,-48], "placementRelTo": "PP5.PP2s_LateralConveyor", "parentObject": "PP5.PP2s_LateralConveyor"},{"id": "PP5.PP2s_LC_Pos5", "position": [-120,416,-83], "rotation": [-2.1816616,1.5707963,0], "placementRelTo": "PP5.PP2s_LateralConveyor", "parentObject": "PP5.PP2s_LateralConveyor"},{"id": "PI4", "descr": "An insertion station automatically inserts components on a module or assembly (e.g. inserting electronic components on a printed circuit board).", "model": "PinInsertion_Station", "position": [200,0,-12500], "placementRelTo": "default_building", "connectedTo": ["R4"], "assignmentTo": ["AssemblyLine","res160"]},{"id": "PI4.PIs_Static", "position": [-417.5,10.43,-36.67], "placementRelTo": "PI4", "parentObject": "PI4"},{"id": "PI4.PIs_VibratingBowl", "position": [-537,10.43,-397.18], "placementRelTo": "PI4", "parentObject": "PI4"},{"id": "PI4.PIs_Workholding", "position": [288,147,218.7], "placementRelTo": "PI4.PIs_FloatingX", "parentObject": "PI4.PIs_FloatingX"},{"id": "R4", "descr": "A riveting station operates permanent connections between parts by plastic deformation of specific parts called rivets. A rivet is a cylindrical shaft with usually a head on one of its end. During the riveting operation, the rivet is placed in a hole and the tail withouth a head is deformed so that it expands its diameter, holding the rivet in place.", "model": "Riveting_Station", "position": [200,0,-13500], "placementRelTo": "default_building", "connectedTo": ["C1"], "assignmentTo": ["AssemblyLine","res170"]},{"id": "R4.Rs_Static", "position": [-63,9.5,-36.67], "rotation": [0,3.14159265358979,0], "placementRelTo": "R4", "parentObject": "R4"},{"id": "C1", "descr": "An inspection station is used, within a manufacturing system, to check that the process has been correctly operated and that the parts do not present defects.", "model": "InspectionCamera_Station", "position": [200,0,-14500], "placementRelTo": "default_building", "connectedTo": ["CB1"], "assignmentTo": ["AssemblyLine","res180"]},{"id": "CB1", "descr": "A packaging station collect a set of parts and arrange them into their packages.", "model": "CollectionBox_Station", "position": [200,0,-15500], "placementRelTo": "default_building", "assignmentTo": ["AssemblyLine","res190"]},{"id": "PalletStorage.1", "type": "https://w3id.org/ontoeng/factory#StorageElement", "position": [200,0,-19000], "placementRelTo": "default_building"},{"id": "pallet_1", "descr": "pallet", "model": "PalletA", "parentObject": "AssemblyLine"},{"id": "pallet_2", "descr": "pallet", "model": "PalletA", "parentObject": "AssemblyLine"},{"id": "pallet_3", "descr": "pallet", "model": "PalletA", "parentObject": "AssemblyLine"},{"id": "pallet_4", "descr": "pallet", "model": "PalletA", "parentObject": "AssemblyLine"},{"id": "pallet_5", "descr": "pallet", "model": "PalletA", "parentObject": "AssemblyLine"},{"id": "pallet_6", "descr": "pallet", "model": "PalletA", "parentObject": "AssemblyLine"},{"id": "pallet_7", "descr": "pallet", "model": "PalletA", "parentObject": "AssemblyLine"},{"id": "pallet_8", "descr": "pallet", "model": "PalletA", "parentObject": "AssemblyLine"},{"id": "pallet_9", "descr": "pallet", "model": "PalletA", "parentObject": "AssemblyLine"},{"id": "pallet_10", "descr": "pallet", "model": "PalletA", "parentObject": "AssemblyLine"},{"id": "Hinge_1", "descr": "hinge", "model": "Hinge"},{"id": "Hinge_2", "descr": "hinge", "model": "Hinge"},{"id": "Hinge_3", "descr": "hinge", "model": "Hinge"},{"id": "Hinge_4", "descr": "hinge", "model": "Hinge"},{"id": "Hinge_5", "descr": "hinge", "model": "Hinge"},{"id": "Hinge_6", "descr": "hinge", "model": "Hinge"},{"id": "Hinge_7", "descr": "hinge", "model": "Hinge"},{"id": "Hinge_8", "descr": "hinge", "model": "Hinge"},{"id": "Hinge_9", "descr": "hinge", "model": "Hinge"},{"id": "Hinge_10", "descr": "hinge", "model": "Hinge"}
[24 empty] | {"id": "" | [12 empty] | } | {"id": ""} | "default_building","RT1","PPW1","T1","PPH1","RPP1","B1","PP1","PP1.PPs_FloatingY","PI1","PI1.PIs_Static","PI1.PIs_VibratingBowl","R1","R1.Rs_Static","B2","PP2","PP2.PPs_FloatingY","PP2.PPs_LC_Pos1","PP2.PPs_LC_Pos2","PP2.PPs_LC_Pos3","PP2.PPs_LC_Pos4","PP2.PPs_LC_Pos5","PP3","PP3.PPs_FloatingY","PP3.PPs_LC_Pos1","PP3.PPs_LC_Pos2","PP3.PPs_LC_Pos3","PP3.PPs_LC_Pos4","PP3.PPs_LC_Pos5","PI2","PI2.PIs_Static","PI2.PIs_VibratingBowl","R2","R2.Rs_Static","B3","PP4","PP4.PPs_FloatingY","PP4.PPs_LC_Pos1","PP4.PPs_LC_Pos2","PP4.PPs_LC_Pos3","PP4.PPs_LC_Pos4","PP4.PPs_LC_Pos5","PI3","PI3.PIs_Static","PI3.PIs_VibratingBowl","R3","R3.Rs_Static","B4","PP5","PP5.PP2s_FloatingY","PP5.PP2s_LC_Pos1","PP5.PP2s_LC_Pos2","PP5.PP2s_LC_Pos3","PP5.PP2s_LC_Pos4","PP5.PP2s_LC_Pos5","PI4","PI4.PIs_Static","PI4.PIs_VibratingBowl","PI4.PIs_Workholding","R4","R4.Rs_Static","C1","CB1","PalletStorage.1" | {"id": "default_building", "position": [0,0,0]},{"id": "AssemblyLine", "descr": "Assembly line. An assembly system consists of facilities that are utilized for the assembly of a product or products, characterized by rigid or loose chaining of individual assembly work stations. An assembly line is a specific class of assembly systems where several work stations are linked together according to the sequence of operations required. Hence, the routing of the parts and the sequence of operations is given. This assembly line is devoted to the assembly of a hinge for furniture.", "type": "https://w3id.org/ontoeng/factory#AssemblySystem", "assignmentTo": ["productionPlan"]},{"id": "productionPlan", "type": "https://w3id.org/ontoeng/factory#ProductionPlan", "duration": 86400},{"id": "productionSchedule", "type": "https://w3id.org/ontoeng/factory#ProductionSchedule", "parentObject": "productionPlan", "quantity": 17280},{"id": "Hinge", "assignmentTo": ["productionSchedule"]},{"id": "HingeProcessPlan", "assignmentTo": ["productionSchedule"]},{"id": "RT1", "descr": "A rotary transfer system is a transfer system in which work carriers are mounted on a circular turntable for movement from one work station to the next. The transfer between workstations must be synchronous, i.e., parts are moved synchronously from one station to the next one.", "model": "RotatingTableBuffer20", "position": [-405.71,0,4484.48], "rotation": [0,0,0], "placementRelTo": "default_building", "connectedTo": ["T1","PPH1"], "assignmentTo": ["AssemblyLine"]},{"id": "PPW1", "descr": "A handling device for picking up an item, moving it and placing it in another location. Such devices are usually mechanically driven and follow a fixed sequence of motions.", "model": "WingConveyor1_Station", "position": [517.02,0,4818.96], "rotation": [0,3.14159265358979,0], "placementRelTo": "default_building", "connectedTo": ["RT1"], "assignmentTo": ["AssemblyLine","res10"]},{"id": "T1", "descr": "In a station of this class, two or more components are joined tight togheter.", "model": "Tightener_Station", "position": [-743.2,0,5125.2], "rotation": [0,1.5707963267949,0], "placementRelTo": "default_building", "connectedTo": ["PPH1"], "assignmentTo": ["AssemblyLine","res20"]},{"id": "PPH1", "descr": "A handling device for picking up an item, moving it and placing it in another location. Such devices are usually mechanically driven and follow a fixed sequence of motions.", "model": "WingConveyor2_Station", "position": [-71.5,0,3618.95], "rotation": [0,-1.5707963267949,0], "placementRelTo": "default_building", "connectedTo": ["RT1"], "assignmentTo": ["AssemblyLine","res30"]},{"id": "RPP1", "descr": "A handling device for picking up an item, moving it and placing it in another location. Such devices are usually mechanically driven and follow a fixed sequence of motions.", "model": "URPickAndPlace_Station", "position": [200,0,3500], "placementRelTo": "default_building", "connectedTo": ["B1"], "assignmentTo": ["AssemblyLine","res40"]},{"id": "B1", "descr": "Conveyor Buffer with capacity of 5 pallets", "model": "ConveyorBuffer5", "position": [200,0,2500], "placementRelTo": "default_building", "connectedTo": ["PP1"], "assignmentTo": ["AssemblyLine"], "bufferCap": 5},{"id": "PP1", "descr": "A handling device for picking up an item, moving it and placing it in another location. Such devices are usually mechanically driven and follow a fixed sequence of motions.", "model": "PickAndPlace_Station", "position": [200,0,1500], "placementRelTo": "default_building", "connectedTo": ["PI1"], "assignmentTo": ["AssemblyLine","res50"]},{"id": "PP1.PPs_FloatingY", "position": [-6.5,-54.2,-171], "placementRelTo": "PP1.PPs_FloatingZ", "parentObject": "PP1.PPs_FloatingZ"},{"id": "PI1", "descr": "An insertion station automatically inserts components on a module or assembly (e.g. inserting electronic components on a printed circuit board).", "model": "PinInsertion_Station", "position": [200,0,500], "placementRelTo": "default_building", "connectedTo": ["R1"], "assignmentTo": ["AssemblyLine","res60"]},{"id": "PI1.PIs_Static", "position": [-417.5,-2.19,19.51], "placementRelTo": "PI1", "parentObject": "PI1"},{"id": "PI1.PIs_VibratingBowl", "position": [-537,-2.19,-341], "placementRelTo": "PI1", "parentObject": "PI1"},{"id": "R1", "descr": "A riveting station operates permanent connections between parts by plastic deformation of specific parts called rivets. A rivet is a cylindrical shaft with usually a head on one of its end. During the riveting operation, the rivet is placed in a hole and the tail withouth a head is deformed so that it expands its diameter, holding the rivet in place.", "model": "Riveting_Station", "position": [200,0,-500], "placementRelTo": "default_building", "connectedTo": ["B2"], "assignmentTo": ["AssemblyLine","res70"]},{"id": "R1.Rs_Static", "position": [-63,-2.7,19.51], "rotation": [0,3.14159265358979,0], "placementRelTo": "R1", "parentObject": "R1"},{"id": "B2", "descr": "Conveyor Buffer with capacity of 5 pallets", "model": "ConveyorBuffer5", "position": [200,0,-1500], "placementRelTo": "default_building", "connectedTo": ["PP2"], "assignmentTo": ["AssemblyLine"], "bufferCap": 5},{"id": "PP2", "descr": "A handling device for picking up an item, moving it and placing it in another location. Such devices are usually mechanically driven and follow a fixed sequence of motions.", "model": "PickAndPlace_Station", "position": [200,0,-2500], "placementRelTo": "default_building", "connectedTo": ["PP3"], "assignmentTo": ["AssemblyLine","res80"]},{"id": "PP2.PPs_FloatingY", "position": [-6.5,-47.2,-171], "placementRelTo": "PP2.PPs_FloatingZ", "parentObject": "PP2.PPs_FloatingZ"},{"id": "PP2.PPs_LC_Pos1", "position": [136.3,359,-45.2], "placementRelTo": "PP2.PPs_LateralConveyor", "parentObject": "PP2.PPs_LateralConveyor"},{"id": "PP2.PPs_LC_Pos2", "position": [111.3,359,-45.2], "placementRelTo": "PP2.PPs_LateralConveyor", "parentObject": "PP2.PPs_LateralConveyor"},{"id": "PP2.PPs_LC_Pos3", "position": [86.3,359,-45.2], "placementRelTo": "PP2.PPs_LateralConveyor", "parentObject": "PP2.PPs_LateralConveyor"},{"id": "PP2.PPs_LC_Pos4", "position": [61.3,359,-45.2], "placementRelTo": "PP2.PPs_LateralConveyor", "parentObject": "PP2.PPs_LateralConveyor"},{"id": "PP2.PPs_LC_Pos5", "position": [36.3,359,-45.2], "placementRelTo": "PP2.PPs_LateralConveyor", "parentObject": "PP2.PPs_LateralConveyor"},{"id": "PP3", "descr": "A handling device for picking up an item, moving it and placing it in another location. Such devices are usually mechanically driven and follow a fixed sequence of motions.", "model": "PickAndPlace_Station", "position": [200,0,-3500], "placementRelTo": "default_building", "connectedTo": ["PI2"], "assignmentTo": ["AssemblyLine","res90"]},{"id": "PP3.PPs_FloatingY", "position": [-6.5,-51.2,-171], "placementRelTo": "PP3.PPs_FloatingZ", "parentObject": "PP3.PPs_FloatingZ"},{"id": "PP3.PPs_LC_Pos1", "position": [136.3,357.3,-45.2], "placementRelTo": "PP3.PPs_LateralConveyor", "parentObject": "PP3.PPs_LateralConveyor"},{"id": "PP3.PPs_LC_Pos2", "position": [111.3,357.3,-45.2], "placementRelTo": "PP3.PPs_LateralConveyor", "parentObject": "PP3.PPs_LateralConveyor"},{"id": "PP3.PPs_LC_Pos3", "position": [86.3,357.3,-45.2], "placementRelTo": "PP3.PPs_LateralConveyor", "parentObject": "PP3.PPs_LateralConveyor"},{"id": "PP3.PPs_LC_Pos4", "position": [61.3,357.3,-45.2], "placementRelTo": "PP3.PPs_LateralConveyor", "parentObject": "PP3.PPs_LateralConveyor"},{"id": "PP3.PPs_LC_Pos5", "position": [36.3,357.3,-45.2], "placementRelTo": "PP3.PPs_LateralConveyor", "parentObject": "PP3.PPs_LateralConveyor"},{"id": "PI2", "descr": "An insertion station automatically inserts components on a module or assembly (e.g. inserting electronic components on a printed circuit board).", "model": "PinInsertion_Station", "position": [200,0,-4500], "placementRelTo": "default_building", "connectedTo": ["R2"], "assignmentTo": ["AssemblyLine","res100"]},{"id": "PI2.PIs_Static", "position": [-417.5,-5.89,-27.51], "placementRelTo": "PI2", "parentObject": "PI2"},{"id": "PI2.PIs_VibratingBowl", "position": [-537,-5.89,-388.02], "placementRelTo": "PI2", "parentObject": "PI2"},{"id": "R2", "descr": "A riveting station operates permanent connections between parts by plastic deformation of specific parts called rivets. A rivet is a cylindrical shaft with usually a head on one of its end. During the riveting operation, the rivet is placed in a hole and the tail withouth a head is deformed so that it expands its diameter, holding the rivet in place.", "model": "Riveting_Station", "position": [200,0,-5500], "placementRelTo": "default_building", "connectedTo": ["B3"], "assignmentTo": ["AssemblyLine","res110"]},{"id": "R2.Rs_Static", "position": [-63,-5.89,-27.5], "rotation": [0,3.14159265358979,0], "placementRelTo": "R2", "parentObject": "R2"},{"id": "B3", "descr": "Conveyor Buffer with capacity of 5 pallets", "model": "ConveyorBuffer5", "position": [200,0,-6500], "placementRelTo": "default_building", "connectedTo": ["PP4"], "assignmentTo": ["AssemblyLine"], "bufferCap": 5},{"id": "PP4", "descr": "A handling device for picking up an item, moving it and placing it in another location. Such devices are usually mechanically driven and follow a fixed sequence of motions.", "model": "PickAndPlace_Station", "position": [200,0,-7500], "placementRelTo": "default_building", "connectedTo": ["PI3"], "assignmentTo": ["AssemblyLine","res120"]},{"id": "PP4.PPs_FloatingY", "position": [-6.5,-48,-171], "placementRelTo": "PP4.PPs_FloatingZ", "parentObject": "PP4.PPs_FloatingZ"},{"id": "PP4.PPs_LC_Pos1", "position": [136.3,359.2,-48], "placementRelTo": "PP4.PPs_LateralConveyor", "parentObject": "PP4.PPs_LateralConveyor"},{"id": "PP4.PPs_LC_Pos2", "position": [111.3,359.2,-48], "placementRelTo": "PP4.PPs_LateralConveyor", "parentObject": "PP4.PPs_LateralConveyor"},{"id": "PP4.PPs_LC_Pos3", "position": [86.3,359.2,-48], "placementRelTo": "PP4.PPs_LateralConveyor", "parentObject": "PP4.PPs_LateralConveyor"},{"id": "PP4.PPs_LC_Pos4", "position": [61.3,359.2,-48], "placementRelTo": "PP4.PPs_LateralConveyor", "parentObject": "PP4.PPs_LateralConveyor"},{"id": "PP4.PPs_LC_Pos5", "position": [36.3,359.2,-48], "placementRelTo": "PP4.PPs_LateralConveyor", "parentObject": "PP4.PPs_LateralConveyor"},{"id": "PI3", "descr": "An insertion station automatically inserts components on a module or assembly (e.g. inserting electronic components on a printed circuit board).", "model": "PinInsertion_Station", "position": [200,0,-8500], "placementRelTo": "default_building", "connectedTo": ["R3"], "assignmentTo": ["AssemblyLine","res130"]},{"id": "PI3.PIs_Static", "position": [-417.5,1.61,-17.49], "placementRelTo": "PI3", "parentObject": "PI3"},{"id": "PI3.PIs_VibratingBowl", "position": [-537,1.61,-378], "placementRelTo": "PI3", "parentObject": "PI3"},{"id": "R3", "descr": "A riveting station operates permanent connections between parts by plastic deformation of specific parts called rivets. A rivet is a cylindrical shaft with usually a head on one of its end. During the riveting operation, the rivet is placed in a hole and the tail withouth a head is deformed so that it expands its diameter, holding the rivet in place.", "model": "Riveting_Station", "position": [200,0,-9500], "placementRelTo": "default_building", "connectedTo": ["B4"], "assignmentTo": ["AssemblyLine","res140"]},{"id": "R3.Rs_Static", "position": [-63,1.61,-17.49], "rotation": [0,3.14159265358979,0], "placementRelTo": "R3", "parentObject": "R3"},{"id": "B4", "descr": "Conveyor Buffer with capacity of 5 pallets", "model": "ConveyorBuffer5", "position": [200,0,-10500], "placementRelTo": "default_building", "connectedTo": ["PP5"], "assignmentTo": ["AssemblyLine"], "bufferCap": 5},{"id": "PP5", "descr": "A handling device for picking up an item, moving it and placing it in another location. Such devices are usually mechanically driven and follow a fixed sequence of motions.", "model": "PickAndPlace2_Station", "position": [200,0,-11500], "placementRelTo": "default_building", "connectedTo": ["PI4"], "assignmentTo": ["AssemblyLine","res150"]},{"id": "PP5.PP2s_FloatingY", "position": [-6.5,-34,-171], "placementRelTo": "PP5.PP2s_FloatingZ", "parentObject": "PP5.PP2s_FloatingZ"},{"id": "PP5.PP2s_LC_Pos1", "position": [136.2,372,-48], "placementRelTo": "PP5.PP2s_LateralConveyor", "parentObject": "PP5.PP2s_LateralConveyor"},{"id": "PP5.PP2s_LC_Pos2", "position": [51.8,372,-48], "placementRelTo": "PP5.PP2s_LateralConveyor", "parentObject": "PP5.PP2s_LateralConveyor"},{"id": "PP5.PP2s_LC_Pos3", "position": [-32.6,372,-48], "placementRelTo": "PP5.PP2s_LateralConveyor", "parentObject": "PP5.PP2s_LateralConveyor"},{"id": "PP5.PP2s_LC_Pos4", "position": [-117,372,-48], "placementRelTo": "PP5.PP2s_LateralConveyor", "parentObject": "PP5.PP2s_LateralConveyor"},{"id": "PP5.PP2s_LC_Pos5", "position": [-120,416,-83], "rotation": [-2.1816616,1.5707963,0], "placementRelTo": "PP5.PP2s_LateralConveyor", "parentObject": "PP5.PP2s_LateralConveyor"},{"id": "PI4", "descr": "An insertion station automatically inserts components on a module or assembly (e.g. inserting electronic components on a printed circuit board).", "model": "PinInsertion_Station", "position": [200,0,-12500], "placementRelTo": "default_building", "connectedTo": ["R4"], "assignmentTo": ["AssemblyLine","res160"]},{"id": "PI4.PIs_Static", "position": [-417.5,10.43,-36.67], "placementRelTo": "PI4", "parentObject": "PI4"},{"id": "PI4.PIs_VibratingBowl", "position": [-537,10.43,-397.18], "placementRelTo": "PI4", "parentObject": "PI4"},{"id": "PI4.PIs_Workholding", "position": [288,147,218.7], "placementRelTo": "PI4.PIs_FloatingX", "parentObject": "PI4.PIs_FloatingX"},{"id": "R4", "descr": "A riveting station operates permanent connections between parts by plastic deformation of specific parts called rivets. A rivet is a cylindrical shaft with usually a head on one of its end. During the riveting operation, the rivet is placed in a hole and the tail withouth a head is deformed so that it expands its diameter, holding the rivet in place.", "model": "Riveting_Station", "position": [200,0,-13500], "placementRelTo": "default_building", "connectedTo": ["C1"], "assignmentTo": ["AssemblyLine","res170"]},{"id": "R4.Rs_Static", "position": [-63,9.5,-36.67], "rotation": [0,3.14159265358979,0], "placementRelTo": "R4", "parentObject": "R4"},{"id": "C1", "descr": "An inspection station is used, within a manufacturing system, to check that the process has been correctly operated and that the parts do not present defects.", "model": "InspectionCamera_Station", "position": [200,0,-14500], "placementRelTo": "default_building", "connectedTo": ["CB1"], "assignmentTo": ["AssemblyLine","res180"]},{"id": "CB1", "descr": "A packaging station collect a set of parts and arrange them into their packages.", "model": "CollectionBox_Station", "position": [200,0,-15500], "placementRelTo": "default_building", "assignmentTo": ["AssemblyLine","res190"]},{"id": "PalletStorage.1", "type": "https://w3id.org/ontoeng/factory#StorageElement", "position": [200,0,-19000], "placementRelTo": "default_building"},{"id": "pallet_1", "descr": "pallet", "model": "PalletA", "parentObject": "AssemblyLine"},{"id": "pallet_2", "descr": "pallet", "model": "PalletA", "parentObject": "AssemblyLine"},{"id": "pallet_3", "descr": "pallet", "model": "PalletA", "parentObject": "AssemblyLine"},{"id": "pallet_4", "descr": "pallet", "model": "PalletA", "parentObject": "AssemblyLine"},{"id": "pallet_5", "descr": "pallet", "model": "PalletA", "parentObject": "AssemblyLine"},{"id": "pallet_6", "descr": "pallet", "model": "PalletA", "parentObject": "AssemblyLine"},{"id": "pallet_7", "descr": "pallet", "model": "PalletA", "parentObject": "AssemblyLine"},{"id": "pallet_8", "descr": "pallet", "model": "PalletA", "parentObject": "AssemblyLine"},{"id": "pallet_9", "descr": "pallet", "model": "PalletA", "parentObject": "AssemblyLine"},{"id": "pallet_10", "descr": "pallet", "model": "PalletA", "parentObject": "AssemblyLine"},{"id": "Hinge_1", "descr": "hinge", "model": "Hinge"},{"id": "Hinge_2", "descr": "hinge", "model": "Hinge"},{"id": "Hinge_3", "descr": "hinge", "model": "Hinge"},{"id": "Hinge_4", "descr": "hinge", "model": "Hinge"},{"id": "Hinge_5", "descr": "hinge", "model": "Hinge"},{"id": "Hinge_6", "descr": "hinge", "model": "Hinge"},{"id": "Hinge_7", "descr": "hinge", "model": "Hinge"},{"id": "Hinge_8", "descr": "hinge", "model": "Hinge"},{"id": "Hinge_9", "descr": "hinge", "model": "Hinge"},{"id": "Hinge_10", "descr": "hinge", "model": "Hinge"}
[24 empty] | {"id": "" | [12 empty] | } | {"id": ""} | "default_building","RT1","PPW1","T1","PPH1","RPP1","B1","PP1","PP1.PPs_FloatingY","PI1","PI1.PIs_Static","PI1.PIs_VibratingBowl","R1","R1.Rs_Static","B2","PP2","PP2.PPs_FloatingY","PP2.PPs_LC_Pos1","PP2.PPs_LC_Pos2","PP2.PPs_LC_Pos3","PP2.PPs_LC_Pos4","PP2.PPs_LC_Pos5","PP3","PP3.PPs_FloatingY","PP3.PPs_LC_Pos1","PP3.PPs_LC_Pos2","PP3.PPs_LC_Pos3","PP3.PPs_LC_Pos4","PP3.PPs_LC_Pos5","PI2","PI2.PIs_Static","PI2.PIs_VibratingBowl","R2","R2.Rs_Static","B3","PP4","PP4.PPs_FloatingY","PP4.PPs_LC_Pos1","PP4.PPs_LC_Pos2","PP4.PPs_LC_Pos3","PP4.PPs_LC_Pos4","PP4.PPs_LC_Pos5","PI3","PI3.PIs_Static","PI3.PIs_VibratingBowl","R3","R3.Rs_Static","B4","PP5","PP5.PP2s_FloatingY","PP5.PP2s_LC_Pos1","PP5.PP2s_LC_Pos2","PP5.PP2s_LC_Pos3","PP5.PP2s_LC_Pos4","PP5.PP2s_LC_Pos5","PI4","PI4.PIs_Static","PI4.PIs_VibratingBowl","PI4.PIs_Workholding","R4","R4.Rs_Static","C1","CB1","PalletStorage.1" | {"id": "default_building", "position": [0,0,0]},{"id": "AssemblyLine", "descr": "Assembly line. An assembly system consists of facilities that are utilized for the assembly of a product or products, characterized by rigid or loose chaining of individual assembly work stations. An assembly line is a specific class of assembly systems where several work stations are linked together according to the sequence of operations required. Hence, the routing of the parts and the sequence of operations is given. This assembly line is devoted to the assembly of a hinge for furniture.", "type": "https://w3id.org/ontoeng/factory#AssemblySystem", "assignmentTo": ["productionPlan"]},{"id": "productionPlan", "type": "https://w3id.org/ontoeng/factory#ProductionPlan", "duration": 86400},{"id": "productionSchedule", "type": "https://w3id.org/ontoeng/factory#ProductionSchedule", "parentObject": "productionPlan", "quantity": 17280},{"id": "Hinge", "assignmentTo": ["productionSchedule"]},{"id": "HingeProcessPlan", "assignmentTo": ["productionSchedule"]},{"id": "RT1", "descr": "A rotary transfer system is a transfer system in which work carriers are mounted on a circular turntable for movement from one work station to the next. The transfer between workstations must be synchronous, i.e., parts are moved synchronously from one station to the next one.", "model": "RotatingTableBuffer20", "position": [-405.71,0,4484.48], "rotation": [0,0,0], "placementRelTo": "default_building", "connectedTo": ["T1","PPH1"], "assignmentTo": ["AssemblyLine"]},{"id": "PPW1", "descr": "A handling device for picking up an item, moving it and placing it in another location. Such devices are usually mechanically driven and follow a fixed sequence of motions.", "model": "WingConveyor1_Station", "position": [517.02,0,4818.96], "rotation": [0,3.14159265358979,0], "placementRelTo": "default_building", "connectedTo": ["RT1"], "assignmentTo": ["AssemblyLine","res10"]},{"id": "T1", "descr": "In a station of this class, two or more components are joined tight togheter.", "model": "Tightener_Station", "position": [-743.2,0,5125.2], "rotation": [0,1.5707963267949,0], "placementRelTo": "default_building", "connectedTo": ["PPH1"], "assignmentTo": ["AssemblyLine","res20"]},{"id": "PPH1", "descr": "A handling device for picking up an item, moving it and placing it in another location. Such devices are usually mechanically driven and follow a fixed sequence of motions.", "model": "WingConveyor2_Station", "position": [-71.5,0,3618.95], "rotation": [0,-1.5707963267949,0], "placementRelTo": "default_building", "connectedTo": ["RT1"], "assignmentTo": ["AssemblyLine","res30"]},{"id": "RPP1", "descr": "A handling device for picking up an item, moving it and placing it in another location. Such devices are usually mechanically driven and follow a fixed sequence of motions.", "model": "URPickAndPlace_Station", "position": [200,0,3500], "placementRelTo": "default_building", "connectedTo": ["B1"], "assignmentTo": ["AssemblyLine","res40"]},{"id": "B1", "descr": "Conveyor Buffer with capacity of 5 pallets", "model": "ConveyorBuffer5", "position": [200,0,2500], "placementRelTo": "default_building", "connectedTo": ["PP1"], "assignmentTo": ["AssemblyLine"], "bufferCap": 5},{"id": "PP1", "descr": "A handling device for picking up an item, moving it and placing it in another location. Such devices are usually mechanically driven and follow a fixed sequence of motions.", "model": "PickAndPlace_Station", "position": [200,0,1500], "placementRelTo": "default_building", "connectedTo": ["PI1"], "assignmentTo": ["AssemblyLine","res50"]},{"id": "PP1.PPs_FloatingY", "position": [-6.5,-54.2,-171], "placementRelTo": "PP1.PPs_FloatingZ", "parentObject": "PP1.PPs_FloatingZ"},{"id": "PI1", "descr": "An insertion station automatically inserts components on a module or assembly (e.g. inserting electronic components on a printed circuit board).", "model": "PinInsertion_Station", "position": [200,0,500], "placementRelTo": "default_building", "connectedTo": ["R1"], "assignmentTo": ["AssemblyLine","res60"]},{"id": "PI1.PIs_Static", "position": [-417.5,-2.19,19.51], "placementRelTo": "PI1", "parentObject": "PI1"},{"id": "PI1.PIs_VibratingBowl", "position": [-537,-2.19,-341], "placementRelTo": "PI1", "parentObject": "PI1"},{"id": "R1", "descr": "A riveting station operates permanent connections between parts by plastic deformation of specific parts called rivets. A rivet is a cylindrical shaft with usually a head on one of its end. During the riveting operation, the rivet is placed in a hole and the tail withouth a head is deformed so that it expands its diameter, holding the rivet in place.", "model": "Riveting_Station", "position": [200,0,-500], "placementRelTo": "default_building", "connectedTo": ["B2"], "assignmentTo": ["AssemblyLine","res70"]},{"id": "R1.Rs_Static", "position": [-63,-2.7,19.51], "rotation": [0,3.14159265358979,0], "placementRelTo": "R1", "parentObject": "R1"},{"id": "B2", "descr": "Conveyor Buffer with capacity of 5 pallets", "model": "ConveyorBuffer5", "position": [200,0,-1500], "placementRelTo": "default_building", "connectedTo": ["PP2"], "assignmentTo": ["AssemblyLine"], "bufferCap": 5},{"id": "PP2", "descr": "A handling device for picking up an item, moving it and placing it in another location. Such devices are usually mechanically driven and follow a fixed sequence of motions.", "model": "PickAndPlace_Station", "position": [200,0,-2500], "placementRelTo": "default_building", "connectedTo": ["PP3"], "assignmentTo": ["AssemblyLine","res80"]},{"id": "PP2.PPs_FloatingY", "position": [-6.5,-47.2,-171], "placementRelTo": "PP2.PPs_FloatingZ", "parentObject": "PP2.PPs_FloatingZ"},{"id": "PP2.PPs_LC_Pos1", "position": [136.3,359,-45.2], "placementRelTo": "PP2.PPs_LateralConveyor", "parentObject": "PP2.PPs_LateralConveyor"},{"id": "PP2.PPs_LC_Pos2", "position": [111.3,359,-45.2], "placementRelTo": "PP2.PPs_LateralConveyor", "parentObject": "PP2.PPs_LateralConveyor"},{"id": "PP2.PPs_LC_Pos3", "position": [86.3,359,-45.2], "placementRelTo": "PP2.PPs_LateralConveyor", "parentObject": "PP2.PPs_LateralConveyor"},{"id": "PP2.PPs_LC_Pos4", "position": [61.3,359,-45.2], "placementRelTo": "PP2.PPs_LateralConveyor", "parentObject": "PP2.PPs_LateralConveyor"},{"id": "PP2.PPs_LC_Pos5", "position": [36.3,359,-45.2], "placementRelTo": "PP2.PPs_LateralConveyor", "parentObject": "PP2.PPs_LateralConveyor"},{"id": "PP3", "descr": "A handling device for picking up an item, moving it and placing it in another location. Such devices are usually mechanically driven and follow a fixed sequence of motions.", "model": "PickAndPlace_Station", "position": [200,0,-3500], "placementRelTo": "default_building", "connectedTo": ["PI2"], "assignmentTo": ["AssemblyLine","res90"]},{"id": "PP3.PPs_FloatingY", "position": [-6.5,-51.2,-171], "placementRelTo": "PP3.PPs_FloatingZ", "parentObject": "PP3.PPs_FloatingZ"},{"id": "PP3.PPs_LC_Pos1", "position": [136.3,357.3,-45.2], "placementRelTo": "PP3.PPs_LateralConveyor", "parentObject": "PP3.PPs_LateralConveyor"},{"id": "PP3.PPs_LC_Pos2", "position": [111.3,357.3,-45.2], "placementRelTo": "PP3.PPs_LateralConveyor", "parentObject": "PP3.PPs_LateralConveyor"},{"id": "PP3.PPs_LC_Pos3", "position": [86.3,357.3,-45.2], "placementRelTo": "PP3.PPs_LateralConveyor", "parentObject": "PP3.PPs_LateralConveyor"},{"id": "PP3.PPs_LC_Pos4", "position": [61.3,357.3,-45.2], "placementRelTo": "PP3.PPs_LateralConveyor", "parentObject": "PP3.PPs_LateralConveyor"},{"id": "PP3.PPs_LC_Pos5", "position": [36.3,357.3,-45.2], "placementRelTo": "PP3.PPs_LateralConveyor", "parentObject": "PP3.PPs_LateralConveyor"},{"id": "PI2", "descr": "An insertion station automatically inserts components on a module or assembly (e.g. inserting electronic components on a printed circuit board).", "model": "PinInsertion_Station", "position": [200,0,-4500], "placementRelTo": "default_building", "connectedTo": ["R2"], "assignmentTo": ["AssemblyLine","res100"]},{"id": "PI2.PIs_Static", "position": [-417.5,-5.89,-27.51], "placementRelTo": "PI2", "parentObject": "PI2"},{"id": "PI2.PIs_VibratingBowl", "position": [-537,-5.89,-388.02], "placementRelTo": "PI2", "parentObject": "PI2"},{"id": "R2", "descr": "A riveting station operates permanent connections between parts by plastic deformation of specific parts called rivets. A rivet is a cylindrical shaft with usually a head on one of its end. During the riveting operation, the rivet is placed in a hole and the tail withouth a head is deformed so that it expands its diameter, holding the rivet in place.", "model": "Riveting_Station", "position": [200,0,-5500], "placementRelTo": "default_building", "connectedTo": ["B3"], "assignmentTo": ["AssemblyLine","res110"]},{"id": "R2.Rs_Static", "position": [-63,-5.89,-27.5], "rotation": [0,3.14159265358979,0], "placementRelTo": "R2", "parentObject": "R2"},{"id": "B3", "descr": "Conveyor Buffer with capacity of 5 pallets", "model": "ConveyorBuffer5", "position": [200,0,-6500], "placementRelTo": "default_building", "connectedTo": ["PP4"], "assignmentTo": ["AssemblyLine"], "bufferCap": 5},{"id": "PP4", "descr": "A handling device for picking up an item, moving it and placing it in another location. Such devices are usually mechanically driven and follow a fixed sequence of motions.", "model": "PickAndPlace_Station", "position": [200,0,-7500], "placementRelTo": "default_building", "connectedTo": ["PI3"], "assignmentTo": ["AssemblyLine","res120"]},{"id": "PP4.PPs_FloatingY", "position": [-6.5,-48,-171], "placementRelTo": "PP4.PPs_FloatingZ", "parentObject": "PP4.PPs_FloatingZ"},{"id": "PP4.PPs_LC_Pos1", "position": [136.3,359.2,-48], "placementRelTo": "PP4.PPs_LateralConveyor", "parentObject": "PP4.PPs_LateralConveyor"},{"id": "PP4.PPs_LC_Pos2", "position": [111.3,359.2,-48], "placementRelTo": "PP4.PPs_LateralConveyor", "parentObject": "PP4.PPs_LateralConveyor"},{"id": "PP4.PPs_LC_Pos3", "position": [86.3,359.2,-48], "placementRelTo": "PP4.PPs_LateralConveyor", "parentObject": "PP4.PPs_LateralConveyor"},{"id": "PP4.PPs_LC_Pos4", "position": [61.3,359.2,-48], "placementRelTo": "PP4.PPs_LateralConveyor", "parentObject": "PP4.PPs_LateralConveyor"},{"id": "PP4.PPs_LC_Pos5", "position": [36.3,359.2,-48], "placementRelTo": "PP4.PPs_LateralConveyor", "parentObject": "PP4.PPs_LateralConveyor"},{"id": "PI3", "descr": "An insertion station automatically inserts components on a module or assembly (e.g. inserting electronic components on a printed circuit board).", "model": "PinInsertion_Station", "position": [200,0,-8500], "placementRelTo": "default_building", "connectedTo": ["R3"], "assignmentTo": ["AssemblyLine","res130"]},{"id": "PI3.PIs_Static", "position": [-417.5,1.61,-17.49], "placementRelTo": "PI3", "parentObject": "PI3"},{"id": "PI3.PIs_VibratingBowl", "position": [-537,1.61,-378], "placementRelTo": "PI3", "parentObject": "PI3"},{"id": "R3", "descr": "A riveting station operates permanent connections between parts by plastic deformation of specific parts called rivets. A rivet is a cylindrical shaft with usually a head on one of its end. During the riveting operation, the rivet is placed in a hole and the tail withouth a head is deformed so that it expands its diameter, holding the rivet in place.", "model": "Riveting_Station", "position": [200,0,-9500], "placementRelTo": "default_building", "connectedTo": ["B4"], "assignmentTo": ["AssemblyLine","res140"]},{"id": "R3.Rs_Static", "position": [-63,1.61,-17.49], "rotation": [0,3.14159265358979,0], "placementRelTo": "R3", "parentObject": "R3"},{"id": "B4", "descr": "Conveyor Buffer with capacity of 5 pallets", "model": "ConveyorBuffer5", "position": [200,0,-10500], "placementRelTo": "default_building", "connectedTo": ["PP5"], "assignmentTo": ["AssemblyLine"], "bufferCap": 5},{"id": "PP5", "descr": "A handling device for picking up an item, moving it and placing it in another location. Such devices are usually mechanically driven and follow a fixed sequence of motions.", "model": "PickAndPlace2_Station", "position": [200,0,-11500], "placementRelTo": "default_building", "connectedTo": ["PI4"], "assignmentTo": ["AssemblyLine","res150"]},{"id": "PP5.PP2s_FloatingY", "position": [-6.5,-34,-171], "placementRelTo": "PP5.PP2s_FloatingZ", "parentObject": "PP5.PP2s_FloatingZ"},{"id": "PP5.PP2s_LC_Pos1", "position": [136.2,372,-48], "placementRelTo": "PP5.PP2s_LateralConveyor", "parentObject": "PP5.PP2s_LateralConveyor"},{"id": "PP5.PP2s_LC_Pos2", "position": [51.8,372,-48], "placementRelTo": "PP5.PP2s_LateralConveyor", "parentObject": "PP5.PP2s_LateralConveyor"},{"id": "PP5.PP2s_LC_Pos3", "position": [-32.6,372,-48], "placementRelTo": "PP5.PP2s_LateralConveyor", "parentObject": "PP5.PP2s_LateralConveyor"},{"id": "PP5.PP2s_LC_Pos4", "position": [-117,372,-48], "placementRelTo": "PP5.PP2s_LateralConveyor", "parentObject": "PP5.PP2s_LateralConveyor"},{"id": "PP5.PP2s_LC_Pos5", "position": [-120,416,-83], "rotation": [-2.1816616,1.5707963,0], "placementRelTo": "PP5.PP2s_LateralConveyor", "parentObject": "PP5.PP2s_LateralConveyor"},{"id": "PI4", "descr": "An insertion station automatically inserts components on a module or assembly (e.g. inserting electronic components on a printed circuit board).", "model": "PinInsertion_Station", "position": [200,0,-12500], "placementRelTo": "default_building", "connectedTo": ["R4"], "assignmentTo": ["AssemblyLine","res160"]},{"id": "PI4.PIs_Static", "position": [-417.5,10.43,-36.67], "placementRelTo": "PI4", "parentObject": "PI4"},{"id": "PI4.PIs_VibratingBowl", "position": [-537,10.43,-397.18], "placementRelTo": "PI4", "parentObject": "PI4"},{"id": "PI4.PIs_Workholding", "position": [288,147,218.7], "placementRelTo": "PI4.PIs_FloatingX", "parentObject": "PI4.PIs_FloatingX"},{"id": "R4", "descr": "A riveting station operates permanent connections between parts by plastic deformation of specific parts called rivets. A rivet is a cylindrical shaft with usually a head on one of its end. During the riveting operation, the rivet is placed in a hole and the tail withouth a head is deformed so that it expands its diameter, holding the rivet in place.", "model": "Riveting_Station", "position": [200,0,-13500], "placementRelTo": "default_building", "connectedTo": ["C1"], "assignmentTo": ["AssemblyLine","res170"]},{"id": "R4.Rs_Static", "position": [-63,9.5,-36.67], "rotation": [0,3.14159265358979,0], "placementRelTo": "R4", "parentObject": "R4"},{"id": "C1", "descr": "An inspection station is used, within a manufacturing system, to check that the process has been correctly operated and that the parts do not present defects.", "model": "InspectionCamera_Station", "position": [200,0,-14500], "placementRelTo": "default_building", "connectedTo": ["CB1"], "assignmentTo": ["AssemblyLine","res180"]},{"id": "CB1", "descr": "A packaging station collect a set of parts and arrange them into their packages.", "model": "CollectionBox_Station", "position": [200,0,-15500], "placementRelTo": "default_building", "assignmentTo": ["AssemblyLine","res190"]},{"id": "PalletStorage.1", "type": "https://w3id.org/ontoeng/factory#StorageElement", "position": [200,0,-19000], "placementRelTo": "default_building"},{"id": "pallet_1", "descr": "pallet", "model": "PalletA", "parentObject": "AssemblyLine"},{"id": "pallet_2", "descr": "pallet", "model": "PalletA", "parentObject": "AssemblyLine"},{"id": "pallet_3", "descr": "pallet", "model": "PalletA", "parentObject": "AssemblyLine"},{"id": "pallet_4", "descr": "pallet", "model": "PalletA", "parentObject": "AssemblyLine"},{"id": "pallet_5", "descr": "pallet", "model": "PalletA", "parentObject": "AssemblyLine"},{"id": "pallet_6", "descr": "pallet", "model": "PalletA", "parentObject": "AssemblyLine"},{"id": "pallet_7", "descr": "pallet", "model": "PalletA", "parentObject": "AssemblyLine"},{"id": "pallet_8", "descr": "pallet", "model": "PalletA", "parentObject": "AssemblyLine"},{"id": "pallet_9", "descr": "pallet", "model": "PalletA", "parentObject": "AssemblyLine"},{"id": "pallet_10", "descr": "pallet", "model": "PalletA", "parentObject": "AssemblyLine"},{"id": "Hinge_1", "descr": "hinge", "model": "Hinge"},{"id": "Hinge_2", "descr": "hinge", "model": "Hinge"},{"id": "Hinge_3", "descr": "hinge", "model": "Hinge"},{"id": "Hinge_4", "descr": "hinge", "model": "Hinge"},{"id": "Hinge_5", "descr": "hinge", "model": "Hinge"},{"id": "Hinge_6", "descr": "hinge", "model": "Hinge"},{"id": "Hinge_7", "descr": "hinge", "model": "Hinge"},{"id": "Hinge_8", "descr": "hinge", "model": "Hinge"},{"id": "Hinge_9", "descr": "hinge", "model": "Hinge"},{"id": "Hinge_10", "descr": "hinge", "model": "Hinge"}
[24 empty] | {"id": "" | [12 empty] | } | {"id": ""} | "default_building","RT1","PPW1","T1","PPH1","RPP1","B1","PP1","PP1.PPs_FloatingY","PI1","PI1.PIs_Static","PI1.PIs_VibratingBowl","R1","R1.Rs_Static","B2","PP2","PP2.PPs_FloatingY","PP2.PPs_LC_Pos1","PP2.PPs_LC_Pos2","PP2.PPs_LC_Pos3","PP2.PPs_LC_Pos4","PP2.PPs_LC_Pos5","PP3","PP3.PPs_FloatingY","PP3.PPs_LC_Pos1","PP3.PPs_LC_Pos2","PP3.PPs_LC_Pos3","PP3.PPs_LC_Pos4","PP3.PPs_LC_Pos5","PI2","PI2.PIs_Static","PI2.PIs_VibratingBowl","R2","R2.Rs_Static","B3","PP4","PP4.PPs_FloatingY","PP4.PPs_LC_Pos1","PP4.PPs_LC_Pos2","PP4.PPs_LC_Pos3","PP4.PPs_LC_Pos4","PP4.PPs_LC_Pos5","PI3","PI3.PIs_Static","PI3.PIs_VibratingBowl","R3","R3.Rs_Static","B4","PP5","PP5.PP2s_FloatingY","PP5.PP2s_LC_Pos1","PP5.PP2s_LC_Pos2","PP5.PP2s_LC_Pos3","PP5.PP2s_LC_Pos4","PP5.PP2s_LC_Pos5","PI4","PI4.PIs_Static","PI4.PIs_VibratingBowl","PI4.PIs_Workholding","R4","R4.Rs_Static","C1","CB1","PalletStorage.1" | {"id": "default_building", "position": [0,0,0]},{"id": "AssemblyLine", "descr": "Assembly line. An assembly system consists of facilities that are utilized for the assembly of a product or products, characterized by rigid or loose chaining of individual assembly work stations. An assembly line is a specific class of assembly systems where several work stations are linked together according to the sequence of operations required. Hence, the routing of the parts and the sequence of operations is given. This assembly line is devoted to the assembly of a hinge for furniture.", "type": "https://w3id.org/ontoeng/factory#AssemblySystem", "assignmentTo": ["productionPlan"]},{"id": "productionPlan", "type": "https://w3id.org/ontoeng/factory#ProductionPlan", "duration": 86400},{"id": "productionSchedule", "type": "https://w3id.org/ontoeng/factory#ProductionSchedule", "parentObject": "productionPlan", "quantity": 17280},{"id": "Hinge", "assignmentTo": ["productionSchedule"]},{"id": "HingeProcessPlan", "assignmentTo": ["productionSchedule"]},{"id": "RT1", "descr": "A rotary transfer system is a transfer system in which work carriers are mounted on a circular turntable for movement from one work station to the next. The transfer between workstations must be synchronous, i.e., parts are moved synchronously from one station to the next one.", "model": "RotatingTableBuffer20", "position": [-405.71,0,4484.48], "rotation": [0,0,0], "placementRelTo": "default_building", "connectedTo": ["T1","PPH1"], "assignmentTo": ["AssemblyLine"]},{"id": "PPW1", "descr": "A handling device for picking up an item, moving it and placing it in another location. Such devices are usually mechanically driven and follow a fixed sequence of motions.", "model": "WingConveyor1_Station", "position": [517.02,0,4818.96], "rotation": [0,3.14159265358979,0], "placementRelTo": "default_building", "connectedTo": ["RT1"], "assignmentTo": ["AssemblyLine","res10"]},{"id": "T1", "descr": "In a station of this class, two or more components are joined tight togheter.", "model": "Tightener_Station", "position": [-743.2,0,5125.2], "rotation": [0,1.5707963267949,0], "placementRelTo": "default_building", "connectedTo": ["PPH1"], "assignmentTo": ["AssemblyLine","res20"]},{"id": "PPH1", "descr": "A handling device for picking up an item, moving it and placing it in another location. Such devices are usually mechanically driven and follow a fixed sequence of motions.", "model": "WingConveyor2_Station", "position": [-71.5,0,3618.95], "rotation": [0,-1.5707963267949,0], "placementRelTo": "default_building", "connectedTo": ["RT1"], "assignmentTo": ["AssemblyLine","res30"]},{"id": "RPP1", "descr": "A handling device for picking up an item, moving it and placing it in another location. Such devices are usually mechanically driven and follow a fixed sequence of motions.", "model": "URPickAndPlace_Station", "position": [200,0,3500], "placementRelTo": "default_building", "connectedTo": ["B1"], "assignmentTo": ["AssemblyLine","res40"]},{"id": "B1", "descr": "Conveyor Buffer with capacity of 5 pallets", "model": "ConveyorBuffer5", "position": [200,0,2500], "placementRelTo": "default_building", "connectedTo": ["PP1"], "assignmentTo": ["AssemblyLine"], "bufferCap": 5},{"id": "PP1", "descr": "A handling device for picking up an item, moving it and placing it in another location. Such devices are usually mechanically driven and follow a fixed sequence of motions.", "model": "PickAndPlace_Station", "position": [200,0,1500], "placementRelTo": "default_building", "connectedTo": ["PI1"], "assignmentTo": ["AssemblyLine","res50"]},{"id": "PP1.PPs_FloatingY", "position": [-6.5,-54.2,-171], "placementRelTo": "PP1.PPs_FloatingZ", "parentObject": "PP1.PPs_FloatingZ"},{"id": "PI1", "descr": "An insertion station automatically inserts components on a module or assembly (e.g. inserting electronic components on a printed circuit board).", "model": "PinInsertion_Station", "position": [200,0,500], "placementRelTo": "default_building", "connectedTo": ["R1"], "assignmentTo": ["AssemblyLine","res60"]},{"id": "PI1.PIs_Static", "position": [-417.5,-2.19,19.51], "placementRelTo": "PI1", "parentObject": "PI1"},{"id": "PI1.PIs_VibratingBowl", "position": [-537,-2.19,-341], "placementRelTo": "PI1", "parentObject": "PI1"},{"id": "R1", "descr": "A riveting station operates permanent connections between parts by plastic deformation of specific parts called rivets. A rivet is a cylindrical shaft with usually a head on one of its end. During the riveting operation, the rivet is placed in a hole and the tail withouth a head is deformed so that it expands its diameter, holding the rivet in place.", "model": "Riveting_Station", "position": [200,0,-500], "placementRelTo": "default_building", "connectedTo": ["B2"], "assignmentTo": ["AssemblyLine","res70"]},{"id": "R1.Rs_Static", "position": [-63,-2.7,19.51], "rotation": [0,3.14159265358979,0], "placementRelTo": "R1", "parentObject": "R1"},{"id": "B2", "descr": "Conveyor Buffer with capacity of 5 pallets", "model": "ConveyorBuffer5", "position": [200,0,-1500], "placementRelTo": "default_building", "connectedTo": ["PP2"], "assignmentTo": ["AssemblyLine"], "bufferCap": 5},{"id": "PP2", "descr": "A handling device for picking up an item, moving it and placing it in another location. Such devices are usually mechanically driven and follow a fixed sequence of motions.", "model": "PickAndPlace_Station", "position": [200,0,-2500], "placementRelTo": "default_building", "connectedTo": ["PP3"], "assignmentTo": ["AssemblyLine","res80"]},{"id": "PP2.PPs_FloatingY", "position": [-6.5,-47.2,-171], "placementRelTo": "PP2.PPs_FloatingZ", "parentObject": "PP2.PPs_FloatingZ"},{"id": "PP2.PPs_LC_Pos1", "position": [136.3,359,-45.2], "placementRelTo": "PP2.PPs_LateralConveyor", "parentObject": "PP2.PPs_LateralConveyor"},{"id": "PP2.PPs_LC_Pos2", "position": [111.3,359,-45.2], "placementRelTo": "PP2.PPs_LateralConveyor", "parentObject": "PP2.PPs_LateralConveyor"},{"id": "PP2.PPs_LC_Pos3", "position": [86.3,359,-45.2], "placementRelTo": "PP2.PPs_LateralConveyor", "parentObject": "PP2.PPs_LateralConveyor"},{"id": "PP2.PPs_LC_Pos4", "position": [61.3,359,-45.2], "placementRelTo": "PP2.PPs_LateralConveyor", "parentObject": "PP2.PPs_LateralConveyor"},{"id": "PP2.PPs_LC_Pos5", "position": [36.3,359,-45.2], "placementRelTo": "PP2.PPs_LateralConveyor", "parentObject": "PP2.PPs_LateralConveyor"},{"id": "PP3", "descr": "A handling device for picking up an item, moving it and placing it in another location. Such devices are usually mechanically driven and follow a fixed sequence of motions.", "model": "PickAndPlace_Station", "position": [200,0,-3500], "placementRelTo": "default_building", "connectedTo": ["PI2"], "assignmentTo": ["AssemblyLine","res90"]},{"id": "PP3.PPs_FloatingY", "position": [-6.5,-51.2,-171], "placementRelTo": "PP3.PPs_FloatingZ", "parentObject": "PP3.PPs_FloatingZ"},{"id": "PP3.PPs_LC_Pos1", "position": [136.3,357.3,-45.2], "placementRelTo": "PP3.PPs_LateralConveyor", "parentObject": "PP3.PPs_LateralConveyor"},{"id": "PP3.PPs_LC_Pos2", "position": [111.3,357.3,-45.2], "placementRelTo": "PP3.PPs_LateralConveyor", "parentObject": "PP3.PPs_LateralConveyor"},{"id": "PP3.PPs_LC_Pos3", "position": [86.3,357.3,-45.2], "placementRelTo": "PP3.PPs_LateralConveyor", "parentObject": "PP3.PPs_LateralConveyor"},{"id": "PP3.PPs_LC_Pos4", "position": [61.3,357.3,-45.2], "placementRelTo": "PP3.PPs_LateralConveyor", "parentObject": "PP3.PPs_LateralConveyor"},{"id": "PP3.PPs_LC_Pos5", "position": [36.3,357.3,-45.2], "placementRelTo": "PP3.PPs_LateralConveyor", "parentObject": "PP3.PPs_LateralConveyor"},{"id": "PI2", "descr": "An insertion station automatically inserts components on a module or assembly (e.g. inserting electronic components on a printed circuit board).", "model": "PinInsertion_Station", "position": [200,0,-4500], "placementRelTo": "default_building", "connectedTo": ["R2"], "assignmentTo": ["AssemblyLine","res100"]},{"id": "PI2.PIs_Static", "position": [-417.5,-5.89,-27.51], "placementRelTo": "PI2", "parentObject": "PI2"},{"id": "PI2.PIs_VibratingBowl", "position": [-537,-5.89,-388.02], "placementRelTo": "PI2", "parentObject": "PI2"},{"id": "R2", "descr": "A riveting station operates permanent connections between parts by plastic deformation of specific parts called rivets. A rivet is a cylindrical shaft with usually a head on one of its end. During the riveting operation, the rivet is placed in a hole and the tail withouth a head is deformed so that it expands its diameter, holding the rivet in place.", "model": "Riveting_Station", "position": [200,0,-5500], "placementRelTo": "default_building", "connectedTo": ["B3"], "assignmentTo": ["AssemblyLine","res110"]},{"id": "R2.Rs_Static", "position": [-63,-5.89,-27.5], "rotation": [0,3.14159265358979,0], "placementRelTo": "R2", "parentObject": "R2"},{"id": "B3", "descr": "Conveyor Buffer with capacity of 5 pallets", "model": "ConveyorBuffer5", "position": [200,0,-6500], "placementRelTo": "default_building", "connectedTo": ["PP4"], "assignmentTo": ["AssemblyLine"], "bufferCap": 5},{"id": "PP4", "descr": "A handling device for picking up an item, moving it and placing it in another location. Such devices are usually mechanically driven and follow a fixed sequence of motions.", "model": "PickAndPlace_Station", "position": [200,0,-7500], "placementRelTo": "default_building", "connectedTo": ["PI3"], "assignmentTo": ["AssemblyLine","res120"]},{"id": "PP4.PPs_FloatingY", "position": [-6.5,-48,-171], "placementRelTo": "PP4.PPs_FloatingZ", "parentObject": "PP4.PPs_FloatingZ"},{"id": "PP4.PPs_LC_Pos1", "position": [136.3,359.2,-48], "placementRelTo": "PP4.PPs_LateralConveyor", "parentObject": "PP4.PPs_LateralConveyor"},{"id": "PP4.PPs_LC_Pos2", "position": [111.3,359.2,-48], "placementRelTo": "PP4.PPs_LateralConveyor", "parentObject": "PP4.PPs_LateralConveyor"},{"id": "PP4.PPs_LC_Pos3", "position": [86.3,359.2,-48], "placementRelTo": "PP4.PPs_LateralConveyor", "parentObject": "PP4.PPs_LateralConveyor"},{"id": "PP4.PPs_LC_Pos4", "position": [61.3,359.2,-48], "placementRelTo": "PP4.PPs_LateralConveyor", "parentObject": "PP4.PPs_LateralConveyor"},{"id": "PP4.PPs_LC_Pos5", "position": [36.3,359.2,-48], "placementRelTo": "PP4.PPs_LateralConveyor", "parentObject": "PP4.PPs_LateralConveyor"},{"id": "PI3", "descr": "An insertion station automatically inserts components on a module or assembly (e.g. inserting electronic components on a printed circuit board).", "model": "PinInsertion_Station", "position": [200,0,-8500], "placementRelTo": "default_building", "connectedTo": ["R3"], "assignmentTo": ["AssemblyLine","res130"]},{"id": "PI3.PIs_Static", "position": [-417.5,1.61,-17.49], "placementRelTo": "PI3", "parentObject": "PI3"},{"id": "PI3.PIs_VibratingBowl", "position": [-537,1.61,-378], "placementRelTo": "PI3", "parentObject": "PI3"},{"id": "R3", "descr": "A riveting station operates permanent connections between parts by plastic deformation of specific parts called rivets. A rivet is a cylindrical shaft with usually a head on one of its end. During the riveting operation, the rivet is placed in a hole and the tail withouth a head is deformed so that it expands its diameter, holding the rivet in place.", "model": "Riveting_Station", "position": [200,0,-9500], "placementRelTo": "default_building", "connectedTo": ["B4"], "assignmentTo": ["AssemblyLine","res140"]},{"id": "R3.Rs_Static", "position": [-63,1.61,-17.49], "rotation": [0,3.14159265358979,0], "placementRelTo": "R3", "parentObject": "R3"},{"id": "B4", "descr": "Conveyor Buffer with capacity of 5 pallets", "model": "ConveyorBuffer5", "position": [200,0,-10500], "placementRelTo": "default_building", "connectedTo": ["PP5"], "assignmentTo": ["AssemblyLine"], "bufferCap": 5},{"id": "PP5", "descr": "A handling device for picking up an item, moving it and placing it in another location. Such devices are usually mechanically driven and follow a fixed sequence of motions.", "model": "PickAndPlace2_Station", "position": [200,0,-11500], "placementRelTo": "default_building", "connectedTo": ["PI4"], "assignmentTo": ["AssemblyLine","res150"]},{"id": "PP5.PP2s_FloatingY", "position": [-6.5,-34,-171], "placementRelTo": "PP5.PP2s_FloatingZ", "parentObject": "PP5.PP2s_FloatingZ"},{"id": "PP5.PP2s_LC_Pos1", "position": [136.2,372,-48], "placementRelTo": "PP5.PP2s_LateralConveyor", "parentObject": "PP5.PP2s_LateralConveyor"},{"id": "PP5.PP2s_LC_Pos2", "position": [51.8,372,-48], "placementRelTo": "PP5.PP2s_LateralConveyor", "parentObject": "PP5.PP2s_LateralConveyor"},{"id": "PP5.PP2s_LC_Pos3", "position": [-32.6,372,-48], "placementRelTo": "PP5.PP2s_LateralConveyor", "parentObject": "PP5.PP2s_LateralConveyor"},{"id": "PP5.PP2s_LC_Pos4", "position": [-117,372,-48], "placementRelTo": "PP5.PP2s_LateralConveyor", "parentObject": "PP5.PP2s_LateralConveyor"},{"id": "PP5.PP2s_LC_Pos5", "position": [-120,416,-83], "rotation": [-2.1816616,1.5707963,0], "placementRelTo": "PP5.PP2s_LateralConveyor", "parentObject": "PP5.PP2s_LateralConveyor"},{"id": "PI4", "descr": "An insertion station automatically inserts components on a module or assembly (e.g. inserting electronic components on a printed circuit board).", "model": "PinInsertion_Station", "position": [200,0,-12500], "placementRelTo": "default_building", "connectedTo": ["R4"], "assignmentTo": ["AssemblyLine","res160"]},{"id": "PI4.PIs_Static", "position": [-417.5,10.43,-36.67], "placementRelTo": "PI4", "parentObject": "PI4"},{"id": "PI4.PIs_VibratingBowl", "position": [-537,10.43,-397.18], "placementRelTo": "PI4", "parentObject": "PI4"},{"id": "PI4.PIs_Workholding", "position": [288,147,218.7], "placementRelTo": "PI4.PIs_FloatingX", "parentObject": "PI4.PIs_FloatingX"},{"id": "R4", "descr": "A riveting station operates permanent connections between parts by plastic deformation of specific parts called rivets. A rivet is a cylindrical shaft with usually a head on one of its end. During the riveting operation, the rivet is placed in a hole and the tail withouth a head is deformed so that it expands its diameter, holding the rivet in place.", "model": "Riveting_Station", "position": [200,0,-13500], "placementRelTo": "default_building", "connectedTo": ["C1"], "assignmentTo": ["AssemblyLine","res170"]},{"id": "R4.Rs_Static", "position": [-63,9.5,-36.67], "rotation": [0,3.14159265358979,0], "placementRelTo": "R4", "parentObject": "R4"},{"id": "C1", "descr": "An inspection station is used, within a manufacturing system, to check that the process has been correctly operated and that the parts do not present defects.", "model": "InspectionCamera_Station", "position": [200,0,-14500], "placementRelTo": "default_building", "connectedTo": ["CB1"], "assignmentTo": ["AssemblyLine","res180"]},{"id": "CB1", "descr": "A packaging station collect a set of parts and arrange them into their packages.", "model": "CollectionBox_Station", "position": [200,0,-15500], "placementRelTo": "default_building", "assignmentTo": ["AssemblyLine","res190"]},{"id": "PalletStorage.1", "type": "https://w3id.org/ontoeng/factory#StorageElement", "position": [200,0,-19000], "placementRelTo": "default_building"},{"id": "pallet_1", "descr": "pallet", "model": "PalletA", "parentObject": "AssemblyLine"},{"id": "pallet_2", "descr": "pallet", "model": "PalletA", "parentObject": "AssemblyLine"},{"id": "pallet_3", "descr": "pallet", "model": "PalletA", "parentObject": "AssemblyLine"},{"id": "pallet_4", "descr": "pallet", "model": "PalletA", "parentObject": "AssemblyLine"},{"id": "pallet_5", "descr": "pallet", "model": "PalletA", "parentObject": "AssemblyLine"},{"id": "pallet_6", "descr": "pallet", "model": "PalletA", "parentObject": "AssemblyLine"},{"id": "pallet_7", "descr": "pallet", "model": "PalletA", "parentObject": "AssemblyLine"},{"id": "pallet_8", "descr": "pallet", "model": "PalletA", "parentObject": "AssemblyLine"},{"id": "pallet_9", "descr": "pallet", "model": "PalletA", "parentObject": "AssemblyLine"},{"id": "pallet_10", "descr": "pallet", "model": "PalletA", "parentObject": "AssemblyLine"},{"id": "Hinge_1", "descr": "hinge", "model": "Hinge"},{"id": "Hinge_2", "descr": "hinge", "model": "Hinge"},{"id": "Hinge_3", "descr": "hinge", "model": "Hinge"},{"id": "Hinge_4", "descr": "hinge", "model": "Hinge"},{"id": "Hinge_5", "descr": "hinge", "model": "Hinge"},{"id": "Hinge_6", "descr": "hinge", "model": "Hinge"},{"id": "Hinge_7", "descr": "hinge", "model": "Hinge"},{"id": "Hinge_8", "descr": "hinge", "model": "Hinge"},{"id": "Hinge_9", "descr": "hinge", "model": "Hinge"},{"id": "Hinge_10", "descr": "hinge", "model": "Hinge"}
[24 empty] | {"id": "" | [12 empty] | } | {"id": ""} | "default_building","RT1","PPW1","T1","PPH1","RPP1","B1","PP1","PP1.PPs_FloatingY","PI1","PI1.PIs_Static","PI1.PIs_VibratingBowl","R1","R1.Rs_Static","B2","PP2","PP2.PPs_FloatingY","PP2.PPs_LC_Pos1","PP2.PPs_LC_Pos2","PP2.PPs_LC_Pos3","PP2.PPs_LC_Pos4","PP2.PPs_LC_Pos5","PP3","PP3.PPs_FloatingY","PP3.PPs_LC_Pos1","PP3.PPs_LC_Pos2","PP3.PPs_LC_Pos3","PP3.PPs_LC_Pos4","PP3.PPs_LC_Pos5","PI2","PI2.PIs_Static","PI2.PIs_VibratingBowl","R2","R2.Rs_Static","B3","PP4","PP4.PPs_FloatingY","PP4.PPs_LC_Pos1","PP4.PPs_LC_Pos2","PP4.PPs_LC_Pos3","PP4.PPs_LC_Pos4","PP4.PPs_LC_Pos5","PI3","PI3.PIs_Static","PI3.PIs_VibratingBowl","R3","R3.Rs_Static","B4","PP5","PP5.PP2s_FloatingY","PP5.PP2s_LC_Pos1","PP5.PP2s_LC_Pos2","PP5.PP2s_LC_Pos3","PP5.PP2s_LC_Pos4","PP5.PP2s_LC_Pos5","PI4","PI4.PIs_Static","PI4.PIs_VibratingBowl","PI4.PIs_Workholding","R4","R4.Rs_Static","C1","CB1","PalletStorage.1" | {"id": "default_building", "position": [0,0,0]},{"id": "AssemblyLine", "descr": "Assembly line. An assembly system consists of facilities that are utilized for the assembly of a product or products, characterized by rigid or loose chaining of individual assembly work stations. An assembly line is a specific class of assembly systems where several work stations are linked together according to the sequence of operations required. Hence, the routing of the parts and the sequence of operations is given. This assembly line is devoted to the assembly of a hinge for furniture.", "type": "https://w3id.org/ontoeng/factory#AssemblySystem", "assignmentTo": ["productionPlan"]},{"id": "productionPlan", "type": "https://w3id.org/ontoeng/factory#ProductionPlan", "duration": 86400},{"id": "productionSchedule", "type": "https://w3id.org/ontoeng/factory#ProductionSchedule", "parentObject": "productionPlan", "quantity": 17280},{"id": "Hinge", "assignmentTo": ["productionSchedule"]},{"id": "HingeProcessPlan", "assignmentTo": ["productionSchedule"]},{"id": "RT1", "descr": "A rotary transfer system is a transfer system in which work carriers are mounted on a circular turntable for movement from one work station to the next. The transfer between workstations must be synchronous, i.e., parts are moved synchronously from one station to the next one.", "model": "RotatingTableBuffer20", "position": [-405.71,0,4484.48], "rotation": [0,0,0], "placementRelTo": "default_building", "connectedTo": ["T1","PPH1"], "assignmentTo": ["AssemblyLine"]},{"id": "PPW1", "descr": "A handling device for picking up an item, moving it and placing it in another location. Such devices are usually mechanically driven and follow a fixed sequence of motions.", "model": "WingConveyor1_Station", "position": [517.02,0,4818.96], "rotation": [0,3.14159265358979,0], "placementRelTo": "default_building", "connectedTo": ["RT1"], "assignmentTo": ["AssemblyLine","res10"]},{"id": "T1", "descr": "In a station of this class, two or more components are joined tight togheter.", "model": "Tightener_Station", "position": [-743.2,0,5125.2], "rotation": [0,1.5707963267949,0], "placementRelTo": "default_building", "connectedTo": ["PPH1"], "assignmentTo": ["AssemblyLine","res20"]},{"id": "PPH1", "descr": "A handling device for picking up an item, moving it and placing it in another location. Such devices are usually mechanically driven and follow a fixed sequence of motions.", "model": "WingConveyor2_Station", "position": [-71.5,0,3618.95], "rotation": [0,-1.5707963267949,0], "placementRelTo": "default_building", "connectedTo": ["RT1"], "assignmentTo": ["AssemblyLine","res30"]},{"id": "RPP1", "descr": "A handling device for picking up an item, moving it and placing it in another location. Such devices are usually mechanically driven and follow a fixed sequence of motions.", "model": "URPickAndPlace_Station", "position": [200,0,3500], "placementRelTo": "default_building", "connectedTo": ["B1"], "assignmentTo": ["AssemblyLine","res40"]},{"id": "B1", "descr": "Conveyor Buffer with capacity of 5 pallets", "model": "ConveyorBuffer5", "position": [200,0,2500], "placementRelTo": "default_building", "connectedTo": ["PP1"], "assignmentTo": ["AssemblyLine"], "bufferCap": 5},{"id": "PP1", "descr": "A handling device for picking up an item, moving it and placing it in another location. Such devices are usually mechanically driven and follow a fixed sequence of motions.", "model": "PickAndPlace_Station", "position": [200,0,1500], "placementRelTo": "default_building", "connectedTo": ["PI1"], "assignmentTo": ["AssemblyLine","res50"]},{"id": "PP1.PPs_FloatingY", "position": [-6.5,-54.2,-171], "placementRelTo": "PP1.PPs_FloatingZ", "parentObject": "PP1.PPs_FloatingZ"},{"id": "PI1", "descr": "An insertion station automatically inserts components on a module or assembly (e.g. inserting electronic components on a printed circuit board).", "model": "PinInsertion_Station", "position": [200,0,500], "placementRelTo": "default_building", "connectedTo": ["R1"], "assignmentTo": ["AssemblyLine","res60"]},{"id": "PI1.PIs_Static", "position": [-417.5,-2.19,19.51], "placementRelTo": "PI1", "parentObject": "PI1"},{"id": "PI1.PIs_VibratingBowl", "position": [-537,-2.19,-341], "placementRelTo": "PI1", "parentObject": "PI1"},{"id": "R1", "descr": "A riveting station operates permanent connections between parts by plastic deformation of specific parts called rivets. A rivet is a cylindrical shaft with usually a head on one of its end. During the riveting operation, the rivet is placed in a hole and the tail withouth a head is deformed so that it expands its diameter, holding the rivet in place.", "model": "Riveting_Station", "position": [200,0,-500], "placementRelTo": "default_building", "connectedTo": ["B2"], "assignmentTo": ["AssemblyLine","res70"]},{"id": "R1.Rs_Static", "position": [-63,-2.7,19.51], "rotation": [0,3.14159265358979,0], "placementRelTo": "R1", "parentObject": "R1"},{"id": "B2", "descr": "Conveyor Buffer with capacity of 5 pallets", "model": "ConveyorBuffer5", "position": [200,0,-1500], "placementRelTo": "default_building", "connectedTo": ["PP2"], "assignmentTo": ["AssemblyLine"], "bufferCap": 5},{"id": "PP2", "descr": "A handling device for picking up an item, moving it and placing it in another location. Such devices are usually mechanically driven and follow a fixed sequence of motions.", "model": "PickAndPlace_Station", "position": [200,0,-2500], "placementRelTo": "default_building", "connectedTo": ["PP3"], "assignmentTo": ["AssemblyLine","res80"]},{"id": "PP2.PPs_FloatingY", "position": [-6.5,-47.2,-171], "placementRelTo": "PP2.PPs_FloatingZ", "parentObject": "PP2.PPs_FloatingZ"},{"id": "PP2.PPs_LC_Pos1", "position": [136.3,359,-45.2], "placementRelTo": "PP2.PPs_LateralConveyor", "parentObject": "PP2.PPs_LateralConveyor"},{"id": "PP2.PPs_LC_Pos2", "position": [111.3,359,-45.2], "placementRelTo": "PP2.PPs_LateralConveyor", "parentObject": "PP2.PPs_LateralConveyor"},{"id": "PP2.PPs_LC_Pos3", "position": [86.3,359,-45.2], "placementRelTo": "PP2.PPs_LateralConveyor", "parentObject": "PP2.PPs_LateralConveyor"},{"id": "PP2.PPs_LC_Pos4", "position": [61.3,359,-45.2], "placementRelTo": "PP2.PPs_LateralConveyor", "parentObject": "PP2.PPs_LateralConveyor"},{"id": "PP2.PPs_LC_Pos5", "position": [36.3,359,-45.2], "placementRelTo": "PP2.PPs_LateralConveyor", "parentObject": "PP2.PPs_LateralConveyor"},{"id": "PP3", "descr": "A handling device for picking up an item, moving it and placing it in another location. Such devices are usually mechanically driven and follow a fixed sequence of motions.", "model": "PickAndPlace_Station", "position": [200,0,-3500], "placementRelTo": "default_building", "connectedTo": ["PI2"], "assignmentTo": ["AssemblyLine","res90"]},{"id": "PP3.PPs_FloatingY", "position": [-6.5,-51.2,-171], "placementRelTo": "PP3.PPs_FloatingZ", "parentObject": "PP3.PPs_FloatingZ"},{"id": "PP3.PPs_LC_Pos1", "position": [136.3,357.3,-45.2], "placementRelTo": "PP3.PPs_LateralConveyor", "parentObject": "PP3.PPs_LateralConveyor"},{"id": "PP3.PPs_LC_Pos2", "position": [111.3,357.3,-45.2], "placementRelTo": "PP3.PPs_LateralConveyor", "parentObject": "PP3.PPs_LateralConveyor"},{"id": "PP3.PPs_LC_Pos3", "position": [86.3,357.3,-45.2], "placementRelTo": "PP3.PPs_LateralConveyor", "parentObject": "PP3.PPs_LateralConveyor"},{"id": "PP3.PPs_LC_Pos4", "position": [61.3,357.3,-45.2], "placementRelTo": "PP3.PPs_LateralConveyor", "parentObject": "PP3.PPs_LateralConveyor"},{"id": "PP3.PPs_LC_Pos5", "position": [36.3,357.3,-45.2], "placementRelTo": "PP3.PPs_LateralConveyor", "parentObject": "PP3.PPs_LateralConveyor"},{"id": "PI2", "descr": "An insertion station automatically inserts components on a module or assembly (e.g. inserting electronic components on a printed circuit board).", "model": "PinInsertion_Station", "position": [200,0,-4500], "placementRelTo": "default_building", "connectedTo": ["R2"], "assignmentTo": ["AssemblyLine","res100"]},{"id": "PI2.PIs_Static", "position": [-417.5,-5.89,-27.51], "placementRelTo": "PI2", "parentObject": "PI2"},{"id": "PI2.PIs_VibratingBowl", "position": [-537,-5.89,-388.02], "placementRelTo": "PI2", "parentObject": "PI2"},{"id": "R2", "descr": "A riveting station operates permanent connections between parts by plastic deformation of specific parts called rivets. A rivet is a cylindrical shaft with usually a head on one of its end. During the riveting operation, the rivet is placed in a hole and the tail withouth a head is deformed so that it expands its diameter, holding the rivet in place.", "model": "Riveting_Station", "position": [200,0,-5500], "placementRelTo": "default_building", "connectedTo": ["B3"], "assignmentTo": ["AssemblyLine","res110"]},{"id": "R2.Rs_Static", "position": [-63,-5.89,-27.5], "rotation": [0,3.14159265358979,0], "placementRelTo": "R2", "parentObject": "R2"},{"id": "B3", "descr": "Conveyor Buffer with capacity of 5 pallets", "model": "ConveyorBuffer5", "position": [200,0,-6500], "placementRelTo": "default_building", "connectedTo": ["PP4"], "assignmentTo": ["AssemblyLine"], "bufferCap": 5},{"id": "PP4", "descr": "A handling device for picking up an item, moving it and placing it in another location. Such devices are usually mechanically driven and follow a fixed sequence of motions.", "model": "PickAndPlace_Station", "position": [200,0,-7500], "placementRelTo": "default_building", "connectedTo": ["PI3"], "assignmentTo": ["AssemblyLine","res120"]},{"id": "PP4.PPs_FloatingY", "position": [-6.5,-48,-171], "placementRelTo": "PP4.PPs_FloatingZ", "parentObject": "PP4.PPs_FloatingZ"},{"id": "PP4.PPs_LC_Pos1", "position": [136.3,359.2,-48], "placementRelTo": "PP4.PPs_LateralConveyor", "parentObject": "PP4.PPs_LateralConveyor"},{"id": "PP4.PPs_LC_Pos2", "position": [111.3,359.2,-48], "placementRelTo": "PP4.PPs_LateralConveyor", "parentObject": "PP4.PPs_LateralConveyor"},{"id": "PP4.PPs_LC_Pos3", "position": [86.3,359.2,-48], "placementRelTo": "PP4.PPs_LateralConveyor", "parentObject": "PP4.PPs_LateralConveyor"},{"id": "PP4.PPs_LC_Pos4", "position": [61.3,359.2,-48], "placementRelTo": "PP4.PPs_LateralConveyor", "parentObject": "PP4.PPs_LateralConveyor"},{"id": "PP4.PPs_LC_Pos5", "position": [36.3,359.2,-48], "placementRelTo": "PP4.PPs_LateralConveyor", "parentObject": "PP4.PPs_LateralConveyor"},{"id": "PI3", "descr": "An insertion station automatically inserts components on a module or assembly (e.g. inserting electronic components on a printed circuit board).", "model": "PinInsertion_Station", "position": [200,0,-8500], "placementRelTo": "default_building", "connectedTo": ["R3"], "assignmentTo": ["AssemblyLine","res130"]},{"id": "PI3.PIs_Static", "position": [-417.5,1.61,-17.49], "placementRelTo": "PI3", "parentObject": "PI3"},{"id": "PI3.PIs_VibratingBowl", "position": [-537,1.61,-378], "placementRelTo": "PI3", "parentObject": "PI3"},{"id": "R3", "descr": "A riveting station operates permanent connections between parts by plastic deformation of specific parts called rivets. A rivet is a cylindrical shaft with usually a head on one of its end. During the riveting operation, the rivet is placed in a hole and the tail withouth a head is deformed so that it expands its diameter, holding the rivet in place.", "model": "Riveting_Station", "position": [200,0,-9500], "placementRelTo": "default_building", "connectedTo": ["B4"], "assignmentTo": ["AssemblyLine","res140"]},{"id": "R3.Rs_Static", "position": [-63,1.61,-17.49], "rotation": [0,3.14159265358979,0], "placementRelTo": "R3", "parentObject": "R3"},{"id": "B4", "descr": "Conveyor Buffer with capacity of 5 pallets", "model": "ConveyorBuffer5", "position": [200,0,-10500], "placementRelTo": "default_building", "connectedTo": ["PP5"], "assignmentTo": ["AssemblyLine"], "bufferCap": 5},{"id": "PP5", "descr": "A handling device for picking up an item, moving it and placing it in another location. Such devices are usually mechanically driven and follow a fixed sequence of motions.", "model": "PickAndPlace2_Station", "position": [200,0,-11500], "placementRelTo": "default_building", "connectedTo": ["PI4"], "assignmentTo": ["AssemblyLine","res150"]},{"id": "PP5.PP2s_FloatingY", "position": [-6.5,-34,-171], "placementRelTo": "PP5.PP2s_FloatingZ", "parentObject": "PP5.PP2s_FloatingZ"},{"id": "PP5.PP2s_LC_Pos1", "position": [136.2,372,-48], "placementRelTo": "PP5.PP2s_LateralConveyor", "parentObject": "PP5.PP2s_LateralConveyor"},{"id": "PP5.PP2s_LC_Pos2", "position": [51.8,372,-48], "placementRelTo": "PP5.PP2s_LateralConveyor", "parentObject": "PP5.PP2s_LateralConveyor"},{"id": "PP5.PP2s_LC_Pos3", "position": [-32.6,372,-48], "placementRelTo": "PP5.PP2s_LateralConveyor", "parentObject": "PP5.PP2s_LateralConveyor"},{"id": "PP5.PP2s_LC_Pos4", "position": [-117,372,-48], "placementRelTo": "PP5.PP2s_LateralConveyor", "parentObject": "PP5.PP2s_LateralConveyor"},{"id": "PP5.PP2s_LC_Pos5", "position": [-120,416,-83], "rotation": [-2.1816616,1.5707963,0], "placementRelTo": "PP5.PP2s_LateralConveyor", "parentObject": "PP5.PP2s_LateralConveyor"},{"id": "PI4", "descr": "An insertion station automatically inserts components on a module or assembly (e.g. inserting electronic components on a printed circuit board).", "model": "PinInsertion_Station", "position": [200,0,-12500], "placementRelTo": "default_building", "connectedTo": ["R4"], "assignmentTo": ["AssemblyLine","res160"]},{"id": "PI4.PIs_Static", "position": [-417.5,10.43,-36.67], "placementRelTo": "PI4", "parentObject": "PI4"},{"id": "PI4.PIs_VibratingBowl", "position": [-537,10.43,-397.18], "placementRelTo": "PI4", "parentObject": "PI4"},{"id": "PI4.PIs_Workholding", "position": [288,147,218.7], "placementRelTo": "PI4.PIs_FloatingX", "parentObject": "PI4.PIs_FloatingX"},{"id": "R4", "descr": "A riveting station operates permanent connections between parts by plastic deformation of specific parts called rivets. A rivet is a cylindrical shaft with usually a head on one of its end. During the riveting operation, the rivet is placed in a hole and the tail withouth a head is deformed so that it expands its diameter, holding the rivet in place.", "model": "Riveting_Station", "position": [200,0,-13500], "placementRelTo": "default_building", "connectedTo": ["C1"], "assignmentTo": ["AssemblyLine","res170"]},{"id": "R4.Rs_Static", "position": [-63,9.5,-36.67], "rotation": [0,3.14159265358979,0], "placementRelTo": "R4", "parentObject": "R4"},{"id": "C1", "descr": "An inspection station is used, within a manufacturing system, to check that the process has been correctly operated and that the parts do not present defects.", "model": "InspectionCamera_Station", "position": [200,0,-14500], "placementRelTo": "default_building", "connectedTo": ["CB1"], "assignmentTo": ["AssemblyLine","res180"]},{"id": "CB1", "descr": "A packaging station collect a set of parts and arrange them into their packages.", "model": "CollectionBox_Station", "position": [200,0,-15500], "placementRelTo": "default_building", "assignmentTo": ["AssemblyLine","res190"]},{"id": "PalletStorage.1", "type": "https://w3id.org/ontoeng/factory#StorageElement", "position": [200,0,-19000], "placementRelTo": "default_building"},{"id": "pallet_1", "descr": "pallet", "model": "PalletA", "parentObject": "AssemblyLine"},{"id": "pallet_2", "descr": "pallet", "model": "PalletA", "parentObject": "AssemblyLine"},{"id": "pallet_3", "descr": "pallet", "model": "PalletA", "parentObject": "AssemblyLine"},{"id": "pallet_4", "descr": "pallet", "model": "PalletA", "parentObject": "AssemblyLine"},{"id": "pallet_5", "descr": "pallet", "model": "PalletA", "parentObject": "AssemblyLine"},{"id": "pallet_6", "descr": "pallet", "model": "PalletA", "parentObject": "AssemblyLine"},{"id": "pallet_7", "descr": "pallet", "model": "PalletA", "parentObject": "AssemblyLine"},{"id": "pallet_8", "descr": "pallet", "model": "PalletA", "parentObject": "AssemblyLine"},{"id": "pallet_9", "descr": "pallet", "model": "PalletA", "parentObject": "AssemblyLine"},{"id": "pallet_10", "descr": "pallet", "model": "PalletA", "parentObject": "AssemblyLine"},{"id": "Hinge_1", "descr": "hinge", "model": "Hinge"},{"id": "Hinge_2", "descr": "hinge", "model": "Hinge"},{"id": "Hinge_3", "descr": "hinge", "model": "Hinge"},{"id": "Hinge_4", "descr": "hinge", "model": "Hinge"},{"id": "Hinge_5", "descr": "hinge", "model": "Hinge"},{"id": "Hinge_6", "descr": "hinge", "model": "Hinge"},{"id": "Hinge_7", "descr": "hinge", "model": "Hinge"},{"id": "Hinge_8", "descr": "hinge", "model": "Hinge"},{"id": "Hinge_9", "descr": "hinge", "model": "Hinge"},{"id": "Hinge_10", "descr": "hinge", "model": "Hinge"}
[24 empty] | {"id": "" | [12 empty] | } | {"id": ""} | "default_building","RT1","PPW1","T1","PPH1","RPP1","B1","PP1","PP1.PPs_FloatingY","PI1","PI1.PIs_Static","PI1.PIs_VibratingBowl","R1","R1.Rs_Static","B2","PP2","PP2.PPs_FloatingY","PP2.PPs_LC_Pos1","PP2.PPs_LC_Pos2","PP2.PPs_LC_Pos3","PP2.PPs_LC_Pos4","PP2.PPs_LC_Pos5","PP3","PP3.PPs_FloatingY","PP3.PPs_LC_Pos1","PP3.PPs_LC_Pos2","PP3.PPs_LC_Pos3","PP3.PPs_LC_Pos4","PP3.PPs_LC_Pos5","PI2","PI2.PIs_Static","PI2.PIs_VibratingBowl","R2","R2.Rs_Static","B3","PP4","PP4.PPs_FloatingY","PP4.PPs_LC_Pos1","PP4.PPs_LC_Pos2","PP4.PPs_LC_Pos3","PP4.PPs_LC_Pos4","PP4.PPs_LC_Pos5","PI3","PI3.PIs_Static","PI3.PIs_VibratingBowl","R3","R3.Rs_Static","B4","PP5","PP5.PP2s_FloatingY","PP5.PP2s_LC_Pos1","PP5.PP2s_LC_Pos2","PP5.PP2s_LC_Pos3","PP5.PP2s_LC_Pos4","PP5.PP2s_LC_Pos5","PI4","PI4.PIs_Static","PI4.PIs_VibratingBowl","PI4.PIs_Workholding","R4","R4.Rs_Static","C1","CB1","PalletStorage.1" | {"id": "default_building", "position": [0,0,0]},{"id": "AssemblyLine", "descr": "Assembly line. An assembly system consists of facilities that are utilized for the assembly of a product or products, characterized by rigid or loose chaining of individual assembly work stations. An assembly line is a specific class of assembly systems where several work stations are linked together according to the sequence of operations required. Hence, the routing of the parts and the sequence of operations is given. This assembly line is devoted to the assembly of a hinge for furniture.", "type": "https://w3id.org/ontoeng/factory#AssemblySystem", "assignmentTo": ["productionPlan"]},{"id": "productionPlan", "type": "https://w3id.org/ontoeng/factory#ProductionPlan", "duration": 86400},{"id": "productionSchedule", "type": "https://w3id.org/ontoeng/factory#ProductionSchedule", "parentObject": "productionPlan", "quantity": 17280},{"id": "Hinge", "assignmentTo": ["productionSchedule"]},{"id": "HingeProcessPlan", "assignmentTo": ["productionSchedule"]},{"id": "RT1", "descr": "A rotary transfer system is a transfer system in which work carriers are mounted on a circular turntable for movement from one work station to the next. The transfer between workstations must be synchronous, i.e., parts are moved synchronously from one station to the next one.", "model": "RotatingTableBuffer20", "position": [-405.71,0,4484.48], "rotation": [0,0,0], "placementRelTo": "default_building", "connectedTo": ["T1","PPH1"], "assignmentTo": ["AssemblyLine"]},{"id": "PPW1", "descr": "A handling device for picking up an item, moving it and placing it in another location. Such devices are usually mechanically driven and follow a fixed sequence of motions.", "model": "WingConveyor1_Station", "position": [517.02,0,4818.96], "rotation": [0,3.14159265358979,0], "placementRelTo": "default_building", "connectedTo": ["RT1"], "assignmentTo": ["AssemblyLine","res10"]},{"id": "T1", "descr": "In a station of this class, two or more components are joined tight togheter.", "model": "Tightener_Station", "position": [-743.2,0,5125.2], "rotation": [0,1.5707963267949,0], "placementRelTo": "default_building", "connectedTo": ["PPH1"], "assignmentTo": ["AssemblyLine","res20"]},{"id": "PPH1", "descr": "A handling device for picking up an item, moving it and placing it in another location. Such devices are usually mechanically driven and follow a fixed sequence of motions.", "model": "WingConveyor2_Station", "position": [-71.5,0,3618.95], "rotation": [0,-1.5707963267949,0], "placementRelTo": "default_building", "connectedTo": ["RT1"], "assignmentTo": ["AssemblyLine","res30"]},{"id": "RPP1", "descr": "A handling device for picking up an item, moving it and placing it in another location. Such devices are usually mechanically driven and follow a fixed sequence of motions.", "model": "URPickAndPlace_Station", "position": [200,0,3500], "placementRelTo": "default_building", "connectedTo": ["B1"], "assignmentTo": ["AssemblyLine","res40"]},{"id": "B1", "descr": "Conveyor Buffer with capacity of 5 pallets", "model": "ConveyorBuffer5", "position": [200,0,2500], "placementRelTo": "default_building", "connectedTo": ["PP1"], "assignmentTo": ["AssemblyLine"], "bufferCap": 5},{"id": "PP1", "descr": "A handling device for picking up an item, moving it and placing it in another location. Such devices are usually mechanically driven and follow a fixed sequence of motions.", "model": "PickAndPlace_Station", "position": [200,0,1500], "placementRelTo": "default_building", "connectedTo": ["PI1"], "assignmentTo": ["AssemblyLine","res50"]},{"id": "PP1.PPs_FloatingY", "position": [-6.5,-54.2,-171], "placementRelTo": "PP1.PPs_FloatingZ", "parentObject": "PP1.PPs_FloatingZ"},{"id": "PI1", "descr": "An insertion station automatically inserts components on a module or assembly (e.g. inserting electronic components on a printed circuit board).", "model": "PinInsertion_Station", "position": [200,0,500], "placementRelTo": "default_building", "connectedTo": ["R1"], "assignmentTo": ["AssemblyLine","res60"]},{"id": "PI1.PIs_Static", "position": [-417.5,-2.19,19.51], "placementRelTo": "PI1", "parentObject": "PI1"},{"id": "PI1.PIs_VibratingBowl", "position": [-537,-2.19,-341], "placementRelTo": "PI1", "parentObject": "PI1"},{"id": "R1", "descr": "A riveting station operates permanent connections between parts by plastic deformation of specific parts called rivets. A rivet is a cylindrical shaft with usually a head on one of its end. During the riveting operation, the rivet is placed in a hole and the tail withouth a head is deformed so that it expands its diameter, holding the rivet in place.", "model": "Riveting_Station", "position": [200,0,-500], "placementRelTo": "default_building", "connectedTo": ["B2"], "assignmentTo": ["AssemblyLine","res70"]},{"id": "R1.Rs_Static", "position": [-63,-2.7,19.51], "rotation": [0,3.14159265358979,0], "placementRelTo": "R1", "parentObject": "R1"},{"id": "B2", "descr": "Conveyor Buffer with capacity of 5 pallets", "model": "ConveyorBuffer5", "position": [200,0,-1500], "placementRelTo": "default_building", "connectedTo": ["PP2"], "assignmentTo": ["AssemblyLine"], "bufferCap": 5},{"id": "PP2", "descr": "A handling device for picking up an item, moving it and placing it in another location. Such devices are usually mechanically driven and follow a fixed sequence of motions.", "model": "PickAndPlace_Station", "position": [200,0,-2500], "placementRelTo": "default_building", "connectedTo": ["PP3"], "assignmentTo": ["AssemblyLine","res80"]},{"id": "PP2.PPs_FloatingY", "position": [-6.5,-47.2,-171], "placementRelTo": "PP2.PPs_FloatingZ", "parentObject": "PP2.PPs_FloatingZ"},{"id": "PP2.PPs_LC_Pos1", "position": [136.3,359,-45.2], "placementRelTo": "PP2.PPs_LateralConveyor", "parentObject": "PP2.PPs_LateralConveyor"},{"id": "PP2.PPs_LC_Pos2", "position": [111.3,359,-45.2], "placementRelTo": "PP2.PPs_LateralConveyor", "parentObject": "PP2.PPs_LateralConveyor"},{"id": "PP2.PPs_LC_Pos3", "position": [86.3,359,-45.2], "placementRelTo": "PP2.PPs_LateralConveyor", "parentObject": "PP2.PPs_LateralConveyor"},{"id": "PP2.PPs_LC_Pos4", "position": [61.3,359,-45.2], "placementRelTo": "PP2.PPs_LateralConveyor", "parentObject": "PP2.PPs_LateralConveyor"},{"id": "PP2.PPs_LC_Pos5", "position": [36.3,359,-45.2], "placementRelTo": "PP2.PPs_LateralConveyor", "parentObject": "PP2.PPs_LateralConveyor"},{"id": "PP3", "descr": "A handling device for picking up an item, moving it and placing it in another location. Such devices are usually mechanically driven and follow a fixed sequence of motions.", "model": "PickAndPlace_Station", "position": [200,0,-3500], "placementRelTo": "default_building", "connectedTo": ["PI2"], "assignmentTo": ["AssemblyLine","res90"]},{"id": "PP3.PPs_FloatingY", "position": [-6.5,-51.2,-171], "placementRelTo": "PP3.PPs_FloatingZ", "parentObject": "PP3.PPs_FloatingZ"},{"id": "PP3.PPs_LC_Pos1", "position": [136.3,357.3,-45.2], "placementRelTo": "PP3.PPs_LateralConveyor", "parentObject": "PP3.PPs_LateralConveyor"},{"id": "PP3.PPs_LC_Pos2", "position": [111.3,357.3,-45.2], "placementRelTo": "PP3.PPs_LateralConveyor", "parentObject": "PP3.PPs_LateralConveyor"},{"id": "PP3.PPs_LC_Pos3", "position": [86.3,357.3,-45.2], "placementRelTo": "PP3.PPs_LateralConveyor", "parentObject": "PP3.PPs_LateralConveyor"},{"id": "PP3.PPs_LC_Pos4", "position": [61.3,357.3,-45.2], "placementRelTo": "PP3.PPs_LateralConveyor", "parentObject": "PP3.PPs_LateralConveyor"},{"id": "PP3.PPs_LC_Pos5", "position": [36.3,357.3,-45.2], "placementRelTo": "PP3.PPs_LateralConveyor", "parentObject": "PP3.PPs_LateralConveyor"},{"id": "PI2", "descr": "An insertion station automatically inserts components on a module or assembly (e.g. inserting electronic components on a printed circuit board).", "model": "PinInsertion_Station", "position": [200,0,-4500], "placementRelTo": "default_building", "connectedTo": ["R2"], "assignmentTo": ["AssemblyLine","res100"]},{"id": "PI2.PIs_Static", "position": [-417.5,-5.89,-27.51], "placementRelTo": "PI2", "parentObject": "PI2"},{"id": "PI2.PIs_VibratingBowl", "position": [-537,-5.89,-388.02], "placementRelTo": "PI2", "parentObject": "PI2"},{"id": "R2", "descr": "A riveting station operates permanent connections between parts by plastic deformation of specific parts called rivets. A rivet is a cylindrical shaft with usually a head on one of its end. During the riveting operation, the rivet is placed in a hole and the tail withouth a head is deformed so that it expands its diameter, holding the rivet in place.", "model": "Riveting_Station", "position": [200,0,-5500], "placementRelTo": "default_building", "connectedTo": ["B3"], "assignmentTo": ["AssemblyLine","res110"]},{"id": "R2.Rs_Static", "position": [-63,-5.89,-27.5], "rotation": [0,3.14159265358979,0], "placementRelTo": "R2", "parentObject": "R2"},{"id": "B3", "descr": "Conveyor Buffer with capacity of 5 pallets", "model": "ConveyorBuffer5", "position": [200,0,-6500], "placementRelTo": "default_building", "connectedTo": ["PP4"], "assignmentTo": ["AssemblyLine"], "bufferCap": 5},{"id": "PP4", "descr": "A handling device for picking up an item, moving it and placing it in another location. Such devices are usually mechanically driven and follow a fixed sequence of motions.", "model": "PickAndPlace_Station", "position": [200,0,-7500], "placementRelTo": "default_building", "connectedTo": ["PI3"], "assignmentTo": ["AssemblyLine","res120"]},{"id": "PP4.PPs_FloatingY", "position": [-6.5,-48,-171], "placementRelTo": "PP4.PPs_FloatingZ", "parentObject": "PP4.PPs_FloatingZ"},{"id": "PP4.PPs_LC_Pos1", "position": [136.3,359.2,-48], "placementRelTo": "PP4.PPs_LateralConveyor", "parentObject": "PP4.PPs_LateralConveyor"},{"id": "PP4.PPs_LC_Pos2", "position": [111.3,359.2,-48], "placementRelTo": "PP4.PPs_LateralConveyor", "parentObject": "PP4.PPs_LateralConveyor"},{"id": "PP4.PPs_LC_Pos3", "position": [86.3,359.2,-48], "placementRelTo": "PP4.PPs_LateralConveyor", "parentObject": "PP4.PPs_LateralConveyor"},{"id": "PP4.PPs_LC_Pos4", "position": [61.3,359.2,-48], "placementRelTo": "PP4.PPs_LateralConveyor", "parentObject": "PP4.PPs_LateralConveyor"},{"id": "PP4.PPs_LC_Pos5", "position": [36.3,359.2,-48], "placementRelTo": "PP4.PPs_LateralConveyor", "parentObject": "PP4.PPs_LateralConveyor"},{"id": "PI3", "descr": "An insertion station automatically inserts components on a module or assembly (e.g. inserting electronic components on a printed circuit board).", "model": "PinInsertion_Station", "position": [200,0,-8500], "placementRelTo": "default_building", "connectedTo": ["R3"], "assignmentTo": ["AssemblyLine","res130"]},{"id": "PI3.PIs_Static", "position": [-417.5,1.61,-17.49], "placementRelTo": "PI3", "parentObject": "PI3"},{"id": "PI3.PIs_VibratingBowl", "position": [-537,1.61,-378], "placementRelTo": "PI3", "parentObject": "PI3"},{"id": "R3", "descr": "A riveting station operates permanent connections between parts by plastic deformation of specific parts called rivets. A rivet is a cylindrical shaft with usually a head on one of its end. During the riveting operation, the rivet is placed in a hole and the tail withouth a head is deformed so that it expands its diameter, holding the rivet in place.", "model": "Riveting_Station", "position": [200,0,-9500], "placementRelTo": "default_building", "connectedTo": ["B4"], "assignmentTo": ["AssemblyLine","res140"]},{"id": "R3.Rs_Static", "position": [-63,1.61,-17.49], "rotation": [0,3.14159265358979,0], "placementRelTo": "R3", "parentObject": "R3"},{"id": "B4", "descr": "Conveyor Buffer with capacity of 5 pallets", "model": "ConveyorBuffer5", "position": [200,0,-10500], "placementRelTo": "default_building", "connectedTo": ["PP5"], "assignmentTo": ["AssemblyLine"], "bufferCap": 5},{"id": "PP5", "descr": "A handling device for picking up an item, moving it and placing it in another location. Such devices are usually mechanically driven and follow a fixed sequence of motions.", "model": "PickAndPlace2_Station", "position": [200,0,-11500], "placementRelTo": "default_building", "connectedTo": ["PI4"], "assignmentTo": ["AssemblyLine","res150"]},{"id": "PP5.PP2s_FloatingY", "position": [-6.5,-34,-171], "placementRelTo": "PP5.PP2s_FloatingZ", "parentObject": "PP5.PP2s_FloatingZ"},{"id": "PP5.PP2s_LC_Pos1", "position": [136.2,372,-48], "placementRelTo": "PP5.PP2s_LateralConveyor", "parentObject": "PP5.PP2s_LateralConveyor"},{"id": "PP5.PP2s_LC_Pos2", "position": [51.8,372,-48], "placementRelTo": "PP5.PP2s_LateralConveyor", "parentObject": "PP5.PP2s_LateralConveyor"},{"id": "PP5.PP2s_LC_Pos3", "position": [-32.6,372,-48], "placementRelTo": "PP5.PP2s_LateralConveyor", "parentObject": "PP5.PP2s_LateralConveyor"},{"id": "PP5.PP2s_LC_Pos4", "position": [-117,372,-48], "placementRelTo": "PP5.PP2s_LateralConveyor", "parentObject": "PP5.PP2s_LateralConveyor"},{"id": "PP5.PP2s_LC_Pos5", "position": [-120,416,-83], "rotation": [-2.1816616,1.5707963,0], "placementRelTo": "PP5.PP2s_LateralConveyor", "parentObject": "PP5.PP2s_LateralConveyor"},{"id": "PI4", "descr": "An insertion station automatically inserts components on a module or assembly (e.g. inserting electronic components on a printed circuit board).", "model": "PinInsertion_Station", "position": [200,0,-12500], "placementRelTo": "default_building", "connectedTo": ["R4"], "assignmentTo": ["AssemblyLine","res160"]},{"id": "PI4.PIs_Static", "position": [-417.5,10.43,-36.67], "placementRelTo": "PI4", "parentObject": "PI4"},{"id": "PI4.PIs_VibratingBowl", "position": [-537,10.43,-397.18], "placementRelTo": "PI4", "parentObject": "PI4"},{"id": "PI4.PIs_Workholding", "position": [288,147,218.7], "placementRelTo": "PI4.PIs_FloatingX", "parentObject": "PI4.PIs_FloatingX"},{"id": "R4", "descr": "A riveting station operates permanent connections between parts by plastic deformation of specific parts called rivets. A rivet is a cylindrical shaft with usually a head on one of its end. During the riveting operation, the rivet is placed in a hole and the tail withouth a head is deformed so that it expands its diameter, holding the rivet in place.", "model": "Riveting_Station", "position": [200,0,-13500], "placementRelTo": "default_building", "connectedTo": ["C1"], "assignmentTo": ["AssemblyLine","res170"]},{"id": "R4.Rs_Static", "position": [-63,9.5,-36.67], "rotation": [0,3.14159265358979,0], "placementRelTo": "R4", "parentObject": "R4"},{"id": "C1", "descr": "An inspection station is used, within a manufacturing system, to check that the process has been correctly operated and that the parts do not present defects.", "model": "InspectionCamera_Station", "position": [200,0,-14500], "placementRelTo": "default_building", "connectedTo": ["CB1"], "assignmentTo": ["AssemblyLine","res180"]},{"id": "CB1", "descr": "A packaging station collect a set of parts and arrange them into their packages.", "model": "CollectionBox_Station", "position": [200,0,-15500], "placementRelTo": "default_building", "assignmentTo": ["AssemblyLine","res190"]},{"id": "PalletStorage.1", "type": "https://w3id.org/ontoeng/factory#StorageElement", "position": [200,0,-19000], "placementRelTo": "default_building"},{"id": "pallet_1", "descr": "pallet", "model": "PalletA", "parentObject": "AssemblyLine"},{"id": "pallet_2", "descr": "pallet", "model": "PalletA", "parentObject": "AssemblyLine"},{"id": "pallet_3", "descr": "pallet", "model": "PalletA", "parentObject": "AssemblyLine"},{"id": "pallet_4", "descr": "pallet", "model": "PalletA", "parentObject": "AssemblyLine"},{"id": "pallet_5", "descr": "pallet", "model": "PalletA", "parentObject": "AssemblyLine"},{"id": "pallet_6", "descr": "pallet", "model": "PalletA", "parentObject": "AssemblyLine"},{"id": "pallet_7", "descr": "pallet", "model": "PalletA", "parentObject": "AssemblyLine"},{"id": "pallet_8", "descr": "pallet", "model": "PalletA", "parentObject": "AssemblyLine"},{"id": "pallet_9", "descr": "pallet", "model": "PalletA", "parentObject": "AssemblyLine"},{"id": "pallet_10", "descr": "pallet", "model": "PalletA", "parentObject": "AssemblyLine"},{"id": "Hinge_1", "descr": "hinge", "model": "Hinge"},{"id": "Hinge_2", "descr": "hinge", "model": "Hinge"},{"id": "Hinge_3", "descr": "hinge", "model": "Hinge"},{"id": "Hinge_4", "descr": "hinge", "model": "Hinge"},{"id": "Hinge_5", "descr": "hinge", "model": "Hinge"},{"id": "Hinge_6", "descr": "hinge", "model": "Hinge"},{"id": "Hinge_7", "descr": "hinge", "model": "Hinge"},{"id": "Hinge_8", "descr": "hinge", "model": "Hinge"},{"id": "Hinge_9", "descr": "hinge", "model": "Hinge"},{"id": "Hinge_10", "descr": "hinge", "model": "Hinge"}
[24 empty] | {"id": "" | [12 empty] | } | {"id": ""} | "default_building","RT1","PPW1","T1","PPH1","RPP1","B1","PP1","PP1.PPs_FloatingY","PI1","PI1.PIs_Static","PI1.PIs_VibratingBowl","R1","R1.Rs_Static","B2","PP2","PP2.PPs_FloatingY","PP2.PPs_LC_Pos1","PP2.PPs_LC_Pos2","PP2.PPs_LC_Pos3","PP2.PPs_LC_Pos4","PP2.PPs_LC_Pos5","PP3","PP3.PPs_FloatingY","PP3.PPs_LC_Pos1","PP3.PPs_LC_Pos2","PP3.PPs_LC_Pos3","PP3.PPs_LC_Pos4","PP3.PPs_LC_Pos5","PI2","PI2.PIs_Static","PI2.PIs_VibratingBowl","R2","R2.Rs_Static","B3","PP4","PP4.PPs_FloatingY","PP4.PPs_LC_Pos1","PP4.PPs_LC_Pos2","PP4.PPs_LC_Pos3","PP4.PPs_LC_Pos4","PP4.PPs_LC_Pos5","PI3","PI3.PIs_Static","PI3.PIs_VibratingBowl","R3","R3.Rs_Static","B4","PP5","PP5.PP2s_FloatingY","PP5.PP2s_LC_Pos1","PP5.PP2s_LC_Pos2","PP5.PP2s_LC_Pos3","PP5.PP2s_LC_Pos4","PP5.PP2s_LC_Pos5","PI4","PI4.PIs_Static","PI4.PIs_VibratingBowl","PI4.PIs_Workholding","R4","R4.Rs_Static","C1","CB1","PalletStorage.1" | {"id": "default_building", "position": [0,0,0]},{"id": "AssemblyLine", "descr": "Assembly line. An assembly system consists of facilities that are utilized for the assembly of a product or products, characterized by rigid or loose chaining of individual assembly work stations. An assembly line is a specific class of assembly systems where several work stations are linked together according to the sequence of operations required. Hence, the routing of the parts and the sequence of operations is given. This assembly line is devoted to the assembly of a hinge for furniture.", "type": "https://w3id.org/ontoeng/factory#AssemblySystem", "assignmentTo": ["productionPlan"]},{"id": "productionPlan", "type": "https://w3id.org/ontoeng/factory#ProductionPlan", "duration": 86400},{"id": "productionSchedule", "type": "https://w3id.org/ontoeng/factory#ProductionSchedule", "parentObject": "productionPlan", "quantity": 17280},{"id": "Hinge", "assignmentTo": ["productionSchedule"]},{"id": "HingeProcessPlan", "assignmentTo": ["productionSchedule"]},{"id": "RT1", "descr": "A rotary transfer system is a transfer system in which work carriers are mounted on a circular turntable for movement from one work station to the next. The transfer between workstations must be synchronous, i.e., parts are moved synchronously from one station to the next one.", "model": "RotatingTableBuffer20", "position": [-405.71,0,4484.48], "rotation": [0,0,0], "placementRelTo": "default_building", "connectedTo": ["T1","PPH1"], "assignmentTo": ["AssemblyLine"]},{"id": "PPW1", "descr": "A handling device for picking up an item, moving it and placing it in another location. Such devices are usually mechanically driven and follow a fixed sequence of motions.", "model": "WingConveyor1_Station", "position": [517.02,0,4818.96], "rotation": [0,3.14159265358979,0], "placementRelTo": "default_building", "connectedTo": ["RT1"], "assignmentTo": ["AssemblyLine","res10"]},{"id": "T1", "descr": "In a station of this class, two or more components are joined tight togheter.", "model": "Tightener_Station", "position": [-743.2,0,5125.2], "rotation": [0,1.5707963267949,0], "placementRelTo": "default_building", "connectedTo": ["PPH1"], "assignmentTo": ["AssemblyLine","res20"]},{"id": "PPH1", "descr": "A handling device for picking up an item, moving it and placing it in another location. Such devices are usually mechanically driven and follow a fixed sequence of motions.", "model": "WingConveyor2_Station", "position": [-71.5,0,3618.95], "rotation": [0,-1.5707963267949,0], "placementRelTo": "default_building", "connectedTo": ["RT1"], "assignmentTo": ["AssemblyLine","res30"]},{"id": "RPP1", "descr": "A handling device for picking up an item, moving it and placing it in another location. Such devices are usually mechanically driven and follow a fixed sequence of motions.", "model": "URPickAndPlace_Station", "position": [200,0,3500], "placementRelTo": "default_building", "connectedTo": ["B1"], "assignmentTo": ["AssemblyLine","res40"]},{"id": "B1", "descr": "Conveyor Buffer with capacity of 5 pallets", "model": "ConveyorBuffer5", "position": [200,0,2500], "placementRelTo": "default_building", "connectedTo": ["PP1"], "assignmentTo": ["AssemblyLine"], "bufferCap": 5},{"id": "PP1", "descr": "A handling device for picking up an item, moving it and placing it in another location. Such devices are usually mechanically driven and follow a fixed sequence of motions.", "model": "PickAndPlace_Station", "position": [200,0,1500], "placementRelTo": "default_building", "connectedTo": ["PI1"], "assignmentTo": ["AssemblyLine","res50"]},{"id": "PP1.PPs_FloatingY", "position": [-6.5,-54.2,-171], "placementRelTo": "PP1.PPs_FloatingZ", "parentObject": "PP1.PPs_FloatingZ"},{"id": "PI1", "descr": "An insertion station automatically inserts components on a module or assembly (e.g. inserting electronic components on a printed circuit board).", "model": "PinInsertion_Station", "position": [200,0,500], "placementRelTo": "default_building", "connectedTo": ["R1"], "assignmentTo": ["AssemblyLine","res60"]},{"id": "PI1.PIs_Static", "position": [-417.5,-2.19,19.51], "placementRelTo": "PI1", "parentObject": "PI1"},{"id": "PI1.PIs_VibratingBowl", "position": [-537,-2.19,-341], "placementRelTo": "PI1", "parentObject": "PI1"},{"id": "R1", "descr": "A riveting station operates permanent connections between parts by plastic deformation of specific parts called rivets. A rivet is a cylindrical shaft with usually a head on one of its end. During the riveting operation, the rivet is placed in a hole and the tail withouth a head is deformed so that it expands its diameter, holding the rivet in place.", "model": "Riveting_Station", "position": [200,0,-500], "placementRelTo": "default_building", "connectedTo": ["B2"], "assignmentTo": ["AssemblyLine","res70"]},{"id": "R1.Rs_Static", "position": [-63,-2.7,19.51], "rotation": [0,3.14159265358979,0], "placementRelTo": "R1", "parentObject": "R1"},{"id": "B2", "descr": "Conveyor Buffer with capacity of 5 pallets", "model": "ConveyorBuffer5", "position": [200,0,-1500], "placementRelTo": "default_building", "connectedTo": ["PP2"], "assignmentTo": ["AssemblyLine"], "bufferCap": 5},{"id": "PP2", "descr": "A handling device for picking up an item, moving it and placing it in another location. Such devices are usually mechanically driven and follow a fixed sequence of motions.", "model": "PickAndPlace_Station", "position": [200,0,-2500], "placementRelTo": "default_building", "connectedTo": ["PP3"], "assignmentTo": ["AssemblyLine","res80"]},{"id": "PP2.PPs_FloatingY", "position": [-6.5,-47.2,-171], "placementRelTo": "PP2.PPs_FloatingZ", "parentObject": "PP2.PPs_FloatingZ"},{"id": "PP2.PPs_LC_Pos1", "position": [136.3,359,-45.2], "placementRelTo": "PP2.PPs_LateralConveyor", "parentObject": "PP2.PPs_LateralConveyor"},{"id": "PP2.PPs_LC_Pos2", "position": [111.3,359,-45.2], "placementRelTo": "PP2.PPs_LateralConveyor", "parentObject": "PP2.PPs_LateralConveyor"},{"id": "PP2.PPs_LC_Pos3", "position": [86.3,359,-45.2], "placementRelTo": "PP2.PPs_LateralConveyor", "parentObject": "PP2.PPs_LateralConveyor"},{"id": "PP2.PPs_LC_Pos4", "position": [61.3,359,-45.2], "placementRelTo": "PP2.PPs_LateralConveyor", "parentObject": "PP2.PPs_LateralConveyor"},{"id": "PP2.PPs_LC_Pos5", "position": [36.3,359,-45.2], "placementRelTo": "PP2.PPs_LateralConveyor", "parentObject": "PP2.PPs_LateralConveyor"},{"id": "PP3", "descr": "A handling device for picking up an item, moving it and placing it in another location. Such devices are usually mechanically driven and follow a fixed sequence of motions.", "model": "PickAndPlace_Station", "position": [200,0,-3500], "placementRelTo": "default_building", "connectedTo": ["PI2"], "assignmentTo": ["AssemblyLine","res90"]},{"id": "PP3.PPs_FloatingY", "position": [-6.5,-51.2,-171], "placementRelTo": "PP3.PPs_FloatingZ", "parentObject": "PP3.PPs_FloatingZ"},{"id": "PP3.PPs_LC_Pos1", "position": [136.3,357.3,-45.2], "placementRelTo": "PP3.PPs_LateralConveyor", "parentObject": "PP3.PPs_LateralConveyor"},{"id": "PP3.PPs_LC_Pos2", "position": [111.3,357.3,-45.2], "placementRelTo": "PP3.PPs_LateralConveyor", "parentObject": "PP3.PPs_LateralConveyor"},{"id": "PP3.PPs_LC_Pos3", "position": [86.3,357.3,-45.2], "placementRelTo": "PP3.PPs_LateralConveyor", "parentObject": "PP3.PPs_LateralConveyor"},{"id": "PP3.PPs_LC_Pos4", "position": [61.3,357.3,-45.2], "placementRelTo": "PP3.PPs_LateralConveyor", "parentObject": "PP3.PPs_LateralConveyor"},{"id": "PP3.PPs_LC_Pos5", "position": [36.3,357.3,-45.2], "placementRelTo": "PP3.PPs_LateralConveyor", "parentObject": "PP3.PPs_LateralConveyor"},{"id": "PI2", "descr": "An insertion station automatically inserts components on a module or assembly (e.g. inserting electronic components on a printed circuit board).", "model": "PinInsertion_Station", "position": [200,0,-4500], "placementRelTo": "default_building", "connectedTo": ["R2"], "assignmentTo": ["AssemblyLine","res100"]},{"id": "PI2.PIs_Static", "position": [-417.5,-5.89,-27.51], "placementRelTo": "PI2", "parentObject": "PI2"},{"id": "PI2.PIs_VibratingBowl", "position": [-537,-5.89,-388.02], "placementRelTo": "PI2", "parentObject": "PI2"},{"id": "R2", "descr": "A riveting station operates permanent connections between parts by plastic deformation of specific parts called rivets. A rivet is a cylindrical shaft with usually a head on one of its end. During the riveting operation, the rivet is placed in a hole and the tail withouth a head is deformed so that it expands its diameter, holding the rivet in place.", "model": "Riveting_Station", "position": [200,0,-5500], "placementRelTo": "default_building", "connectedTo": ["B3"], "assignmentTo": ["AssemblyLine","res110"]},{"id": "R2.Rs_Static", "position": [-63,-5.89,-27.5], "rotation": [0,3.14159265358979,0], "placementRelTo": "R2", "parentObject": "R2"},{"id": "B3", "descr": "Conveyor Buffer with capacity of 5 pallets", "model": "ConveyorBuffer5", "position": [200,0,-6500], "placementRelTo": "default_building", "connectedTo": ["PP4"], "assignmentTo": ["AssemblyLine"], "bufferCap": 5},{"id": "PP4", "descr": "A handling device for picking up an item, moving it and placing it in another location. Such devices are usually mechanically driven and follow a fixed sequence of motions.", "model": "PickAndPlace_Station", "position": [200,0,-7500], "placementRelTo": "default_building", "connectedTo": ["PI3"], "assignmentTo": ["AssemblyLine","res120"]},{"id": "PP4.PPs_FloatingY", "position": [-6.5,-48,-171], "placementRelTo": "PP4.PPs_FloatingZ", "parentObject": "PP4.PPs_FloatingZ"},{"id": "PP4.PPs_LC_Pos1", "position": [136.3,359.2,-48], "placementRelTo": "PP4.PPs_LateralConveyor", "parentObject": "PP4.PPs_LateralConveyor"},{"id": "PP4.PPs_LC_Pos2", "position": [111.3,359.2,-48], "placementRelTo": "PP4.PPs_LateralConveyor", "parentObject": "PP4.PPs_LateralConveyor"},{"id": "PP4.PPs_LC_Pos3", "position": [86.3,359.2,-48], "placementRelTo": "PP4.PPs_LateralConveyor", "parentObject": "PP4.PPs_LateralConveyor"},{"id": "PP4.PPs_LC_Pos4", "position": [61.3,359.2,-48], "placementRelTo": "PP4.PPs_LateralConveyor", "parentObject": "PP4.PPs_LateralConveyor"},{"id": "PP4.PPs_LC_Pos5", "position": [36.3,359.2,-48], "placementRelTo": "PP4.PPs_LateralConveyor", "parentObject": "PP4.PPs_LateralConveyor"},{"id": "PI3", "descr": "An insertion station automatically inserts components on a module or assembly (e.g. inserting electronic components on a printed circuit board).", "model": "PinInsertion_Station", "position": [200,0,-8500], "placementRelTo": "default_building", "connectedTo": ["R3"], "assignmentTo": ["AssemblyLine","res130"]},{"id": "PI3.PIs_Static", "position": [-417.5,1.61,-17.49], "placementRelTo": "PI3", "parentObject": "PI3"},{"id": "PI3.PIs_VibratingBowl", "position": [-537,1.61,-378], "placementRelTo": "PI3", "parentObject": "PI3"},{"id": "R3", "descr": "A riveting station operates permanent connections between parts by plastic deformation of specific parts called rivets. A rivet is a cylindrical shaft with usually a head on one of its end. During the riveting operation, the rivet is placed in a hole and the tail withouth a head is deformed so that it expands its diameter, holding the rivet in place.", "model": "Riveting_Station", "position": [200,0,-9500], "placementRelTo": "default_building", "connectedTo": ["B4"], "assignmentTo": ["AssemblyLine","res140"]},{"id": "R3.Rs_Static", "position": [-63,1.61,-17.49], "rotation": [0,3.14159265358979,0], "placementRelTo": "R3", "parentObject": "R3"},{"id": "B4", "descr": "Conveyor Buffer with capacity of 5 pallets", "model": "ConveyorBuffer5", "position": [200,0,-10500], "placementRelTo": "default_building", "connectedTo": ["PP5"], "assignmentTo": ["AssemblyLine"], "bufferCap": 5},{"id": "PP5", "descr": "A handling device for picking up an item, moving it and placing it in another location. Such devices are usually mechanically driven and follow a fixed sequence of motions.", "model": "PickAndPlace2_Station", "position": [200,0,-11500], "placementRelTo": "default_building", "connectedTo": ["PI4"], "assignmentTo": ["AssemblyLine","res150"]},{"id": "PP5.PP2s_FloatingY", "position": [-6.5,-34,-171], "placementRelTo": "PP5.PP2s_FloatingZ", "parentObject": "PP5.PP2s_FloatingZ"},{"id": "PP5.PP2s_LC_Pos1", "position": [136.2,372,-48], "placementRelTo": "PP5.PP2s_LateralConveyor", "parentObject": "PP5.PP2s_LateralConveyor"},{"id": "PP5.PP2s_LC_Pos2", "position": [51.8,372,-48], "placementRelTo": "PP5.PP2s_LateralConveyor", "parentObject": "PP5.PP2s_LateralConveyor"},{"id": "PP5.PP2s_LC_Pos3", "position": [-32.6,372,-48], "placementRelTo": "PP5.PP2s_LateralConveyor", "parentObject": "PP5.PP2s_LateralConveyor"},{"id": "PP5.PP2s_LC_Pos4", "position": [-117,372,-48], "placementRelTo": "PP5.PP2s_LateralConveyor", "parentObject": "PP5.PP2s_LateralConveyor"},{"id": "PP5.PP2s_LC_Pos5", "position": [-120,416,-83], "rotation": [-2.1816616,1.5707963,0], "placementRelTo": "PP5.PP2s_LateralConveyor", "parentObject": "PP5.PP2s_LateralConveyor"},{"id": "PI4", "descr": "An insertion station automatically inserts components on a module or assembly (e.g. inserting electronic components on a printed circuit board).", "model": "PinInsertion_Station", "position": [200,0,-12500], "placementRelTo": "default_building", "connectedTo": ["R4"], "assignmentTo": ["AssemblyLine","res160"]},{"id": "PI4.PIs_Static", "position": [-417.5,10.43,-36.67], "placementRelTo": "PI4", "parentObject": "PI4"},{"id": "PI4.PIs_VibratingBowl", "position": [-537,10.43,-397.18], "placementRelTo": "PI4", "parentObject": "PI4"},{"id": "PI4.PIs_Workholding", "position": [288,147,218.7], "placementRelTo": "PI4.PIs_FloatingX", "parentObject": "PI4.PIs_FloatingX"},{"id": "R4", "descr": "A riveting station operates permanent connections between parts by plastic deformation of specific parts called rivets. A rivet is a cylindrical shaft with usually a head on one of its end. During the riveting operation, the rivet is placed in a hole and the tail withouth a head is deformed so that it expands its diameter, holding the rivet in place.", "model": "Riveting_Station", "position": [200,0,-13500], "placementRelTo": "default_building", "connectedTo": ["C1"], "assignmentTo": ["AssemblyLine","res170"]},{"id": "R4.Rs_Static", "position": [-63,9.5,-36.67], "rotation": [0,3.14159265358979,0], "placementRelTo": "R4", "parentObject": "R4"},{"id": "C1", "descr": "An inspection station is used, within a manufacturing system, to check that the process has been correctly operated and that the parts do not present defects.", "model": "InspectionCamera_Station", "position": [200,0,-14500], "placementRelTo": "default_building", "connectedTo": ["CB1"], "assignmentTo": ["AssemblyLine","res180"]},{"id": "CB1", "descr": "A packaging station collect a set of parts and arrange them into their packages.", "model": "CollectionBox_Station", "position": [200,0,-15500], "placementRelTo": "default_building", "assignmentTo": ["AssemblyLine","res190"]},{"id": "PalletStorage.1", "type": "https://w3id.org/ontoeng/factory#StorageElement", "position": [200,0,-19000], "placementRelTo": "default_building"},{"id": "pallet_1", "descr": "pallet", "model": "PalletA", "parentObject": "AssemblyLine"},{"id": "pallet_2", "descr": "pallet", "model": "PalletA", "parentObject": "AssemblyLine"},{"id": "pallet_3", "descr": "pallet", "model": "PalletA", "parentObject": "AssemblyLine"},{"id": "pallet_4", "descr": "pallet", "model": "PalletA", "parentObject": "AssemblyLine"},{"id": "pallet_5", "descr": "pallet", "model": "PalletA", "parentObject": "AssemblyLine"},{"id": "pallet_6", "descr": "pallet", "model": "PalletA", "parentObject": "AssemblyLine"},{"id": "pallet_7", "descr": "pallet", "model": "PalletA", "parentObject": "AssemblyLine"},{"id": "pallet_8", "descr": "pallet", "model": "PalletA", "parentObject": "AssemblyLine"},{"id": "pallet_9", "descr": "pallet", "model": "PalletA", "parentObject": "AssemblyLine"},{"id": "pallet_10", "descr": "pallet", "model": "PalletA", "parentObject": "AssemblyLine"},{"id": "Hinge_1", "descr": "hinge", "model": "Hinge"},{"id": "Hinge_2", "descr": "hinge", "model": "Hinge"},{"id": "Hinge_3", "descr": "hinge", "model": "Hinge"},{"id": "Hinge_4", "descr": "hinge", "model": "Hinge"},{"id": "Hinge_5", "descr": "hinge", "model": "Hinge"},{"id": "Hinge_6", "descr": "hinge", "model": "Hinge"},{"id": "Hinge_7", "descr": "hinge", "model": "Hinge"},{"id": "Hinge_8", "descr": "hinge", "model": "Hinge"},{"id": "Hinge_9", "descr": "hinge", "model": "Hinge"},{"id": "Hinge_10", "descr": "hinge", "model": "Hinge"}
[24 empty] | {"id": "" | [12 empty] | } | {"id": ""} | "default_building","RT1","PPW1","T1","PPH1","RPP1","B1","PP1","PP1.PPs_FloatingY","PI1","PI1.PIs_Static","PI1.PIs_VibratingBowl","R1","R1.Rs_Static","B2","PP2","PP2.PPs_FloatingY","PP2.PPs_LC_Pos1","PP2.PPs_LC_Pos2","PP2.PPs_LC_Pos3","PP2.PPs_LC_Pos4","PP2.PPs_LC_Pos5","PP3","PP3.PPs_FloatingY","PP3.PPs_LC_Pos1","PP3.PPs_LC_Pos2","PP3.PPs_LC_Pos3","PP3.PPs_LC_Pos4","PP3.PPs_LC_Pos5","PI2","PI2.PIs_Static","PI2.PIs_VibratingBowl","R2","R2.Rs_Static","B3","PP4","PP4.PPs_FloatingY","PP4.PPs_LC_Pos1","PP4.PPs_LC_Pos2","PP4.PPs_LC_Pos3","PP4.PPs_LC_Pos4","PP4.PPs_LC_Pos5","PI3","PI3.PIs_Static","PI3.PIs_VibratingBowl","R3","R3.Rs_Static","B4","PP5","PP5.PP2s_FloatingY","PP5.PP2s_LC_Pos1","PP5.PP2s_LC_Pos2","PP5.PP2s_LC_Pos3","PP5.PP2s_LC_Pos4","PP5.PP2s_LC_Pos5","PI4","PI4.PIs_Static","PI4.PIs_VibratingBowl","PI4.PIs_Workholding","R4","R4.Rs_Static","C1","CB1","PalletStorage.1" | {"id": "default_building", "position": [0,0,0]},{"id": "AssemblyLine", "descr": "Assembly line. An assembly system consists of facilities that are utilized for the assembly of a product or products, characterized by rigid or loose chaining of individual assembly work stations. An assembly line is a specific class of assembly systems where several work stations are linked together according to the sequence of operations required. Hence, the routing of the parts and the sequence of operations is given. This assembly line is devoted to the assembly of a hinge for furniture.", "type": "https://w3id.org/ontoeng/factory#AssemblySystem", "assignmentTo": ["productionPlan"]},{"id": "productionPlan", "type": "https://w3id.org/ontoeng/factory#ProductionPlan", "duration": 86400},{"id": "productionSchedule", "type": "https://w3id.org/ontoeng/factory#ProductionSchedule", "parentObject": "productionPlan", "quantity": 17280},{"id": "Hinge", "assignmentTo": ["productionSchedule"]},{"id": "HingeProcessPlan", "assignmentTo": ["productionSchedule"]},{"id": "RT1", "descr": "A rotary transfer system is a transfer system in which work carriers are mounted on a circular turntable for movement from one work station to the next. The transfer between workstations must be synchronous, i.e., parts are moved synchronously from one station to the next one.", "model": "RotatingTableBuffer20", "position": [-405.71,0,4484.48], "rotation": [0,0,0], "placementRelTo": "default_building", "connectedTo": ["T1","PPH1"], "assignmentTo": ["AssemblyLine"]},{"id": "PPW1", "descr": "A handling device for picking up an item, moving it and placing it in another location. Such devices are usually mechanically driven and follow a fixed sequence of motions.", "model": "WingConveyor1_Station", "position": [517.02,0,4818.96], "rotation": [0,3.14159265358979,0], "placementRelTo": "default_building", "connectedTo": ["RT1"], "assignmentTo": ["AssemblyLine","res10"]},{"id": "T1", "descr": "In a station of this class, two or more components are joined tight togheter.", "model": "Tightener_Station", "position": [-743.2,0,5125.2], "rotation": [0,1.5707963267949,0], "placementRelTo": "default_building", "connectedTo": ["PPH1"], "assignmentTo": ["AssemblyLine","res20"]},{"id": "PPH1", "descr": "A handling device for picking up an item, moving it and placing it in another location. Such devices are usually mechanically driven and follow a fixed sequence of motions.", "model": "WingConveyor2_Station", "position": [-71.5,0,3618.95], "rotation": [0,-1.5707963267949,0], "placementRelTo": "default_building", "connectedTo": ["RT1"], "assignmentTo": ["AssemblyLine","res30"]},{"id": "RPP1", "descr": "A handling device for picking up an item, moving it and placing it in another location. Such devices are usually mechanically driven and follow a fixed sequence of motions.", "model": "URPickAndPlace_Station", "position": [200,0,3500], "placementRelTo": "default_building", "connectedTo": ["B1"], "assignmentTo": ["AssemblyLine","res40"]},{"id": "B1", "descr": "Conveyor Buffer with capacity of 5 pallets", "model": "ConveyorBuffer5", "position": [200,0,2500], "placementRelTo": "default_building", "connectedTo": ["PP1"], "assignmentTo": ["AssemblyLine"], "bufferCap": 5},{"id": "PP1", "descr": "A handling device for picking up an item, moving it and placing it in another location. Such devices are usually mechanically driven and follow a fixed sequence of motions.", "model": "PickAndPlace_Station", "position": [200,0,1500], "placementRelTo": "default_building", "connectedTo": ["PI1"], "assignmentTo": ["AssemblyLine","res50"]},{"id": "PP1.PPs_FloatingY", "position": [-6.5,-54.2,-171], "placementRelTo": "PP1.PPs_FloatingZ", "parentObject": "PP1.PPs_FloatingZ"},{"id": "PI1", "descr": "An insertion station automatically inserts components on a module or assembly (e.g. inserting electronic components on a printed circuit board).", "model": "PinInsertion_Station", "position": [200,0,500], "placementRelTo": "default_building", "connectedTo": ["R1"], "assignmentTo": ["AssemblyLine","res60"]},{"id": "PI1.PIs_Static", "position": [-417.5,-2.19,19.51], "placementRelTo": "PI1", "parentObject": "PI1"},{"id": "PI1.PIs_VibratingBowl", "position": [-537,-2.19,-341], "placementRelTo": "PI1", "parentObject": "PI1"},{"id": "R1", "descr": "A riveting station operates permanent connections between parts by plastic deformation of specific parts called rivets. A rivet is a cylindrical shaft with usually a head on one of its end. During the riveting operation, the rivet is placed in a hole and the tail withouth a head is deformed so that it expands its diameter, holding the rivet in place.", "model": "Riveting_Station", "position": [200,0,-500], "placementRelTo": "default_building", "connectedTo": ["B2"], "assignmentTo": ["AssemblyLine","res70"]},{"id": "R1.Rs_Static", "position": [-63,-2.7,19.51], "rotation": [0,3.14159265358979,0], "placementRelTo": "R1", "parentObject": "R1"},{"id": "B2", "descr": "Conveyor Buffer with capacity of 5 pallets", "model": "ConveyorBuffer5", "position": [200,0,-1500], "placementRelTo": "default_building", "connectedTo": ["PP2"], "assignmentTo": ["AssemblyLine"], "bufferCap": 5},{"id": "PP2", "descr": "A handling device for picking up an item, moving it and placing it in another location. Such devices are usually mechanically driven and follow a fixed sequence of motions.", "model": "PickAndPlace_Station", "position": [200,0,-2500], "placementRelTo": "default_building", "connectedTo": ["PP3"], "assignmentTo": ["AssemblyLine","res80"]},{"id": "PP2.PPs_FloatingY", "position": [-6.5,-47.2,-171], "placementRelTo": "PP2.PPs_FloatingZ", "parentObject": "PP2.PPs_FloatingZ"},{"id": "PP2.PPs_LC_Pos1", "position": [136.3,359,-45.2], "placementRelTo": "PP2.PPs_LateralConveyor", "parentObject": "PP2.PPs_LateralConveyor"},{"id": "PP2.PPs_LC_Pos2", "position": [111.3,359,-45.2], "placementRelTo": "PP2.PPs_LateralConveyor", "parentObject": "PP2.PPs_LateralConveyor"},{"id": "PP2.PPs_LC_Pos3", "position": [86.3,359,-45.2], "placementRelTo": "PP2.PPs_LateralConveyor", "parentObject": "PP2.PPs_LateralConveyor"},{"id": "PP2.PPs_LC_Pos4", "position": [61.3,359,-45.2], "placementRelTo": "PP2.PPs_LateralConveyor", "parentObject": "PP2.PPs_LateralConveyor"},{"id": "PP2.PPs_LC_Pos5", "position": [36.3,359,-45.2], "placementRelTo": "PP2.PPs_LateralConveyor", "parentObject": "PP2.PPs_LateralConveyor"},{"id": "PP3", "descr": "A handling device for picking up an item, moving it and placing it in another location. Such devices are usually mechanically driven and follow a fixed sequence of motions.", "model": "PickAndPlace_Station", "position": [200,0,-3500], "placementRelTo": "default_building", "connectedTo": ["PI2"], "assignmentTo": ["AssemblyLine","res90"]},{"id": "PP3.PPs_FloatingY", "position": [-6.5,-51.2,-171], "placementRelTo": "PP3.PPs_FloatingZ", "parentObject": "PP3.PPs_FloatingZ"},{"id": "PP3.PPs_LC_Pos1", "position": [136.3,357.3,-45.2], "placementRelTo": "PP3.PPs_LateralConveyor", "parentObject": "PP3.PPs_LateralConveyor"},{"id": "PP3.PPs_LC_Pos2", "position": [111.3,357.3,-45.2], "placementRelTo": "PP3.PPs_LateralConveyor", "parentObject": "PP3.PPs_LateralConveyor"},{"id": "PP3.PPs_LC_Pos3", "position": [86.3,357.3,-45.2], "placementRelTo": "PP3.PPs_LateralConveyor", "parentObject": "PP3.PPs_LateralConveyor"},{"id": "PP3.PPs_LC_Pos4", "position": [61.3,357.3,-45.2], "placementRelTo": "PP3.PPs_LateralConveyor", "parentObject": "PP3.PPs_LateralConveyor"},{"id": "PP3.PPs_LC_Pos5", "position": [36.3,357.3,-45.2], "placementRelTo": "PP3.PPs_LateralConveyor", "parentObject": "PP3.PPs_LateralConveyor"},{"id": "PI2", "descr": "An insertion station automatically inserts components on a module or assembly (e.g. inserting electronic components on a printed circuit board).", "model": "PinInsertion_Station", "position": [200,0,-4500], "placementRelTo": "default_building", "connectedTo": ["R2"], "assignmentTo": ["AssemblyLine","res100"]},{"id": "PI2.PIs_Static", "position": [-417.5,-5.89,-27.51], "placementRelTo": "PI2", "parentObject": "PI2"},{"id": "PI2.PIs_VibratingBowl", "position": [-537,-5.89,-388.02], "placementRelTo": "PI2", "parentObject": "PI2"},{"id": "R2", "descr": "A riveting station operates permanent connections between parts by plastic deformation of specific parts called rivets. A rivet is a cylindrical shaft with usually a head on one of its end. During the riveting operation, the rivet is placed in a hole and the tail withouth a head is deformed so that it expands its diameter, holding the rivet in place.", "model": "Riveting_Station", "position": [200,0,-5500], "placementRelTo": "default_building", "connectedTo": ["B3"], "assignmentTo": ["AssemblyLine","res110"]},{"id": "R2.Rs_Static", "position": [-63,-5.89,-27.5], "rotation": [0,3.14159265358979,0], "placementRelTo": "R2", "parentObject": "R2"},{"id": "B3", "descr": "Conveyor Buffer with capacity of 5 pallets", "model": "ConveyorBuffer5", "position": [200,0,-6500], "placementRelTo": "default_building", "connectedTo": ["PP4"], "assignmentTo": ["AssemblyLine"], "bufferCap": 5},{"id": "PP4", "descr": "A handling device for picking up an item, moving it and placing it in another location. Such devices are usually mechanically driven and follow a fixed sequence of motions.", "model": "PickAndPlace_Station", "position": [200,0,-7500], "placementRelTo": "default_building", "connectedTo": ["PI3"], "assignmentTo": ["AssemblyLine","res120"]},{"id": "PP4.PPs_FloatingY", "position": [-6.5,-48,-171], "placementRelTo": "PP4.PPs_FloatingZ", "parentObject": "PP4.PPs_FloatingZ"},{"id": "PP4.PPs_LC_Pos1", "position": [136.3,359.2,-48], "placementRelTo": "PP4.PPs_LateralConveyor", "parentObject": "PP4.PPs_LateralConveyor"},{"id": "PP4.PPs_LC_Pos2", "position": [111.3,359.2,-48], "placementRelTo": "PP4.PPs_LateralConveyor", "parentObject": "PP4.PPs_LateralConveyor"},{"id": "PP4.PPs_LC_Pos3", "position": [86.3,359.2,-48], "placementRelTo": "PP4.PPs_LateralConveyor", "parentObject": "PP4.PPs_LateralConveyor"},{"id": "PP4.PPs_LC_Pos4", "position": [61.3,359.2,-48], "placementRelTo": "PP4.PPs_LateralConveyor", "parentObject": "PP4.PPs_LateralConveyor"},{"id": "PP4.PPs_LC_Pos5", "position": [36.3,359.2,-48], "placementRelTo": "PP4.PPs_LateralConveyor", "parentObject": "PP4.PPs_LateralConveyor"},{"id": "PI3", "descr": "An insertion station automatically inserts components on a module or assembly (e.g. inserting electronic components on a printed circuit board).", "model": "PinInsertion_Station", "position": [200,0,-8500], "placementRelTo": "default_building", "connectedTo": ["R3"], "assignmentTo": ["AssemblyLine","res130"]},{"id": "PI3.PIs_Static", "position": [-417.5,1.61,-17.49], "placementRelTo": "PI3", "parentObject": "PI3"},{"id": "PI3.PIs_VibratingBowl", "position": [-537,1.61,-378], "placementRelTo": "PI3", "parentObject": "PI3"},{"id": "R3", "descr": "A riveting station operates permanent connections between parts by plastic deformation of specific parts called rivets. A rivet is a cylindrical shaft with usually a head on one of its end. During the riveting operation, the rivet is placed in a hole and the tail withouth a head is deformed so that it expands its diameter, holding the rivet in place.", "model": "Riveting_Station", "position": [200,0,-9500], "placementRelTo": "default_building", "connectedTo": ["B4"], "assignmentTo": ["AssemblyLine","res140"]},{"id": "R3.Rs_Static", "position": [-63,1.61,-17.49], "rotation": [0,3.14159265358979,0], "placementRelTo": "R3", "parentObject": "R3"},{"id": "B4", "descr": "Conveyor Buffer with capacity of 5 pallets", "model": "ConveyorBuffer5", "position": [200,0,-10500], "placementRelTo": "default_building", "connectedTo": ["PP5"], "assignmentTo": ["AssemblyLine"], "bufferCap": 5},{"id": "PP5", "descr": "A handling device for picking up an item, moving it and placing it in another location. Such devices are usually mechanically driven and follow a fixed sequence of motions.", "model": "PickAndPlace2_Station", "position": [200,0,-11500], "placementRelTo": "default_building", "connectedTo": ["PI4"], "assignmentTo": ["AssemblyLine","res150"]},{"id": "PP5.PP2s_FloatingY", "position": [-6.5,-34,-171], "placementRelTo": "PP5.PP2s_FloatingZ", "parentObject": "PP5.PP2s_FloatingZ"},{"id": "PP5.PP2s_LC_Pos1", "position": [136.2,372,-48], "placementRelTo": "PP5.PP2s_LateralConveyor", "parentObject": "PP5.PP2s_LateralConveyor"},{"id": "PP5.PP2s_LC_Pos2", "position": [51.8,372,-48], "placementRelTo": "PP5.PP2s_LateralConveyor", "parentObject": "PP5.PP2s_LateralConveyor"},{"id": "PP5.PP2s_LC_Pos3", "position": [-32.6,372,-48], "placementRelTo": "PP5.PP2s_LateralConveyor", "parentObject": "PP5.PP2s_LateralConveyor"},{"id": "PP5.PP2s_LC_Pos4", "position": [-117,372,-48], "placementRelTo": "PP5.PP2s_LateralConveyor", "parentObject": "PP5.PP2s_LateralConveyor"},{"id": "PP5.PP2s_LC_Pos5", "position": [-120,416,-83], "rotation": [-2.1816616,1.5707963,0], "placementRelTo": "PP5.PP2s_LateralConveyor", "parentObject": "PP5.PP2s_LateralConveyor"},{"id": "PI4", "descr": "An insertion station automatically inserts components on a module or assembly (e.g. inserting electronic components on a printed circuit board).", "model": "PinInsertion_Station", "position": [200,0,-12500], "placementRelTo": "default_building", "connectedTo": ["R4"], "assignmentTo": ["AssemblyLine","res160"]},{"id": "PI4.PIs_Static", "position": [-417.5,10.43,-36.67], "placementRelTo": "PI4", "parentObject": "PI4"},{"id": "PI4.PIs_VibratingBowl", "position": [-537,10.43,-397.18], "placementRelTo": "PI4", "parentObject": "PI4"},{"id": "PI4.PIs_Workholding", "position": [288,147,218.7], "placementRelTo": "PI4.PIs_FloatingX", "parentObject": "PI4.PIs_FloatingX"},{"id": "R4", "descr": "A riveting station operates permanent connections between parts by plastic deformation of specific parts called rivets. A rivet is a cylindrical shaft with usually a head on one of its end. During the riveting operation, the rivet is placed in a hole and the tail withouth a head is deformed so that it expands its diameter, holding the rivet in place.", "model": "Riveting_Station", "position": [200,0,-13500], "placementRelTo": "default_building", "connectedTo": ["C1"], "assignmentTo": ["AssemblyLine","res170"]},{"id": "R4.Rs_Static", "position": [-63,9.5,-36.67], "rotation": [0,3.14159265358979,0], "placementRelTo": "R4", "parentObject": "R4"},{"id": "C1", "descr": "An inspection station is used, within a manufacturing system, to check that the process has been correctly operated and that the parts do not present defects.", "model": "InspectionCamera_Station", "position": [200,0,-14500], "placementRelTo": "default_building", "connectedTo": ["CB1"], "assignmentTo": ["AssemblyLine","res180"]},{"id": "CB1", "descr": "A packaging station collect a set of parts and arrange them into their packages.", "model": "CollectionBox_Station", "position": [200,0,-15500], "placementRelTo": "default_building", "assignmentTo": ["AssemblyLine","res190"]},{"id": "PalletStorage.1", "type": "https://w3id.org/ontoeng/factory#StorageElement", "position": [200,0,-19000], "placementRelTo": "default_building"},{"id": "pallet_1", "descr": "pallet", "model": "PalletA", "parentObject": "AssemblyLine"},{"id": "pallet_2", "descr": "pallet", "model": "PalletA", "parentObject": "AssemblyLine"},{"id": "pallet_3", "descr": "pallet", "model": "PalletA", "parentObject": "AssemblyLine"},{"id": "pallet_4", "descr": "pallet", "model": "PalletA", "parentObject": "AssemblyLine"},{"id": "pallet_5", "descr": "pallet", "model": "PalletA", "parentObject": "AssemblyLine"},{"id": "pallet_6", "descr": "pallet", "model": "PalletA", "parentObject": "AssemblyLine"},{"id": "pallet_7", "descr": "pallet", "model": "PalletA", "parentObject": "AssemblyLine"},{"id": "pallet_8", "descr": "pallet", "model": "PalletA", "parentObject": "AssemblyLine"},{"id": "pallet_9", "descr": "pallet", "model": "PalletA", "parentObject": "AssemblyLine"},{"id": "pallet_10", "descr": "pallet", "model": "PalletA", "parentObject": "AssemblyLine"},{"id": "Hinge_1", "descr": "hinge", "model": "Hinge"},{"id": "Hinge_2", "descr": "hinge", "model": "Hinge"},{"id": "Hinge_3", "descr": "hinge", "model": "Hinge"},{"id": "Hinge_4", "descr": "hinge", "model": "Hinge"},{"id": "Hinge_5", "descr": "hinge", "model": "Hinge"},{"id": "Hinge_6", "descr": "hinge", "model": "Hinge"},{"id": "Hinge_7", "descr": "hinge", "model": "Hinge"},{"id": "Hinge_8", "descr": "hinge", "model": "Hinge"},{"id": "Hinge_9", "descr": "hinge", "model": "Hinge"},{"id": "Hinge_10", "descr": "hinge", "model": "Hinge"}
[24 empty] | {"id": "" | [12 empty] | } | {"id": ""} | "default_building","RT1","PPW1","T1","PPH1","RPP1","B1","PP1","PP1.PPs_FloatingY","PI1","PI1.PIs_Static","PI1.PIs_VibratingBowl","R1","R1.Rs_Static","B2","PP2","PP2.PPs_FloatingY","PP2.PPs_LC_Pos1","PP2.PPs_LC_Pos2","PP2.PPs_LC_Pos3","PP2.PPs_LC_Pos4","PP2.PPs_LC_Pos5","PP3","PP3.PPs_FloatingY","PP3.PPs_LC_Pos1","PP3.PPs_LC_Pos2","PP3.PPs_LC_Pos3","PP3.PPs_LC_Pos4","PP3.PPs_LC_Pos5","PI2","PI2.PIs_Static","PI2.PIs_VibratingBowl","R2","R2.Rs_Static","B3","PP4","PP4.PPs_FloatingY","PP4.PPs_LC_Pos1","PP4.PPs_LC_Pos2","PP4.PPs_LC_Pos3","PP4.PPs_LC_Pos4","PP4.PPs_LC_Pos5","PI3","PI3.PIs_Static","PI3.PIs_VibratingBowl","R3","R3.Rs_Static","B4","PP5","PP5.PP2s_FloatingY","PP5.PP2s_LC_Pos1","PP5.PP2s_LC_Pos2","PP5.PP2s_LC_Pos3","PP5.PP2s_LC_Pos4","PP5.PP2s_LC_Pos5","PI4","PI4.PIs_Static","PI4.PIs_VibratingBowl","PI4.PIs_Workholding","R4","R4.Rs_Static","C1","CB1","PalletStorage.1" | {"id": "default_building", "position": [0,0,0]},{"id": "AssemblyLine", "descr": "Assembly line. An assembly system consists of facilities that are utilized for the assembly of a product or products, characterized by rigid or loose chaining of individual assembly work stations. An assembly line is a specific class of assembly systems where several work stations are linked together according to the sequence of operations required. Hence, the routing of the parts and the sequence of operations is given. This assembly line is devoted to the assembly of a hinge for furniture.", "type": "https://w3id.org/ontoeng/factory#AssemblySystem", "assignmentTo": ["productionPlan"]},{"id": "productionPlan", "type": "https://w3id.org/ontoeng/factory#ProductionPlan", "duration": 86400},{"id": "productionSchedule", "type": "https://w3id.org/ontoeng/factory#ProductionSchedule", "parentObject": "productionPlan", "quantity": 17280},{"id": "Hinge", "assignmentTo": ["productionSchedule"]},{"id": "HingeProcessPlan", "assignmentTo": ["productionSchedule"]},{"id": "RT1", "descr": "A rotary transfer system is a transfer system in which work carriers are mounted on a circular turntable for movement from one work station to the next. The transfer between workstations must be synchronous, i.e., parts are moved synchronously from one station to the next one.", "model": "RotatingTableBuffer20", "position": [-405.71,0,4484.48], "rotation": [0,0,0], "placementRelTo": "default_building", "connectedTo": ["T1","PPH1"], "assignmentTo": ["AssemblyLine"]},{"id": "PPW1", "descr": "A handling device for picking up an item, moving it and placing it in another location. Such devices are usually mechanically driven and follow a fixed sequence of motions.", "model": "WingConveyor1_Station", "position": [517.02,0,4818.96], "rotation": [0,3.14159265358979,0], "placementRelTo": "default_building", "connectedTo": ["RT1"], "assignmentTo": ["AssemblyLine","res10"]},{"id": "T1", "descr": "In a station of this class, two or more components are joined tight togheter.", "model": "Tightener_Station", "position": [-743.2,0,5125.2], "rotation": [0,1.5707963267949,0], "placementRelTo": "default_building", "connectedTo": ["PPH1"], "assignmentTo": ["AssemblyLine","res20"]},{"id": "PPH1", "descr": "A handling device for picking up an item, moving it and placing it in another location. Such devices are usually mechanically driven and follow a fixed sequence of motions.", "model": "WingConveyor2_Station", "position": [-71.5,0,3618.95], "rotation": [0,-1.5707963267949,0], "placementRelTo": "default_building", "connectedTo": ["RT1"], "assignmentTo": ["AssemblyLine","res30"]},{"id": "RPP1", "descr": "A handling device for picking up an item, moving it and placing it in another location. Such devices are usually mechanically driven and follow a fixed sequence of motions.", "model": "URPickAndPlace_Station", "position": [200,0,3500], "placementRelTo": "default_building", "connectedTo": ["B1"], "assignmentTo": ["AssemblyLine","res40"]},{"id": "B1", "descr": "Conveyor Buffer with capacity of 5 pallets", "model": "ConveyorBuffer5", "position": [200,0,2500], "placementRelTo": "default_building", "connectedTo": ["PP1"], "assignmentTo": ["AssemblyLine"], "bufferCap": 5},{"id": "PP1", "descr": "A handling device for picking up an item, moving it and placing it in another location. Such devices are usually mechanically driven and follow a fixed sequence of motions.", "model": "PickAndPlace_Station", "position": [200,0,1500], "placementRelTo": "default_building", "connectedTo": ["PI1"], "assignmentTo": ["AssemblyLine","res50"]},{"id": "PP1.PPs_FloatingY", "position": [-6.5,-54.2,-171], "placementRelTo": "PP1.PPs_FloatingZ", "parentObject": "PP1.PPs_FloatingZ"},{"id": "PI1", "descr": "An insertion station automatically inserts components on a module or assembly (e.g. inserting electronic components on a printed circuit board).", "model": "PinInsertion_Station", "position": [200,0,500], "placementRelTo": "default_building", "connectedTo": ["R1"], "assignmentTo": ["AssemblyLine","res60"]},{"id": "PI1.PIs_Static", "position": [-417.5,-2.19,19.51], "placementRelTo": "PI1", "parentObject": "PI1"},{"id": "PI1.PIs_VibratingBowl", "position": [-537,-2.19,-341], "placementRelTo": "PI1", "parentObject": "PI1"},{"id": "R1", "descr": "A riveting station operates permanent connections between parts by plastic deformation of specific parts called rivets. A rivet is a cylindrical shaft with usually a head on one of its end. During the riveting operation, the rivet is placed in a hole and the tail withouth a head is deformed so that it expands its diameter, holding the rivet in place.", "model": "Riveting_Station", "position": [200,0,-500], "placementRelTo": "default_building", "connectedTo": ["B2"], "assignmentTo": ["AssemblyLine","res70"]},{"id": "R1.Rs_Static", "position": [-63,-2.7,19.51], "rotation": [0,3.14159265358979,0], "placementRelTo": "R1", "parentObject": "R1"},{"id": "B2", "descr": "Conveyor Buffer with capacity of 5 pallets", "model": "ConveyorBuffer5", "position": [200,0,-1500], "placementRelTo": "default_building", "connectedTo": ["PP2"], "assignmentTo": ["AssemblyLine"], "bufferCap": 5},{"id": "PP2", "descr": "A handling device for picking up an item, moving it and placing it in another location. Such devices are usually mechanically driven and follow a fixed sequence of motions.", "model": "PickAndPlace_Station", "position": [200,0,-2500], "placementRelTo": "default_building", "connectedTo": ["PP3"], "assignmentTo": ["AssemblyLine","res80"]},{"id": "PP2.PPs_FloatingY", "position": [-6.5,-47.2,-171], "placementRelTo": "PP2.PPs_FloatingZ", "parentObject": "PP2.PPs_FloatingZ"},{"id": "PP2.PPs_LC_Pos1", "position": [136.3,359,-45.2], "placementRelTo": "PP2.PPs_LateralConveyor", "parentObject": "PP2.PPs_LateralConveyor"},{"id": "PP2.PPs_LC_Pos2", "position": [111.3,359,-45.2], "placementRelTo": "PP2.PPs_LateralConveyor", "parentObject": "PP2.PPs_LateralConveyor"},{"id": "PP2.PPs_LC_Pos3", "position": [86.3,359,-45.2], "placementRelTo": "PP2.PPs_LateralConveyor", "parentObject": "PP2.PPs_LateralConveyor"},{"id": "PP2.PPs_LC_Pos4", "position": [61.3,359,-45.2], "placementRelTo": "PP2.PPs_LateralConveyor", "parentObject": "PP2.PPs_LateralConveyor"},{"id": "PP2.PPs_LC_Pos5", "position": [36.3,359,-45.2], "placementRelTo": "PP2.PPs_LateralConveyor", "parentObject": "PP2.PPs_LateralConveyor"},{"id": "PP3", "descr": "A handling device for picking up an item, moving it and placing it in another location. Such devices are usually mechanically driven and follow a fixed sequence of motions.", "model": "PickAndPlace_Station", "position": [200,0,-3500], "placementRelTo": "default_building", "connectedTo": ["PI2"], "assignmentTo": ["AssemblyLine","res90"]},{"id": "PP3.PPs_FloatingY", "position": [-6.5,-51.2,-171], "placementRelTo": "PP3.PPs_FloatingZ", "parentObject": "PP3.PPs_FloatingZ"},{"id": "PP3.PPs_LC_Pos1", "position": [136.3,357.3,-45.2], "placementRelTo": "PP3.PPs_LateralConveyor", "parentObject": "PP3.PPs_LateralConveyor"},{"id": "PP3.PPs_LC_Pos2", "position": [111.3,357.3,-45.2], "placementRelTo": "PP3.PPs_LateralConveyor", "parentObject": "PP3.PPs_LateralConveyor"},{"id": "PP3.PPs_LC_Pos3", "position": [86.3,357.3,-45.2], "placementRelTo": "PP3.PPs_LateralConveyor", "parentObject": "PP3.PPs_LateralConveyor"},{"id": "PP3.PPs_LC_Pos4", "position": [61.3,357.3,-45.2], "placementRelTo": "PP3.PPs_LateralConveyor", "parentObject": "PP3.PPs_LateralConveyor"},{"id": "PP3.PPs_LC_Pos5", "position": [36.3,357.3,-45.2], "placementRelTo": "PP3.PPs_LateralConveyor", "parentObject": "PP3.PPs_LateralConveyor"},{"id": "PI2", "descr": "An insertion station automatically inserts components on a module or assembly (e.g. inserting electronic components on a printed circuit board).", "model": "PinInsertion_Station", "position": [200,0,-4500], "placementRelTo": "default_building", "connectedTo": ["R2"], "assignmentTo": ["AssemblyLine","res100"]},{"id": "PI2.PIs_Static", "position": [-417.5,-5.89,-27.51], "placementRelTo": "PI2", "parentObject": "PI2"},{"id": "PI2.PIs_VibratingBowl", "position": [-537,-5.89,-388.02], "placementRelTo": "PI2", "parentObject": "PI2"},{"id": "R2", "descr": "A riveting station operates permanent connections between parts by plastic deformation of specific parts called rivets. A rivet is a cylindrical shaft with usually a head on one of its end. During the riveting operation, the rivet is placed in a hole and the tail withouth a head is deformed so that it expands its diameter, holding the rivet in place.", "model": "Riveting_Station", "position": [200,0,-5500], "placementRelTo": "default_building", "connectedTo": ["B3"], "assignmentTo": ["AssemblyLine","res110"]},{"id": "R2.Rs_Static", "position": [-63,-5.89,-27.5], "rotation": [0,3.14159265358979,0], "placementRelTo": "R2", "parentObject": "R2"},{"id": "B3", "descr": "Conveyor Buffer with capacity of 5 pallets", "model": "ConveyorBuffer5", "position": [200,0,-6500], "placementRelTo": "default_building", "connectedTo": ["PP4"], "assignmentTo": ["AssemblyLine"], "bufferCap": 5},{"id": "PP4", "descr": "A handling device for picking up an item, moving it and placing it in another location. Such devices are usually mechanically driven and follow a fixed sequence of motions.", "model": "PickAndPlace_Station", "position": [200,0,-7500], "placementRelTo": "default_building", "connectedTo": ["PI3"], "assignmentTo": ["AssemblyLine","res120"]},{"id": "PP4.PPs_FloatingY", "position": [-6.5,-48,-171], "placementRelTo": "PP4.PPs_FloatingZ", "parentObject": "PP4.PPs_FloatingZ"},{"id": "PP4.PPs_LC_Pos1", "position": [136.3,359.2,-48], "placementRelTo": "PP4.PPs_LateralConveyor", "parentObject": "PP4.PPs_LateralConveyor"},{"id": "PP4.PPs_LC_Pos2", "position": [111.3,359.2,-48], "placementRelTo": "PP4.PPs_LateralConveyor", "parentObject": "PP4.PPs_LateralConveyor"},{"id": "PP4.PPs_LC_Pos3", "position": [86.3,359.2,-48], "placementRelTo": "PP4.PPs_LateralConveyor", "parentObject": "PP4.PPs_LateralConveyor"},{"id": "PP4.PPs_LC_Pos4", "position": [61.3,359.2,-48], "placementRelTo": "PP4.PPs_LateralConveyor", "parentObject": "PP4.PPs_LateralConveyor"},{"id": "PP4.PPs_LC_Pos5", "position": [36.3,359.2,-48], "placementRelTo": "PP4.PPs_LateralConveyor", "parentObject": "PP4.PPs_LateralConveyor"},{"id": "PI3", "descr": "An insertion station automatically inserts components on a module or assembly (e.g. inserting electronic components on a printed circuit board).", "model": "PinInsertion_Station", "position": [200,0,-8500], "placementRelTo": "default_building", "connectedTo": ["R3"], "assignmentTo": ["AssemblyLine","res130"]},{"id": "PI3.PIs_Static", "position": [-417.5,1.61,-17.49], "placementRelTo": "PI3", "parentObject": "PI3"},{"id": "PI3.PIs_VibratingBowl", "position": [-537,1.61,-378], "placementRelTo": "PI3", "parentObject": "PI3"},{"id": "R3", "descr": "A riveting station operates permanent connections between parts by plastic deformation of specific parts called rivets. A rivet is a cylindrical shaft with usually a head on one of its end. During the riveting operation, the rivet is placed in a hole and the tail withouth a head is deformed so that it expands its diameter, holding the rivet in place.", "model": "Riveting_Station", "position": [200,0,-9500], "placementRelTo": "default_building", "connectedTo": ["B4"], "assignmentTo": ["AssemblyLine","res140"]},{"id": "R3.Rs_Static", "position": [-63,1.61,-17.49], "rotation": [0,3.14159265358979,0], "placementRelTo": "R3", "parentObject": "R3"},{"id": "B4", "descr": "Conveyor Buffer with capacity of 5 pallets", "model": "ConveyorBuffer5", "position": [200,0,-10500], "placementRelTo": "default_building", "connectedTo": ["PP5"], "assignmentTo": ["AssemblyLine"], "bufferCap": 5},{"id": "PP5", "descr": "A handling device for picking up an item, moving it and placing it in another location. Such devices are usually mechanically driven and follow a fixed sequence of motions.", "model": "PickAndPlace2_Station", "position": [200,0,-11500], "placementRelTo": "default_building", "connectedTo": ["PI4"], "assignmentTo": ["AssemblyLine","res150"]},{"id": "PP5.PP2s_FloatingY", "position": [-6.5,-34,-171], "placementRelTo": "PP5.PP2s_FloatingZ", "parentObject": "PP5.PP2s_FloatingZ"},{"id": "PP5.PP2s_LC_Pos1", "position": [136.2,372,-48], "placementRelTo": "PP5.PP2s_LateralConveyor", "parentObject": "PP5.PP2s_LateralConveyor"},{"id": "PP5.PP2s_LC_Pos2", "position": [51.8,372,-48], "placementRelTo": "PP5.PP2s_LateralConveyor", "parentObject": "PP5.PP2s_LateralConveyor"},{"id": "PP5.PP2s_LC_Pos3", "position": [-32.6,372,-48], "placementRelTo": "PP5.PP2s_LateralConveyor", "parentObject": "PP5.PP2s_LateralConveyor"},{"id": "PP5.PP2s_LC_Pos4", "position": [-117,372,-48], "placementRelTo": "PP5.PP2s_LateralConveyor", "parentObject": "PP5.PP2s_LateralConveyor"},{"id": "PP5.PP2s_LC_Pos5", "position": [-120,416,-83], "rotation": [-2.1816616,1.5707963,0], "placementRelTo": "PP5.PP2s_LateralConveyor", "parentObject": "PP5.PP2s_LateralConveyor"},{"id": "PI4", "descr": "An insertion station automatically inserts components on a module or assembly (e.g. inserting electronic components on a printed circuit board).", "model": "PinInsertion_Station", "position": [200,0,-12500], "placementRelTo": "default_building", "connectedTo": ["R4"], "assignmentTo": ["AssemblyLine","res160"]},{"id": "PI4.PIs_Static", "position": [-417.5,10.43,-36.67], "placementRelTo": "PI4", "parentObject": "PI4"},{"id": "PI4.PIs_VibratingBowl", "position": [-537,10.43,-397.18], "placementRelTo": "PI4", "parentObject": "PI4"},{"id": "PI4.PIs_Workholding", "position": [288,147,218.7], "placementRelTo": "PI4.PIs_FloatingX", "parentObject": "PI4.PIs_FloatingX"},{"id": "R4", "descr": "A riveting station operates permanent connections between parts by plastic deformation of specific parts called rivets. A rivet is a cylindrical shaft with usually a head on one of its end. During the riveting operation, the rivet is placed in a hole and the tail withouth a head is deformed so that it expands its diameter, holding the rivet in place.", "model": "Riveting_Station", "position": [200,0,-13500], "placementRelTo": "default_building", "connectedTo": ["C1"], "assignmentTo": ["AssemblyLine","res170"]},{"id": "R4.Rs_Static", "position": [-63,9.5,-36.67], "rotation": [0,3.14159265358979,0], "placementRelTo": "R4", "parentObject": "R4"},{"id": "C1", "descr": "An inspection station is used, within a manufacturing system, to check that the process has been correctly operated and that the parts do not present defects.", "model": "InspectionCamera_Station", "position": [200,0,-14500], "placementRelTo": "default_building", "connectedTo": ["CB1"], "assignmentTo": ["AssemblyLine","res180"]},{"id": "CB1", "descr": "A packaging station collect a set of parts and arrange them into their packages.", "model": "CollectionBox_Station", "position": [200,0,-15500], "placementRelTo": "default_building", "assignmentTo": ["AssemblyLine","res190"]},{"id": "PalletStorage.1", "type": "https://w3id.org/ontoeng/factory#StorageElement", "position": [200,0,-19000], "placementRelTo": "default_building"},{"id": "pallet_1", "descr": "pallet", "model": "PalletA", "parentObject": "AssemblyLine"},{"id": "pallet_2", "descr": "pallet", "model": "PalletA", "parentObject": "AssemblyLine"},{"id": "pallet_3", "descr": "pallet", "model": "PalletA", "parentObject": "AssemblyLine"},{"id": "pallet_4", "descr": "pallet", "model": "PalletA", "parentObject": "AssemblyLine"},{"id": "pallet_5", "descr": "pallet", "model": "PalletA", "parentObject": "AssemblyLine"},{"id": "pallet_6", "descr": "pallet", "model": "PalletA", "parentObject": "AssemblyLine"},{"id": "pallet_7", "descr": "pallet", "model": "PalletA", "parentObject": "AssemblyLine"},{"id": "pallet_8", "descr": "pallet", "model": "PalletA", "parentObject": "AssemblyLine"},{"id": "pallet_9", "descr": "pallet", "model": "PalletA", "parentObject": "AssemblyLine"},{"id": "pallet_10", "descr": "pallet", "model": "PalletA", "parentObject": "AssemblyLine"},{"id": "Hinge_1", "descr": "hinge", "model": "Hinge"},{"id": "Hinge_2", "descr": "hinge", "model": "Hinge"},{"id": "Hinge_3", "descr": "hinge", "model": "Hinge"},{"id": "Hinge_4", "descr": "hinge", "model": "Hinge"},{"id": "Hinge_5", "descr": "hinge", "model": "Hinge"},{"id": "Hinge_6", "descr": "hinge", "model": "Hinge"},{"id": "Hinge_7", "descr": "hinge", "model": "Hinge"},{"id": "Hinge_8", "descr": "hinge", "model": "Hinge"},{"id": "Hinge_9", "descr": "hinge", "model": "Hinge"},{"id": "Hinge_10", "descr": "hinge", "model": "Hinge"}
[24 empty] | {"id": "" | [12 empty] | } | {"id": ""} | "default_building","RT1","PPW1","T1","PPH1","RPP1","B1","PP1","PP1.PPs_FloatingY","PI1","PI1.PIs_Static","PI1.PIs_VibratingBowl","R1","R1.Rs_Static","B2","PP2","PP2.PPs_FloatingY","PP2.PPs_LC_Pos1","PP2.PPs_LC_Pos2","PP2.PPs_LC_Pos3","PP2.PPs_LC_Pos4","PP2.PPs_LC_Pos5","PP3","PP3.PPs_FloatingY","PP3.PPs_LC_Pos1","PP3.PPs_LC_Pos2","PP3.PPs_LC_Pos3","PP3.PPs_LC_Pos4","PP3.PPs_LC_Pos5","PI2","PI2.PIs_Static","PI2.PIs_VibratingBowl","R2","R2.Rs_Static","B3","PP4","PP4.PPs_FloatingY","PP4.PPs_LC_Pos1","PP4.PPs_LC_Pos2","PP4.PPs_LC_Pos3","PP4.PPs_LC_Pos4","PP4.PPs_LC_Pos5","PI3","PI3.PIs_Static","PI3.PIs_VibratingBowl","R3","R3.Rs_Static","B4","PP5","PP5.PP2s_FloatingY","PP5.PP2s_LC_Pos1","PP5.PP2s_LC_Pos2","PP5.PP2s_LC_Pos3","PP5.PP2s_LC_Pos4","PP5.PP2s_LC_Pos5","PI4","PI4.PIs_Static","PI4.PIs_VibratingBowl","PI4.PIs_Workholding","R4","R4.Rs_Static","C1","CB1","PalletStorage.1" | {"id": "default_building", "position": [0,0,0]},{"id": "AssemblyLine", "descr": "Assembly line. An assembly system consists of facilities that are utilized for the assembly of a product or products, characterized by rigid or loose chaining of individual assembly work stations. An assembly line is a specific class of assembly systems where several work stations are linked together according to the sequence of operations required. Hence, the routing of the parts and the sequence of operations is given. This assembly line is devoted to the assembly of a hinge for furniture.", "type": "https://w3id.org/ontoeng/factory#AssemblySystem", "assignmentTo": ["productionPlan"]},{"id": "productionPlan", "type": "https://w3id.org/ontoeng/factory#ProductionPlan", "duration": 86400},{"id": "productionSchedule", "type": "https://w3id.org/ontoeng/factory#ProductionSchedule", "parentObject": "productionPlan", "quantity": 17280},{"id": "Hinge", "assignmentTo": ["productionSchedule"]},{"id": "HingeProcessPlan", "assignmentTo": ["productionSchedule"]},{"id": "RT1", "descr": "A rotary transfer system is a transfer system in which work carriers are mounted on a circular turntable for movement from one work station to the next. The transfer between workstations must be synchronous, i.e., parts are moved synchronously from one station to the next one.", "model": "RotatingTableBuffer20", "position": [-405.71,0,4484.48], "rotation": [0,0,0], "placementRelTo": "default_building", "connectedTo": ["T1","PPH1"], "assignmentTo": ["AssemblyLine"]},{"id": "PPW1", "descr": "A handling device for picking up an item, moving it and placing it in another location. Such devices are usually mechanically driven and follow a fixed sequence of motions.", "model": "WingConveyor1_Station", "position": [517.02,0,4818.96], "rotation": [0,3.14159265358979,0], "placementRelTo": "default_building", "connectedTo": ["RT1"], "assignmentTo": ["AssemblyLine","res10"]},{"id": "T1", "descr": "In a station of this class, two or more components are joined tight togheter.", "model": "Tightener_Station", "position": [-743.2,0,5125.2], "rotation": [0,1.5707963267949,0], "placementRelTo": "default_building", "connectedTo": ["PPH1"], "assignmentTo": ["AssemblyLine","res20"]},{"id": "PPH1", "descr": "A handling device for picking up an item, moving it and placing it in another location. Such devices are usually mechanically driven and follow a fixed sequence of motions.", "model": "WingConveyor2_Station", "position": [-71.5,0,3618.95], "rotation": [0,-1.5707963267949,0], "placementRelTo": "default_building", "connectedTo": ["RT1"], "assignmentTo": ["AssemblyLine","res30"]},{"id": "RPP1", "descr": "A handling device for picking up an item, moving it and placing it in another location. Such devices are usually mechanically driven and follow a fixed sequence of motions.", "model": "URPickAndPlace_Station", "position": [200,0,3500], "placementRelTo": "default_building", "connectedTo": ["B1"], "assignmentTo": ["AssemblyLine","res40"]},{"id": "B1", "descr": "Conveyor Buffer with capacity of 5 pallets", "model": "ConveyorBuffer5", "position": [200,0,2500], "placementRelTo": "default_building", "connectedTo": ["PP1"], "assignmentTo": ["AssemblyLine"], "bufferCap": 5},{"id": "PP1", "descr": "A handling device for picking up an item, moving it and placing it in another location. Such devices are usually mechanically driven and follow a fixed sequence of motions.", "model": "PickAndPlace_Station", "position": [200,0,1500], "placementRelTo": "default_building", "connectedTo": ["PI1"], "assignmentTo": ["AssemblyLine","res50"]},{"id": "PP1.PPs_FloatingY", "position": [-6.5,-54.2,-171], "placementRelTo": "PP1.PPs_FloatingZ", "parentObject": "PP1.PPs_FloatingZ"},{"id": "PI1", "descr": "An insertion station automatically inserts components on a module or assembly (e.g. inserting electronic components on a printed circuit board).", "model": "PinInsertion_Station", "position": [200,0,500], "placementRelTo": "default_building", "connectedTo": ["R1"], "assignmentTo": ["AssemblyLine","res60"]},{"id": "PI1.PIs_Static", "position": [-417.5,-2.19,19.51], "placementRelTo": "PI1", "parentObject": "PI1"},{"id": "PI1.PIs_VibratingBowl", "position": [-537,-2.19,-341], "placementRelTo": "PI1", "parentObject": "PI1"},{"id": "R1", "descr": "A riveting station operates permanent connections between parts by plastic deformation of specific parts called rivets. A rivet is a cylindrical shaft with usually a head on one of its end. During the riveting operation, the rivet is placed in a hole and the tail withouth a head is deformed so that it expands its diameter, holding the rivet in place.", "model": "Riveting_Station", "position": [200,0,-500], "placementRelTo": "default_building", "connectedTo": ["B2"], "assignmentTo": ["AssemblyLine","res70"]},{"id": "R1.Rs_Static", "position": [-63,-2.7,19.51], "rotation": [0,3.14159265358979,0], "placementRelTo": "R1", "parentObject": "R1"},{"id": "B2", "descr": "Conveyor Buffer with capacity of 5 pallets", "model": "ConveyorBuffer5", "position": [200,0,-1500], "placementRelTo": "default_building", "connectedTo": ["PP2"], "assignmentTo": ["AssemblyLine"], "bufferCap": 5},{"id": "PP2", "descr": "A handling device for picking up an item, moving it and placing it in another location. Such devices are usually mechanically driven and follow a fixed sequence of motions.", "model": "PickAndPlace_Station", "position": [200,0,-2500], "placementRelTo": "default_building", "connectedTo": ["PP3"], "assignmentTo": ["AssemblyLine","res80"]},{"id": "PP2.PPs_FloatingY", "position": [-6.5,-47.2,-171], "placementRelTo": "PP2.PPs_FloatingZ", "parentObject": "PP2.PPs_FloatingZ"},{"id": "PP2.PPs_LC_Pos1", "position": [136.3,359,-45.2], "placementRelTo": "PP2.PPs_LateralConveyor", "parentObject": "PP2.PPs_LateralConveyor"},{"id": "PP2.PPs_LC_Pos2", "position": [111.3,359,-45.2], "placementRelTo": "PP2.PPs_LateralConveyor", "parentObject": "PP2.PPs_LateralConveyor"},{"id": "PP2.PPs_LC_Pos3", "position": [86.3,359,-45.2], "placementRelTo": "PP2.PPs_LateralConveyor", "parentObject": "PP2.PPs_LateralConveyor"},{"id": "PP2.PPs_LC_Pos4", "position": [61.3,359,-45.2], "placementRelTo": "PP2.PPs_LateralConveyor", "parentObject": "PP2.PPs_LateralConveyor"},{"id": "PP2.PPs_LC_Pos5", "position": [36.3,359,-45.2], "placementRelTo": "PP2.PPs_LateralConveyor", "parentObject": "PP2.PPs_LateralConveyor"},{"id": "PP3", "descr": "A handling device for picking up an item, moving it and placing it in another location. Such devices are usually mechanically driven and follow a fixed sequence of motions.", "model": "PickAndPlace_Station", "position": [200,0,-3500], "placementRelTo": "default_building", "connectedTo": ["PI2"], "assignmentTo": ["AssemblyLine","res90"]},{"id": "PP3.PPs_FloatingY", "position": [-6.5,-51.2,-171], "placementRelTo": "PP3.PPs_FloatingZ", "parentObject": "PP3.PPs_FloatingZ"},{"id": "PP3.PPs_LC_Pos1", "position": [136.3,357.3,-45.2], "placementRelTo": "PP3.PPs_LateralConveyor", "parentObject": "PP3.PPs_LateralConveyor"},{"id": "PP3.PPs_LC_Pos2", "position": [111.3,357.3,-45.2], "placementRelTo": "PP3.PPs_LateralConveyor", "parentObject": "PP3.PPs_LateralConveyor"},{"id": "PP3.PPs_LC_Pos3", "position": [86.3,357.3,-45.2], "placementRelTo": "PP3.PPs_LateralConveyor", "parentObject": "PP3.PPs_LateralConveyor"},{"id": "PP3.PPs_LC_Pos4", "position": [61.3,357.3,-45.2], "placementRelTo": "PP3.PPs_LateralConveyor", "parentObject": "PP3.PPs_LateralConveyor"},{"id": "PP3.PPs_LC_Pos5", "position": [36.3,357.3,-45.2], "placementRelTo": "PP3.PPs_LateralConveyor", "parentObject": "PP3.PPs_LateralConveyor"},{"id": "PI2", "descr": "An insertion station automatically inserts components on a module or assembly (e.g. inserting electronic components on a printed circuit board).", "model": "PinInsertion_Station", "position": [200,0,-4500], "placementRelTo": "default_building", "connectedTo": ["R2"], "assignmentTo": ["AssemblyLine","res100"]},{"id": "PI2.PIs_Static", "position": [-417.5,-5.89,-27.51], "placementRelTo": "PI2", "parentObject": "PI2"},{"id": "PI2.PIs_VibratingBowl", "position": [-537,-5.89,-388.02], "placementRelTo": "PI2", "parentObject": "PI2"},{"id": "R2", "descr": "A riveting station operates permanent connections between parts by plastic deformation of specific parts called rivets. A rivet is a cylindrical shaft with usually a head on one of its end. During the riveting operation, the rivet is placed in a hole and the tail withouth a head is deformed so that it expands its diameter, holding the rivet in place.", "model": "Riveting_Station", "position": [200,0,-5500], "placementRelTo": "default_building", "connectedTo": ["B3"], "assignmentTo": ["AssemblyLine","res110"]},{"id": "R2.Rs_Static", "position": [-63,-5.89,-27.5], "rotation": [0,3.14159265358979,0], "placementRelTo": "R2", "parentObject": "R2"},{"id": "B3", "descr": "Conveyor Buffer with capacity of 5 pallets", "model": "ConveyorBuffer5", "position": [200,0,-6500], "placementRelTo": "default_building", "connectedTo": ["PP4"], "assignmentTo": ["AssemblyLine"], "bufferCap": 5},{"id": "PP4", "descr": "A handling device for picking up an item, moving it and placing it in another location. Such devices are usually mechanically driven and follow a fixed sequence of motions.", "model": "PickAndPlace_Station", "position": [200,0,-7500], "placementRelTo": "default_building", "connectedTo": ["PI3"], "assignmentTo": ["AssemblyLine","res120"]},{"id": "PP4.PPs_FloatingY", "position": [-6.5,-48,-171], "placementRelTo": "PP4.PPs_FloatingZ", "parentObject": "PP4.PPs_FloatingZ"},{"id": "PP4.PPs_LC_Pos1", "position": [136.3,359.2,-48], "placementRelTo": "PP4.PPs_LateralConveyor", "parentObject": "PP4.PPs_LateralConveyor"},{"id": "PP4.PPs_LC_Pos2", "position": [111.3,359.2,-48], "placementRelTo": "PP4.PPs_LateralConveyor", "parentObject": "PP4.PPs_LateralConveyor"},{"id": "PP4.PPs_LC_Pos3", "position": [86.3,359.2,-48], "placementRelTo": "PP4.PPs_LateralConveyor", "parentObject": "PP4.PPs_LateralConveyor"},{"id": "PP4.PPs_LC_Pos4", "position": [61.3,359.2,-48], "placementRelTo": "PP4.PPs_LateralConveyor", "parentObject": "PP4.PPs_LateralConveyor"},{"id": "PP4.PPs_LC_Pos5", "position": [36.3,359.2,-48], "placementRelTo": "PP4.PPs_LateralConveyor", "parentObject": "PP4.PPs_LateralConveyor"},{"id": "PI3", "descr": "An insertion station automatically inserts components on a module or assembly (e.g. inserting electronic components on a printed circuit board).", "model": "PinInsertion_Station", "position": [200,0,-8500], "placementRelTo": "default_building", "connectedTo": ["R3"], "assignmentTo": ["AssemblyLine","res130"]},{"id": "PI3.PIs_Static", "position": [-417.5,1.61,-17.49], "placementRelTo": "PI3", "parentObject": "PI3"},{"id": "PI3.PIs_VibratingBowl", "position": [-537,1.61,-378], "placementRelTo": "PI3", "parentObject": "PI3"},{"id": "R3", "descr": "A riveting station operates permanent connections between parts by plastic deformation of specific parts called rivets. A rivet is a cylindrical shaft with usually a head on one of its end. During the riveting operation, the rivet is placed in a hole and the tail withouth a head is deformed so that it expands its diameter, holding the rivet in place.", "model": "Riveting_Station", "position": [200,0,-9500], "placementRelTo": "default_building", "connectedTo": ["B4"], "assignmentTo": ["AssemblyLine","res140"]},{"id": "R3.Rs_Static", "position": [-63,1.61,-17.49], "rotation": [0,3.14159265358979,0], "placementRelTo": "R3", "parentObject": "R3"},{"id": "B4", "descr": "Conveyor Buffer with capacity of 5 pallets", "model": "ConveyorBuffer5", "position": [200,0,-10500], "placementRelTo": "default_building", "connectedTo": ["PP5"], "assignmentTo": ["AssemblyLine"], "bufferCap": 5},{"id": "PP5", "descr": "A handling device for picking up an item, moving it and placing it in another location. Such devices are usually mechanically driven and follow a fixed sequence of motions.", "model": "PickAndPlace2_Station", "position": [200,0,-11500], "placementRelTo": "default_building", "connectedTo": ["PI4"], "assignmentTo": ["AssemblyLine","res150"]},{"id": "PP5.PP2s_FloatingY", "position": [-6.5,-34,-171], "placementRelTo": "PP5.PP2s_FloatingZ", "parentObject": "PP5.PP2s_FloatingZ"},{"id": "PP5.PP2s_LC_Pos1", "position": [136.2,372,-48], "placementRelTo": "PP5.PP2s_LateralConveyor", "parentObject": "PP5.PP2s_LateralConveyor"},{"id": "PP5.PP2s_LC_Pos2", "position": [51.8,372,-48], "placementRelTo": "PP5.PP2s_LateralConveyor", "parentObject": "PP5.PP2s_LateralConveyor"},{"id": "PP5.PP2s_LC_Pos3", "position": [-32.6,372,-48], "placementRelTo": "PP5.PP2s_LateralConveyor", "parentObject": "PP5.PP2s_LateralConveyor"},{"id": "PP5.PP2s_LC_Pos4", "position": [-117,372,-48], "placementRelTo": "PP5.PP2s_LateralConveyor", "parentObject": "PP5.PP2s_LateralConveyor"},{"id": "PP5.PP2s_LC_Pos5", "position": [-120,416,-83], "rotation": [-2.1816616,1.5707963,0], "placementRelTo": "PP5.PP2s_LateralConveyor", "parentObject": "PP5.PP2s_LateralConveyor"},{"id": "PI4", "descr": "An insertion station automatically inserts components on a module or assembly (e.g. inserting electronic components on a printed circuit board).", "model": "PinInsertion_Station", "position": [200,0,-12500], "placementRelTo": "default_building", "connectedTo": ["R4"], "assignmentTo": ["AssemblyLine","res160"]},{"id": "PI4.PIs_Static", "position": [-417.5,10.43,-36.67], "placementRelTo": "PI4", "parentObject": "PI4"},{"id": "PI4.PIs_VibratingBowl", "position": [-537,10.43,-397.18], "placementRelTo": "PI4", "parentObject": "PI4"},{"id": "PI4.PIs_Workholding", "position": [288,147,218.7], "placementRelTo": "PI4.PIs_FloatingX", "parentObject": "PI4.PIs_FloatingX"},{"id": "R4", "descr": "A riveting station operates permanent connections between parts by plastic deformation of specific parts called rivets. A rivet is a cylindrical shaft with usually a head on one of its end. During the riveting operation, the rivet is placed in a hole and the tail withouth a head is deformed so that it expands its diameter, holding the rivet in place.", "model": "Riveting_Station", "position": [200,0,-13500], "placementRelTo": "default_building", "connectedTo": ["C1"], "assignmentTo": ["AssemblyLine","res170"]},{"id": "R4.Rs_Static", "position": [-63,9.5,-36.67], "rotation": [0,3.14159265358979,0], "placementRelTo": "R4", "parentObject": "R4"},{"id": "C1", "descr": "An inspection station is used, within a manufacturing system, to check that the process has been correctly operated and that the parts do not present defects.", "model": "InspectionCamera_Station", "position": [200,0,-14500], "placementRelTo": "default_building", "connectedTo": ["CB1"], "assignmentTo": ["AssemblyLine","res180"]},{"id": "CB1", "descr": "A packaging station collect a set of parts and arrange them into their packages.", "model": "CollectionBox_Station", "position": [200,0,-15500], "placementRelTo": "default_building", "assignmentTo": ["AssemblyLine","res190"]},{"id": "PalletStorage.1", "type": "https://w3id.org/ontoeng/factory#StorageElement", "position": [200,0,-19000], "placementRelTo": "default_building"},{"id": "pallet_1", "descr": "pallet", "model": "PalletA", "parentObject": "AssemblyLine"},{"id": "pallet_2", "descr": "pallet", "model": "PalletA", "parentObject": "AssemblyLine"},{"id": "pallet_3", "descr": "pallet", "model": "PalletA", "parentObject": "AssemblyLine"},{"id": "pallet_4", "descr": "pallet", "model": "PalletA", "parentObject": "AssemblyLine"},{"id": "pallet_5", "descr": "pallet", "model": "PalletA", "parentObject": "AssemblyLine"},{"id": "pallet_6", "descr": "pallet", "model": "PalletA", "parentObject": "AssemblyLine"},{"id": "pallet_7", "descr": "pallet", "model": "PalletA", "parentObject": "AssemblyLine"},{"id": "pallet_8", "descr": "pallet", "model": "PalletA", "parentObject": "AssemblyLine"},{"id": "pallet_9", "descr": "pallet", "model": "PalletA", "parentObject": "AssemblyLine"},{"id": "pallet_10", "descr": "pallet", "model": "PalletA", "parentObject": "AssemblyLine"},{"id": "Hinge_1", "descr": "hinge", "model": "Hinge"},{"id": "Hinge_2", "descr": "hinge", "model": "Hinge"},{"id": "Hinge_3", "descr": "hinge", "model": "Hinge"},{"id": "Hinge_4", "descr": "hinge", "model": "Hinge"},{"id": "Hinge_5", "descr": "hinge", "model": "Hinge"},{"id": "Hinge_6", "descr": "hinge", "model": "Hinge"},{"id": "Hinge_7", "descr": "hinge", "model": "Hinge"},{"id": "Hinge_8", "descr": "hinge", "model": "Hinge"},{"id": "Hinge_9", "descr": "hinge", "model": "Hinge"},{"id": "Hinge_10", "descr": "hinge", "model": "Hinge"}
[24 empty] | {"id": "" | [12 empty] | } | {"id": ""} | "default_building","RT1","PPW1","T1","PPH1","RPP1","B1","PP1","PP1.PPs_FloatingY","PI1","PI1.PIs_Static","PI1.PIs_VibratingBowl","R1","R1.Rs_Static","B2","PP2","PP2.PPs_FloatingY","PP2.PPs_LC_Pos1","PP2.PPs_LC_Pos2","PP2.PPs_LC_Pos3","PP2.PPs_LC_Pos4","PP2.PPs_LC_Pos5","PP3","PP3.PPs_FloatingY","PP3.PPs_LC_Pos1","PP3.PPs_LC_Pos2","PP3.PPs_LC_Pos3","PP3.PPs_LC_Pos4","PP3.PPs_LC_Pos5","PI2","PI2.PIs_Static","PI2.PIs_VibratingBowl","R2","R2.Rs_Static","B3","PP4","PP4.PPs_FloatingY","PP4.PPs_LC_Pos1","PP4.PPs_LC_Pos2","PP4.PPs_LC_Pos3","PP4.PPs_LC_Pos4","PP4.PPs_LC_Pos5","PI3","PI3.PIs_Static","PI3.PIs_VibratingBowl","R3","R3.Rs_Static","B4","PP5","PP5.PP2s_FloatingY","PP5.PP2s_LC_Pos1","PP5.PP2s_LC_Pos2","PP5.PP2s_LC_Pos3","PP5.PP2s_LC_Pos4","PP5.PP2s_LC_Pos5","PI4","PI4.PIs_Static","PI4.PIs_VibratingBowl","PI4.PIs_Workholding","R4","R4.Rs_Static","C1","CB1","PalletStorage.1" | {"id": "default_building", "position": [0,0,0]},{"id": "AssemblyLine", "descr": "Assembly line. An assembly system consists of facilities that are utilized for the assembly of a product or products, characterized by rigid or loose chaining of individual assembly work stations. An assembly line is a specific class of assembly systems where several work stations are linked together according to the sequence of operations required. Hence, the routing of the parts and the sequence of operations is given. This assembly line is devoted to the assembly of a hinge for furniture.", "type": "https://w3id.org/ontoeng/factory#AssemblySystem", "assignmentTo": ["productionPlan"]},{"id": "productionPlan", "type": "https://w3id.org/ontoeng/factory#ProductionPlan", "duration": 86400},{"id": "productionSchedule", "type": "https://w3id.org/ontoeng/factory#ProductionSchedule", "parentObject": "productionPlan", "quantity": 17280},{"id": "Hinge", "assignmentTo": ["productionSchedule"]},{"id": "HingeProcessPlan", "assignmentTo": ["productionSchedule"]},{"id": "RT1", "descr": "A rotary transfer system is a transfer system in which work carriers are mounted on a circular turntable for movement from one work station to the next. The transfer between workstations must be synchronous, i.e., parts are moved synchronously from one station to the next one.", "model": "RotatingTableBuffer20", "position": [-405.71,0,4484.48], "rotation": [0,0,0], "placementRelTo": "default_building", "connectedTo": ["T1","PPH1"], "assignmentTo": ["AssemblyLine"]},{"id": "PPW1", "descr": "A handling device for picking up an item, moving it and placing it in another location. Such devices are usually mechanically driven and follow a fixed sequence of motions.", "model": "WingConveyor1_Station", "position": [517.02,0,4818.96], "rotation": [0,3.14159265358979,0], "placementRelTo": "default_building", "connectedTo": ["RT1"], "assignmentTo": ["AssemblyLine","res10"]},{"id": "T1", "descr": "In a station of this class, two or more components are joined tight togheter.", "model": "Tightener_Station", "position": [-743.2,0,5125.2], "rotation": [0,1.5707963267949,0], "placementRelTo": "default_building", "connectedTo": ["PPH1"], "assignmentTo": ["AssemblyLine","res20"]},{"id": "PPH1", "descr": "A handling device for picking up an item, moving it and placing it in another location. Such devices are usually mechanically driven and follow a fixed sequence of motions.", "model": "WingConveyor2_Station", "position": [-71.5,0,3618.95], "rotation": [0,-1.5707963267949,0], "placementRelTo": "default_building", "connectedTo": ["RT1"], "assignmentTo": ["AssemblyLine","res30"]},{"id": "RPP1", "descr": "A handling device for picking up an item, moving it and placing it in another location. Such devices are usually mechanically driven and follow a fixed sequence of motions.", "model": "URPickAndPlace_Station", "position": [200,0,3500], "placementRelTo": "default_building", "connectedTo": ["B1"], "assignmentTo": ["AssemblyLine","res40"]},{"id": "B1", "descr": "Conveyor Buffer with capacity of 5 pallets", "model": "ConveyorBuffer5", "position": [200,0,2500], "placementRelTo": "default_building", "connectedTo": ["PP1"], "assignmentTo": ["AssemblyLine"], "bufferCap": 5},{"id": "PP1", "descr": "A handling device for picking up an item, moving it and placing it in another location. Such devices are usually mechanically driven and follow a fixed sequence of motions.", "model": "PickAndPlace_Station", "position": [200,0,1500], "placementRelTo": "default_building", "connectedTo": ["PI1"], "assignmentTo": ["AssemblyLine","res50"]},{"id": "PP1.PPs_FloatingY", "position": [-6.5,-54.2,-171], "placementRelTo": "PP1.PPs_FloatingZ", "parentObject": "PP1.PPs_FloatingZ"},{"id": "PI1", "descr": "An insertion station automatically inserts components on a module or assembly (e.g. inserting electronic components on a printed circuit board).", "model": "PinInsertion_Station", "position": [200,0,500], "placementRelTo": "default_building", "connectedTo": ["R1"], "assignmentTo": ["AssemblyLine","res60"]},{"id": "PI1.PIs_Static", "position": [-417.5,-2.19,19.51], "placementRelTo": "PI1", "parentObject": "PI1"},{"id": "PI1.PIs_VibratingBowl", "position": [-537,-2.19,-341], "placementRelTo": "PI1", "parentObject": "PI1"},{"id": "R1", "descr": "A riveting station operates permanent connections between parts by plastic deformation of specific parts called rivets. A rivet is a cylindrical shaft with usually a head on one of its end. During the riveting operation, the rivet is placed in a hole and the tail withouth a head is deformed so that it expands its diameter, holding the rivet in place.", "model": "Riveting_Station", "position": [200,0,-500], "placementRelTo": "default_building", "connectedTo": ["B2"], "assignmentTo": ["AssemblyLine","res70"]},{"id": "R1.Rs_Static", "position": [-63,-2.7,19.51], "rotation": [0,3.14159265358979,0], "placementRelTo": "R1", "parentObject": "R1"},{"id": "B2", "descr": "Conveyor Buffer with capacity of 5 pallets", "model": "ConveyorBuffer5", "position": [200,0,-1500], "placementRelTo": "default_building", "connectedTo": ["PP2"], "assignmentTo": ["AssemblyLine"], "bufferCap": 5},{"id": "PP2", "descr": "A handling device for picking up an item, moving it and placing it in another location. Such devices are usually mechanically driven and follow a fixed sequence of motions.", "model": "PickAndPlace_Station", "position": [200,0,-2500], "placementRelTo": "default_building", "connectedTo": ["PP3"], "assignmentTo": ["AssemblyLine","res80"]},{"id": "PP2.PPs_FloatingY", "position": [-6.5,-47.2,-171], "placementRelTo": "PP2.PPs_FloatingZ", "parentObject": "PP2.PPs_FloatingZ"},{"id": "PP2.PPs_LC_Pos1", "position": [136.3,359,-45.2], "placementRelTo": "PP2.PPs_LateralConveyor", "parentObject": "PP2.PPs_LateralConveyor"},{"id": "PP2.PPs_LC_Pos2", "position": [111.3,359,-45.2], "placementRelTo": "PP2.PPs_LateralConveyor", "parentObject": "PP2.PPs_LateralConveyor"},{"id": "PP2.PPs_LC_Pos3", "position": [86.3,359,-45.2], "placementRelTo": "PP2.PPs_LateralConveyor", "parentObject": "PP2.PPs_LateralConveyor"},{"id": "PP2.PPs_LC_Pos4", "position": [61.3,359,-45.2], "placementRelTo": "PP2.PPs_LateralConveyor", "parentObject": "PP2.PPs_LateralConveyor"},{"id": "PP2.PPs_LC_Pos5", "position": [36.3,359,-45.2], "placementRelTo": "PP2.PPs_LateralConveyor", "parentObject": "PP2.PPs_LateralConveyor"},{"id": "PP3", "descr": "A handling device for picking up an item, moving it and placing it in another location. Such devices are usually mechanically driven and follow a fixed sequence of motions.", "model": "PickAndPlace_Station", "position": [200,0,-3500], "placementRelTo": "default_building", "connectedTo": ["PI2"], "assignmentTo": ["AssemblyLine","res90"]},{"id": "PP3.PPs_FloatingY", "position": [-6.5,-51.2,-171], "placementRelTo": "PP3.PPs_FloatingZ", "parentObject": "PP3.PPs_FloatingZ"},{"id": "PP3.PPs_LC_Pos1", "position": [136.3,357.3,-45.2], "placementRelTo": "PP3.PPs_LateralConveyor", "parentObject": "PP3.PPs_LateralConveyor"},{"id": "PP3.PPs_LC_Pos2", "position": [111.3,357.3,-45.2], "placementRelTo": "PP3.PPs_LateralConveyor", "parentObject": "PP3.PPs_LateralConveyor"},{"id": "PP3.PPs_LC_Pos3", "position": [86.3,357.3,-45.2], "placementRelTo": "PP3.PPs_LateralConveyor", "parentObject": "PP3.PPs_LateralConveyor"},{"id": "PP3.PPs_LC_Pos4", "position": [61.3,357.3,-45.2], "placementRelTo": "PP3.PPs_LateralConveyor", "parentObject": "PP3.PPs_LateralConveyor"},{"id": "PP3.PPs_LC_Pos5", "position": [36.3,357.3,-45.2], "placementRelTo": "PP3.PPs_LateralConveyor", "parentObject": "PP3.PPs_LateralConveyor"},{"id": "PI2", "descr": "An insertion station automatically inserts components on a module or assembly (e.g. inserting electronic components on a printed circuit board).", "model": "PinInsertion_Station", "position": [200,0,-4500], "placementRelTo": "default_building", "connectedTo": ["R2"], "assignmentTo": ["AssemblyLine","res100"]},{"id": "PI2.PIs_Static", "position": [-417.5,-5.89,-27.51], "placementRelTo": "PI2", "parentObject": "PI2"},{"id": "PI2.PIs_VibratingBowl", "position": [-537,-5.89,-388.02], "placementRelTo": "PI2", "parentObject": "PI2"},{"id": "R2", "descr": "A riveting station operates permanent connections between parts by plastic deformation of specific parts called rivets. A rivet is a cylindrical shaft with usually a head on one of its end. During the riveting operation, the rivet is placed in a hole and the tail withouth a head is deformed so that it expands its diameter, holding the rivet in place.", "model": "Riveting_Station", "position": [200,0,-5500], "placementRelTo": "default_building", "connectedTo": ["B3"], "assignmentTo": ["AssemblyLine","res110"]},{"id": "R2.Rs_Static", "position": [-63,-5.89,-27.5], "rotation": [0,3.14159265358979,0], "placementRelTo": "R2", "parentObject": "R2"},{"id": "B3", "descr": "Conveyor Buffer with capacity of 5 pallets", "model": "ConveyorBuffer5", "position": [200,0,-6500], "placementRelTo": "default_building", "connectedTo": ["PP4"], "assignmentTo": ["AssemblyLine"], "bufferCap": 5},{"id": "PP4", "descr": "A handling device for picking up an item, moving it and placing it in another location. Such devices are usually mechanically driven and follow a fixed sequence of motions.", "model": "PickAndPlace_Station", "position": [200,0,-7500], "placementRelTo": "default_building", "connectedTo": ["PI3"], "assignmentTo": ["AssemblyLine","res120"]},{"id": "PP4.PPs_FloatingY", "position": [-6.5,-48,-171], "placementRelTo": "PP4.PPs_FloatingZ", "parentObject": "PP4.PPs_FloatingZ"},{"id": "PP4.PPs_LC_Pos1", "position": [136.3,359.2,-48], "placementRelTo": "PP4.PPs_LateralConveyor", "parentObject": "PP4.PPs_LateralConveyor"},{"id": "PP4.PPs_LC_Pos2", "position": [111.3,359.2,-48], "placementRelTo": "PP4.PPs_LateralConveyor", "parentObject": "PP4.PPs_LateralConveyor"},{"id": "PP4.PPs_LC_Pos3", "position": [86.3,359.2,-48], "placementRelTo": "PP4.PPs_LateralConveyor", "parentObject": "PP4.PPs_LateralConveyor"},{"id": "PP4.PPs_LC_Pos4", "position": [61.3,359.2,-48], "placementRelTo": "PP4.PPs_LateralConveyor", "parentObject": "PP4.PPs_LateralConveyor"},{"id": "PP4.PPs_LC_Pos5", "position": [36.3,359.2,-48], "placementRelTo": "PP4.PPs_LateralConveyor", "parentObject": "PP4.PPs_LateralConveyor"},{"id": "PI3", "descr": "An insertion station automatically inserts components on a module or assembly (e.g. inserting electronic components on a printed circuit board).", "model": "PinInsertion_Station", "position": [200,0,-8500], "placementRelTo": "default_building", "connectedTo": ["R3"], "assignmentTo": ["AssemblyLine","res130"]},{"id": "PI3.PIs_Static", "position": [-417.5,1.61,-17.49], "placementRelTo": "PI3", "parentObject": "PI3"},{"id": "PI3.PIs_VibratingBowl", "position": [-537,1.61,-378], "placementRelTo": "PI3", "parentObject": "PI3"},{"id": "R3", "descr": "A riveting station operates permanent connections between parts by plastic deformation of specific parts called rivets. A rivet is a cylindrical shaft with usually a head on one of its end. During the riveting operation, the rivet is placed in a hole and the tail withouth a head is deformed so that it expands its diameter, holding the rivet in place.", "model": "Riveting_Station", "position": [200,0,-9500], "placementRelTo": "default_building", "connectedTo": ["B4"], "assignmentTo": ["AssemblyLine","res140"]},{"id": "R3.Rs_Static", "position": [-63,1.61,-17.49], "rotation": [0,3.14159265358979,0], "placementRelTo": "R3", "parentObject": "R3"},{"id": "B4", "descr": "Conveyor Buffer with capacity of 5 pallets", "model": "ConveyorBuffer5", "position": [200,0,-10500], "placementRelTo": "default_building", "connectedTo": ["PP5"], "assignmentTo": ["AssemblyLine"], "bufferCap": 5},{"id": "PP5", "descr": "A handling device for picking up an item, moving it and placing it in another location. Such devices are usually mechanically driven and follow a fixed sequence of motions.", "model": "PickAndPlace2_Station", "position": [200,0,-11500], "placementRelTo": "default_building", "connectedTo": ["PI4"], "assignmentTo": ["AssemblyLine","res150"]},{"id": "PP5.PP2s_FloatingY", "position": [-6.5,-34,-171], "placementRelTo": "PP5.PP2s_FloatingZ", "parentObject": "PP5.PP2s_FloatingZ"},{"id": "PP5.PP2s_LC_Pos1", "position": [136.2,372,-48], "placementRelTo": "PP5.PP2s_LateralConveyor", "parentObject": "PP5.PP2s_LateralConveyor"},{"id": "PP5.PP2s_LC_Pos2", "position": [51.8,372,-48], "placementRelTo": "PP5.PP2s_LateralConveyor", "parentObject": "PP5.PP2s_LateralConveyor"},{"id": "PP5.PP2s_LC_Pos3", "position": [-32.6,372,-48], "placementRelTo": "PP5.PP2s_LateralConveyor", "parentObject": "PP5.PP2s_LateralConveyor"},{"id": "PP5.PP2s_LC_Pos4", "position": [-117,372,-48], "placementRelTo": "PP5.PP2s_LateralConveyor", "parentObject": "PP5.PP2s_LateralConveyor"},{"id": "PP5.PP2s_LC_Pos5", "position": [-120,416,-83], "rotation": [-2.1816616,1.5707963,0], "placementRelTo": "PP5.PP2s_LateralConveyor", "parentObject": "PP5.PP2s_LateralConveyor"},{"id": "PI4", "descr": "An insertion station automatically inserts components on a module or assembly (e.g. inserting electronic components on a printed circuit board).", "model": "PinInsertion_Station", "position": [200,0,-12500], "placementRelTo": "default_building", "connectedTo": ["R4"], "assignmentTo": ["AssemblyLine","res160"]},{"id": "PI4.PIs_Static", "position": [-417.5,10.43,-36.67], "placementRelTo": "PI4", "parentObject": "PI4"},{"id": "PI4.PIs_VibratingBowl", "position": [-537,10.43,-397.18], "placementRelTo": "PI4", "parentObject": "PI4"},{"id": "PI4.PIs_Workholding", "position": [288,147,218.7], "placementRelTo": "PI4.PIs_FloatingX", "parentObject": "PI4.PIs_FloatingX"},{"id": "R4", "descr": "A riveting station operates permanent connections between parts by plastic deformation of specific parts called rivets. A rivet is a cylindrical shaft with usually a head on one of its end. During the riveting operation, the rivet is placed in a hole and the tail withouth a head is deformed so that it expands its diameter, holding the rivet in place.", "model": "Riveting_Station", "position": [200,0,-13500], "placementRelTo": "default_building", "connectedTo": ["C1"], "assignmentTo": ["AssemblyLine","res170"]},{"id": "R4.Rs_Static", "position": [-63,9.5,-36.67], "rotation": [0,3.14159265358979,0], "placementRelTo": "R4", "parentObject": "R4"},{"id": "C1", "descr": "An inspection station is used, within a manufacturing system, to check that the process has been correctly operated and that the parts do not present defects.", "model": "InspectionCamera_Station", "position": [200,0,-14500], "placementRelTo": "default_building", "connectedTo": ["CB1"], "assignmentTo": ["AssemblyLine","res180"]},{"id": "CB1", "descr": "A packaging station collect a set of parts and arrange them into their packages.", "model": "CollectionBox_Station", "position": [200,0,-15500], "placementRelTo": "default_building", "assignmentTo": ["AssemblyLine","res190"]},{"id": "PalletStorage.1", "type": "https://w3id.org/ontoeng/factory#StorageElement", "position": [200,0,-19000], "placementRelTo": "default_building"},{"id": "pallet_1", "descr": "pallet", "model": "PalletA", "parentObject": "AssemblyLine"},{"id": "pallet_2", "descr": "pallet", "model": "PalletA", "parentObject": "AssemblyLine"},{"id": "pallet_3", "descr": "pallet", "model": "PalletA", "parentObject": "AssemblyLine"},{"id": "pallet_4", "descr": "pallet", "model": "PalletA", "parentObject": "AssemblyLine"},{"id": "pallet_5", "descr": "pallet", "model": "PalletA", "parentObject": "AssemblyLine"},{"id": "pallet_6", "descr": "pallet", "model": "PalletA", "parentObject": "AssemblyLine"},{"id": "pallet_7", "descr": "pallet", "model": "PalletA", "parentObject": "AssemblyLine"},{"id": "pallet_8", "descr": "pallet", "model": "PalletA", "parentObject": "AssemblyLine"},{"id": "pallet_9", "descr": "pallet", "model": "PalletA", "parentObject": "AssemblyLine"},{"id": "pallet_10", "descr": "pallet", "model": "PalletA", "parentObject": "AssemblyLine"},{"id": "Hinge_1", "descr": "hinge", "model": "Hinge"},{"id": "Hinge_2", "descr": "hinge", "model": "Hinge"},{"id": "Hinge_3", "descr": "hinge", "model": "Hinge"},{"id": "Hinge_4", "descr": "hinge", "model": "Hinge"},{"id": "Hinge_5", "descr": "hinge", "model": "Hinge"},{"id": "Hinge_6", "descr": "hinge", "model": "Hinge"},{"id": "Hinge_7", "descr": "hinge", "model": "Hinge"},{"id": "Hinge_8", "descr": "hinge", "model": "Hinge"},{"id": "Hinge_9", "descr": "hinge", "model": "Hinge"},{"id": "Hinge_10", "descr": "hinge", "model": "Hinge"}
[24 empty] | {"id": "" | [12 empty] | } | {"id": ""} | "default_building","RT1","PPW1","T1","PPH1","RPP1","B1","PP1","PP1.PPs_FloatingY","PI1","PI1.PIs_Static","PI1.PIs_VibratingBowl","R1","R1.Rs_Static","B2","PP2","PP2.PPs_FloatingY","PP2.PPs_LC_Pos1","PP2.PPs_LC_Pos2","PP2.PPs_LC_Pos3","PP2.PPs_LC_Pos4","PP2.PPs_LC_Pos5","PP3","PP3.PPs_FloatingY","PP3.PPs_LC_Pos1","PP3.PPs_LC_Pos2","PP3.PPs_LC_Pos3","PP3.PPs_LC_Pos4","PP3.PPs_LC_Pos5","PI2","PI2.PIs_Static","PI2.PIs_VibratingBowl","R2","R2.Rs_Static","B3","PP4","PP4.PPs_FloatingY","PP4.PPs_LC_Pos1","PP4.PPs_LC_Pos2","PP4.PPs_LC_Pos3","PP4.PPs_LC_Pos4","PP4.PPs_LC_Pos5","PI3","PI3.PIs_Static","PI3.PIs_VibratingBowl","R3","R3.Rs_Static","B4","PP5","PP5.PP2s_FloatingY","PP5.PP2s_LC_Pos1","PP5.PP2s_LC_Pos2","PP5.PP2s_LC_Pos3","PP5.PP2s_LC_Pos4","PP5.PP2s_LC_Pos5","PI4","PI4.PIs_Static","PI4.PIs_VibratingBowl","PI4.PIs_Workholding","R4","R4.Rs_Static","C1","CB1","PalletStorage.1" | {"id": "default_building", "position": [0,0,0]},{"id": "AssemblyLine", "descr": "Assembly line. An assembly system consists of facilities that are utilized for the assembly of a product or products, characterized by rigid or loose chaining of individual assembly work stations. An assembly line is a specific class of assembly systems where several work stations are linked together according to the sequence of operations required. Hence, the routing of the parts and the sequence of operations is given. This assembly line is devoted to the assembly of a hinge for furniture.", "type": "https://w3id.org/ontoeng/factory#AssemblySystem", "assignmentTo": ["productionPlan"]},{"id": "productionPlan", "type": "https://w3id.org/ontoeng/factory#ProductionPlan", "duration": 86400},{"id": "productionSchedule", "type": "https://w3id.org/ontoeng/factory#ProductionSchedule", "parentObject": "productionPlan", "quantity": 17280},{"id": "Hinge", "assignmentTo": ["productionSchedule"]},{"id": "HingeProcessPlan", "assignmentTo": ["productionSchedule"]},{"id": "RT1", "descr": "A rotary transfer system is a transfer system in which work carriers are mounted on a circular turntable for movement from one work station to the next. The transfer between workstations must be synchronous, i.e., parts are moved synchronously from one station to the next one.", "model": "RotatingTableBuffer20", "position": [-405.71,0,4484.48], "rotation": [0,0,0], "placementRelTo": "default_building", "connectedTo": ["T1","PPH1"], "assignmentTo": ["AssemblyLine"]},{"id": "PPW1", "descr": "A handling device for picking up an item, moving it and placing it in another location. Such devices are usually mechanically driven and follow a fixed sequence of motions.", "model": "WingConveyor1_Station", "position": [517.02,0,4818.96], "rotation": [0,3.14159265358979,0], "placementRelTo": "default_building", "connectedTo": ["RT1"], "assignmentTo": ["AssemblyLine","res10"]},{"id": "T1", "descr": "In a station of this class, two or more components are joined tight togheter.", "model": "Tightener_Station", "position": [-743.2,0,5125.2], "rotation": [0,1.5707963267949,0], "placementRelTo": "default_building", "connectedTo": ["PPH1"], "assignmentTo": ["AssemblyLine","res20"]},{"id": "PPH1", "descr": "A handling device for picking up an item, moving it and placing it in another location. Such devices are usually mechanically driven and follow a fixed sequence of motions.", "model": "WingConveyor2_Station", "position": [-71.5,0,3618.95], "rotation": [0,-1.5707963267949,0], "placementRelTo": "default_building", "connectedTo": ["RT1"], "assignmentTo": ["AssemblyLine","res30"]},{"id": "RPP1", "descr": "A handling device for picking up an item, moving it and placing it in another location. Such devices are usually mechanically driven and follow a fixed sequence of motions.", "model": "URPickAndPlace_Station", "position": [200,0,3500], "placementRelTo": "default_building", "connectedTo": ["B1"], "assignmentTo": ["AssemblyLine","res40"]},{"id": "B1", "descr": "Conveyor Buffer with capacity of 5 pallets", "model": "ConveyorBuffer5", "position": [200,0,2500], "placementRelTo": "default_building", "connectedTo": ["PP1"], "assignmentTo": ["AssemblyLine"], "bufferCap": 5},{"id": "PP1", "descr": "A handling device for picking up an item, moving it and placing it in another location. Such devices are usually mechanically driven and follow a fixed sequence of motions.", "model": "PickAndPlace_Station", "position": [200,0,1500], "placementRelTo": "default_building", "connectedTo": ["PI1"], "assignmentTo": ["AssemblyLine","res50"]},{"id": "PP1.PPs_FloatingY", "position": [-6.5,-54.2,-171], "placementRelTo": "PP1.PPs_FloatingZ", "parentObject": "PP1.PPs_FloatingZ"},{"id": "PI1", "descr": "An insertion station automatically inserts components on a module or assembly (e.g. inserting electronic components on a printed circuit board).", "model": "PinInsertion_Station", "position": [200,0,500], "placementRelTo": "default_building", "connectedTo": ["R1"], "assignmentTo": ["AssemblyLine","res60"]},{"id": "PI1.PIs_Static", "position": [-417.5,-2.19,19.51], "placementRelTo": "PI1", "parentObject": "PI1"},{"id": "PI1.PIs_VibratingBowl", "position": [-537,-2.19,-341], "placementRelTo": "PI1", "parentObject": "PI1"},{"id": "R1", "descr": "A riveting station operates permanent connections between parts by plastic deformation of specific parts called rivets. A rivet is a cylindrical shaft with usually a head on one of its end. During the riveting operation, the rivet is placed in a hole and the tail withouth a head is deformed so that it expands its diameter, holding the rivet in place.", "model": "Riveting_Station", "position": [200,0,-500], "placementRelTo": "default_building", "connectedTo": ["B2"], "assignmentTo": ["AssemblyLine","res70"]},{"id": "R1.Rs_Static", "position": [-63,-2.7,19.51], "rotation": [0,3.14159265358979,0], "placementRelTo": "R1", "parentObject": "R1"},{"id": "B2", "descr": "Conveyor Buffer with capacity of 5 pallets", "model": "ConveyorBuffer5", "position": [200,0,-1500], "placementRelTo": "default_building", "connectedTo": ["PP2"], "assignmentTo": ["AssemblyLine"], "bufferCap": 5},{"id": "PP2", "descr": "A handling device for picking up an item, moving it and placing it in another location. Such devices are usually mechanically driven and follow a fixed sequence of motions.", "model": "PickAndPlace_Station", "position": [200,0,-2500], "placementRelTo": "default_building", "connectedTo": ["PP3"], "assignmentTo": ["AssemblyLine","res80"]},{"id": "PP2.PPs_FloatingY", "position": [-6.5,-47.2,-171], "placementRelTo": "PP2.PPs_FloatingZ", "parentObject": "PP2.PPs_FloatingZ"},{"id": "PP2.PPs_LC_Pos1", "position": [136.3,359,-45.2], "placementRelTo": "PP2.PPs_LateralConveyor", "parentObject": "PP2.PPs_LateralConveyor"},{"id": "PP2.PPs_LC_Pos2", "position": [111.3,359,-45.2], "placementRelTo": "PP2.PPs_LateralConveyor", "parentObject": "PP2.PPs_LateralConveyor"},{"id": "PP2.PPs_LC_Pos3", "position": [86.3,359,-45.2], "placementRelTo": "PP2.PPs_LateralConveyor", "parentObject": "PP2.PPs_LateralConveyor"},{"id": "PP2.PPs_LC_Pos4", "position": [61.3,359,-45.2], "placementRelTo": "PP2.PPs_LateralConveyor", "parentObject": "PP2.PPs_LateralConveyor"},{"id": "PP2.PPs_LC_Pos5", "position": [36.3,359,-45.2], "placementRelTo": "PP2.PPs_LateralConveyor", "parentObject": "PP2.PPs_LateralConveyor"},{"id": "PP3", "descr": "A handling device for picking up an item, moving it and placing it in another location. Such devices are usually mechanically driven and follow a fixed sequence of motions.", "model": "PickAndPlace_Station", "position": [200,0,-3500], "placementRelTo": "default_building", "connectedTo": ["PI2"], "assignmentTo": ["AssemblyLine","res90"]},{"id": "PP3.PPs_FloatingY", "position": [-6.5,-51.2,-171], "placementRelTo": "PP3.PPs_FloatingZ", "parentObject": "PP3.PPs_FloatingZ"},{"id": "PP3.PPs_LC_Pos1", "position": [136.3,357.3,-45.2], "placementRelTo": "PP3.PPs_LateralConveyor", "parentObject": "PP3.PPs_LateralConveyor"},{"id": "PP3.PPs_LC_Pos2", "position": [111.3,357.3,-45.2], "placementRelTo": "PP3.PPs_LateralConveyor", "parentObject": "PP3.PPs_LateralConveyor"},{"id": "PP3.PPs_LC_Pos3", "position": [86.3,357.3,-45.2], "placementRelTo": "PP3.PPs_LateralConveyor", "parentObject": "PP3.PPs_LateralConveyor"},{"id": "PP3.PPs_LC_Pos4", "position": [61.3,357.3,-45.2], "placementRelTo": "PP3.PPs_LateralConveyor", "parentObject": "PP3.PPs_LateralConveyor"},{"id": "PP3.PPs_LC_Pos5", "position": [36.3,357.3,-45.2], "placementRelTo": "PP3.PPs_LateralConveyor", "parentObject": "PP3.PPs_LateralConveyor"},{"id": "PI2", "descr": "An insertion station automatically inserts components on a module or assembly (e.g. inserting electronic components on a printed circuit board).", "model": "PinInsertion_Station", "position": [200,0,-4500], "placementRelTo": "default_building", "connectedTo": ["R2"], "assignmentTo": ["AssemblyLine","res100"]},{"id": "PI2.PIs_Static", "position": [-417.5,-5.89,-27.51], "placementRelTo": "PI2", "parentObject": "PI2"},{"id": "PI2.PIs_VibratingBowl", "position": [-537,-5.89,-388.02], "placementRelTo": "PI2", "parentObject": "PI2"},{"id": "R2", "descr": "A riveting station operates permanent connections between parts by plastic deformation of specific parts called rivets. A rivet is a cylindrical shaft with usually a head on one of its end. During the riveting operation, the rivet is placed in a hole and the tail withouth a head is deformed so that it expands its diameter, holding the rivet in place.", "model": "Riveting_Station", "position": [200,0,-5500], "placementRelTo": "default_building", "connectedTo": ["B3"], "assignmentTo": ["AssemblyLine","res110"]},{"id": "R2.Rs_Static", "position": [-63,-5.89,-27.5], "rotation": [0,3.14159265358979,0], "placementRelTo": "R2", "parentObject": "R2"},{"id": "B3", "descr": "Conveyor Buffer with capacity of 5 pallets", "model": "ConveyorBuffer5", "position": [200,0,-6500], "placementRelTo": "default_building", "connectedTo": ["PP4"], "assignmentTo": ["AssemblyLine"], "bufferCap": 5},{"id": "PP4", "descr": "A handling device for picking up an item, moving it and placing it in another location. Such devices are usually mechanically driven and follow a fixed sequence of motions.", "model": "PickAndPlace_Station", "position": [200,0,-7500], "placementRelTo": "default_building", "connectedTo": ["PI3"], "assignmentTo": ["AssemblyLine","res120"]},{"id": "PP4.PPs_FloatingY", "position": [-6.5,-48,-171], "placementRelTo": "PP4.PPs_FloatingZ", "parentObject": "PP4.PPs_FloatingZ"},{"id": "PP4.PPs_LC_Pos1", "position": [136.3,359.2,-48], "placementRelTo": "PP4.PPs_LateralConveyor", "parentObject": "PP4.PPs_LateralConveyor"},{"id": "PP4.PPs_LC_Pos2", "position": [111.3,359.2,-48], "placementRelTo": "PP4.PPs_LateralConveyor", "parentObject": "PP4.PPs_LateralConveyor"},{"id": "PP4.PPs_LC_Pos3", "position": [86.3,359.2,-48], "placementRelTo": "PP4.PPs_LateralConveyor", "parentObject": "PP4.PPs_LateralConveyor"},{"id": "PP4.PPs_LC_Pos4", "position": [61.3,359.2,-48], "placementRelTo": "PP4.PPs_LateralConveyor", "parentObject": "PP4.PPs_LateralConveyor"},{"id": "PP4.PPs_LC_Pos5", "position": [36.3,359.2,-48], "placementRelTo": "PP4.PPs_LateralConveyor", "parentObject": "PP4.PPs_LateralConveyor"},{"id": "PI3", "descr": "An insertion station automatically inserts components on a module or assembly (e.g. inserting electronic components on a printed circuit board).", "model": "PinInsertion_Station", "position": [200,0,-8500], "placementRelTo": "default_building", "connectedTo": ["R3"], "assignmentTo": ["AssemblyLine","res130"]},{"id": "PI3.PIs_Static", "position": [-417.5,1.61,-17.49], "placementRelTo": "PI3", "parentObject": "PI3"},{"id": "PI3.PIs_VibratingBowl", "position": [-537,1.61,-378], "placementRelTo": "PI3", "parentObject": "PI3"},{"id": "R3", "descr": "A riveting station operates permanent connections between parts by plastic deformation of specific parts called rivets. A rivet is a cylindrical shaft with usually a head on one of its end. During the riveting operation, the rivet is placed in a hole and the tail withouth a head is deformed so that it expands its diameter, holding the rivet in place.", "model": "Riveting_Station", "position": [200,0,-9500], "placementRelTo": "default_building", "connectedTo": ["B4"], "assignmentTo": ["AssemblyLine","res140"]},{"id": "R3.Rs_Static", "position": [-63,1.61,-17.49], "rotation": [0,3.14159265358979,0], "placementRelTo": "R3", "parentObject": "R3"},{"id": "B4", "descr": "Conveyor Buffer with capacity of 5 pallets", "model": "ConveyorBuffer5", "position": [200,0,-10500], "placementRelTo": "default_building", "connectedTo": ["PP5"], "assignmentTo": ["AssemblyLine"], "bufferCap": 5},{"id": "PP5", "descr": "A handling device for picking up an item, moving it and placing it in another location. Such devices are usually mechanically driven and follow a fixed sequence of motions.", "model": "PickAndPlace2_Station", "position": [200,0,-11500], "placementRelTo": "default_building", "connectedTo": ["PI4"], "assignmentTo": ["AssemblyLine","res150"]},{"id": "PP5.PP2s_FloatingY", "position": [-6.5,-34,-171], "placementRelTo": "PP5.PP2s_FloatingZ", "parentObject": "PP5.PP2s_FloatingZ"},{"id": "PP5.PP2s_LC_Pos1", "position": [136.2,372,-48], "placementRelTo": "PP5.PP2s_LateralConveyor", "parentObject": "PP5.PP2s_LateralConveyor"},{"id": "PP5.PP2s_LC_Pos2", "position": [51.8,372,-48], "placementRelTo": "PP5.PP2s_LateralConveyor", "parentObject": "PP5.PP2s_LateralConveyor"},{"id": "PP5.PP2s_LC_Pos3", "position": [-32.6,372,-48], "placementRelTo": "PP5.PP2s_LateralConveyor", "parentObject": "PP5.PP2s_LateralConveyor"},{"id": "PP5.PP2s_LC_Pos4", "position": [-117,372,-48], "placementRelTo": "PP5.PP2s_LateralConveyor", "parentObject": "PP5.PP2s_LateralConveyor"},{"id": "PP5.PP2s_LC_Pos5", "position": [-120,416,-83], "rotation": [-2.1816616,1.5707963,0], "placementRelTo": "PP5.PP2s_LateralConveyor", "parentObject": "PP5.PP2s_LateralConveyor"},{"id": "PI4", "descr": "An insertion station automatically inserts components on a module or assembly (e.g. inserting electronic components on a printed circuit board).", "model": "PinInsertion_Station", "position": [200,0,-12500], "placementRelTo": "default_building", "connectedTo": ["R4"], "assignmentTo": ["AssemblyLine","res160"]},{"id": "PI4.PIs_Static", "position": [-417.5,10.43,-36.67], "placementRelTo": "PI4", "parentObject": "PI4"},{"id": "PI4.PIs_VibratingBowl", "position": [-537,10.43,-397.18], "placementRelTo": "PI4", "parentObject": "PI4"},{"id": "PI4.PIs_Workholding", "position": [288,147,218.7], "placementRelTo": "PI4.PIs_FloatingX", "parentObject": "PI4.PIs_FloatingX"},{"id": "R4", "descr": "A riveting station operates permanent connections between parts by plastic deformation of specific parts called rivets. A rivet is a cylindrical shaft with usually a head on one of its end. During the riveting operation, the rivet is placed in a hole and the tail withouth a head is deformed so that it expands its diameter, holding the rivet in place.", "model": "Riveting_Station", "position": [200,0,-13500], "placementRelTo": "default_building", "connectedTo": ["C1"], "assignmentTo": ["AssemblyLine","res170"]},{"id": "R4.Rs_Static", "position": [-63,9.5,-36.67], "rotation": [0,3.14159265358979,0], "placementRelTo": "R4", "parentObject": "R4"},{"id": "C1", "descr": "An inspection station is used, within a manufacturing system, to check that the process has been correctly operated and that the parts do not present defects.", "model": "InspectionCamera_Station", "position": [200,0,-14500], "placementRelTo": "default_building", "connectedTo": ["CB1"], "assignmentTo": ["AssemblyLine","res180"]},{"id": "CB1", "descr": "A packaging station collect a set of parts and arrange them into their packages.", "model": "CollectionBox_Station", "position": [200,0,-15500], "placementRelTo": "default_building", "assignmentTo": ["AssemblyLine","res190"]},{"id": "PalletStorage.1", "type": "https://w3id.org/ontoeng/factory#StorageElement", "position": [200,0,-19000], "placementRelTo": "default_building"},{"id": "pallet_1", "descr": "pallet", "model": "PalletA", "parentObject": "AssemblyLine"},{"id": "pallet_2", "descr": "pallet", "model": "PalletA", "parentObject": "AssemblyLine"},{"id": "pallet_3", "descr": "pallet", "model": "PalletA", "parentObject": "AssemblyLine"},{"id": "pallet_4", "descr": "pallet", "model": "PalletA", "parentObject": "AssemblyLine"},{"id": "pallet_5", "descr": "pallet", "model": "PalletA", "parentObject": "AssemblyLine"},{"id": "pallet_6", "descr": "pallet", "model": "PalletA", "parentObject": "AssemblyLine"},{"id": "pallet_7", "descr": "pallet", "model": "PalletA", "parentObject": "AssemblyLine"},{"id": "pallet_8", "descr": "pallet", "model": "PalletA", "parentObject": "AssemblyLine"},{"id": "pallet_9", "descr": "pallet", "model": "PalletA", "parentObject": "AssemblyLine"},{"id": "pallet_10", "descr": "pallet", "model": "PalletA", "parentObject": "AssemblyLine"},{"id": "Hinge_1", "descr": "hinge", "model": "Hinge"},{"id": "Hinge_2", "descr": "hinge", "model": "Hinge"},{"id": "Hinge_3", "descr": "hinge", "model": "Hinge"},{"id": "Hinge_4", "descr": "hinge", "model": "Hinge"},{"id": "Hinge_5", "descr": "hinge", "model": "Hinge"},{"id": "Hinge_6", "descr": "hinge", "model": "Hinge"},{"id": "Hinge_7", "descr": "hinge", "model": "Hinge"},{"id": "Hinge_8", "descr": "hinge", "model": "Hinge"},{"id": "Hinge_9", "descr": "hinge", "model": "Hinge"},{"id": "Hinge_10", "descr": "hinge", "model": "Hinge"}
[24 empty] | {"id": "" | [12 empty] | } | {"id": ""} | "default_building","RT1","PPW1","T1","PPH1","RPP1","B1","PP1","PP1.PPs_FloatingY","PI1","PI1.PIs_Static","PI1.PIs_VibratingBowl","R1","R1.Rs_Static","B2","PP2","PP2.PPs_FloatingY","PP2.PPs_LC_Pos1","PP2.PPs_LC_Pos2","PP2.PPs_LC_Pos3","PP2.PPs_LC_Pos4","PP2.PPs_LC_Pos5","PP3","PP3.PPs_FloatingY","PP3.PPs_LC_Pos1","PP3.PPs_LC_Pos2","PP3.PPs_LC_Pos3","PP3.PPs_LC_Pos4","PP3.PPs_LC_Pos5","PI2","PI2.PIs_Static","PI2.PIs_VibratingBowl","R2","R2.Rs_Static","B3","PP4","PP4.PPs_FloatingY","PP4.PPs_LC_Pos1","PP4.PPs_LC_Pos2","PP4.PPs_LC_Pos3","PP4.PPs_LC_Pos4","PP4.PPs_LC_Pos5","PI3","PI3.PIs_Static","PI3.PIs_VibratingBowl","R3","R3.Rs_Static","B4","PP5","PP5.PP2s_FloatingY","PP5.PP2s_LC_Pos1","PP5.PP2s_LC_Pos2","PP5.PP2s_LC_Pos3","PP5.PP2s_LC_Pos4","PP5.PP2s_LC_Pos5","PI4","PI4.PIs_Static","PI4.PIs_VibratingBowl","PI4.PIs_Workholding","R4","R4.Rs_Static","C1","CB1","PalletStorage.1" | {"id": "default_building", "position": [0,0,0]},{"id": "AssemblyLine", "descr": "Assembly line. An assembly system consists of facilities that are utilized for the assembly of a product or products, characterized by rigid or loose chaining of individual assembly work stations. An assembly line is a specific class of assembly systems where several work stations are linked together according to the sequence of operations required. Hence, the routing of the parts and the sequence of operations is given. This assembly line is devoted to the assembly of a hinge for furniture.", "type": "https://w3id.org/ontoeng/factory#AssemblySystem", "assignmentTo": ["productionPlan"]},{"id": "productionPlan", "type": "https://w3id.org/ontoeng/factory#ProductionPlan", "duration": 86400},{"id": "productionSchedule", "type": "https://w3id.org/ontoeng/factory#ProductionSchedule", "parentObject": "productionPlan", "quantity": 17280},{"id": "Hinge", "assignmentTo": ["productionSchedule"]},{"id": "HingeProcessPlan", "assignmentTo": ["productionSchedule"]},{"id": "RT1", "descr": "A rotary transfer system is a transfer system in which work carriers are mounted on a circular turntable for movement from one work station to the next. The transfer between workstations must be synchronous, i.e., parts are moved synchronously from one station to the next one.", "model": "RotatingTableBuffer20", "position": [-405.71,0,4484.48], "rotation": [0,0,0], "placementRelTo": "default_building", "connectedTo": ["T1","PPH1"], "assignmentTo": ["AssemblyLine"]},{"id": "PPW1", "descr": "A handling device for picking up an item, moving it and placing it in another location. Such devices are usually mechanically driven and follow a fixed sequence of motions.", "model": "WingConveyor1_Station", "position": [517.02,0,4818.96], "rotation": [0,3.14159265358979,0], "placementRelTo": "default_building", "connectedTo": ["RT1"], "assignmentTo": ["AssemblyLine","res10"]},{"id": "T1", "descr": "In a station of this class, two or more components are joined tight togheter.", "model": "Tightener_Station", "position": [-743.2,0,5125.2], "rotation": [0,1.5707963267949,0], "placementRelTo": "default_building", "connectedTo": ["PPH1"], "assignmentTo": ["AssemblyLine","res20"]},{"id": "PPH1", "descr": "A handling device for picking up an item, moving it and placing it in another location. Such devices are usually mechanically driven and follow a fixed sequence of motions.", "model": "WingConveyor2_Station", "position": [-71.5,0,3618.95], "rotation": [0,-1.5707963267949,0], "placementRelTo": "default_building", "connectedTo": ["RT1"], "assignmentTo": ["AssemblyLine","res30"]},{"id": "RPP1", "descr": "A handling device for picking up an item, moving it and placing it in another location. Such devices are usually mechanically driven and follow a fixed sequence of motions.", "model": "URPickAndPlace_Station", "position": [200,0,3500], "placementRelTo": "default_building", "connectedTo": ["B1"], "assignmentTo": ["AssemblyLine","res40"]},{"id": "B1", "descr": "Conveyor Buffer with capacity of 5 pallets", "model": "ConveyorBuffer5", "position": [200,0,2500], "placementRelTo": "default_building", "connectedTo": ["PP1"], "assignmentTo": ["AssemblyLine"], "bufferCap": 5},{"id": "PP1", "descr": "A handling device for picking up an item, moving it and placing it in another location. Such devices are usually mechanically driven and follow a fixed sequence of motions.", "model": "PickAndPlace_Station", "position": [200,0,1500], "placementRelTo": "default_building", "connectedTo": ["PI1"], "assignmentTo": ["AssemblyLine","res50"]},{"id": "PP1.PPs_FloatingY", "position": [-6.5,-54.2,-171], "placementRelTo": "PP1.PPs_FloatingZ", "parentObject": "PP1.PPs_FloatingZ"},{"id": "PI1", "descr": "An insertion station automatically inserts components on a module or assembly (e.g. inserting electronic components on a printed circuit board).", "model": "PinInsertion_Station", "position": [200,0,500], "placementRelTo": "default_building", "connectedTo": ["R1"], "assignmentTo": ["AssemblyLine","res60"]},{"id": "PI1.PIs_Static", "position": [-417.5,-2.19,19.51], "placementRelTo": "PI1", "parentObject": "PI1"},{"id": "PI1.PIs_VibratingBowl", "position": [-537,-2.19,-341], "placementRelTo": "PI1", "parentObject": "PI1"},{"id": "R1", "descr": "A riveting station operates permanent connections between parts by plastic deformation of specific parts called rivets. A rivet is a cylindrical shaft with usually a head on one of its end. During the riveting operation, the rivet is placed in a hole and the tail withouth a head is deformed so that it expands its diameter, holding the rivet in place.", "model": "Riveting_Station", "position": [200,0,-500], "placementRelTo": "default_building", "connectedTo": ["B2"], "assignmentTo": ["AssemblyLine","res70"]},{"id": "R1.Rs_Static", "position": [-63,-2.7,19.51], "rotation": [0,3.14159265358979,0], "placementRelTo": "R1", "parentObject": "R1"},{"id": "B2", "descr": "Conveyor Buffer with capacity of 5 pallets", "model": "ConveyorBuffer5", "position": [200,0,-1500], "placementRelTo": "default_building", "connectedTo": ["PP2"], "assignmentTo": ["AssemblyLine"], "bufferCap": 5},{"id": "PP2", "descr": "A handling device for picking up an item, moving it and placing it in another location. Such devices are usually mechanically driven and follow a fixed sequence of motions.", "model": "PickAndPlace_Station", "position": [200,0,-2500], "placementRelTo": "default_building", "connectedTo": ["PP3"], "assignmentTo": ["AssemblyLine","res80"]},{"id": "PP2.PPs_FloatingY", "position": [-6.5,-47.2,-171], "placementRelTo": "PP2.PPs_FloatingZ", "parentObject": "PP2.PPs_FloatingZ"},{"id": "PP2.PPs_LC_Pos1", "position": [136.3,359,-45.2], "placementRelTo": "PP2.PPs_LateralConveyor", "parentObject": "PP2.PPs_LateralConveyor"},{"id": "PP2.PPs_LC_Pos2", "position": [111.3,359,-45.2], "placementRelTo": "PP2.PPs_LateralConveyor", "parentObject": "PP2.PPs_LateralConveyor"},{"id": "PP2.PPs_LC_Pos3", "position": [86.3,359,-45.2], "placementRelTo": "PP2.PPs_LateralConveyor", "parentObject": "PP2.PPs_LateralConveyor"},{"id": "PP2.PPs_LC_Pos4", "position": [61.3,359,-45.2], "placementRelTo": "PP2.PPs_LateralConveyor", "parentObject": "PP2.PPs_LateralConveyor"},{"id": "PP2.PPs_LC_Pos5", "position": [36.3,359,-45.2], "placementRelTo": "PP2.PPs_LateralConveyor", "parentObject": "PP2.PPs_LateralConveyor"},{"id": "PP3", "descr": "A handling device for picking up an item, moving it and placing it in another location. Such devices are usually mechanically driven and follow a fixed sequence of motions.", "model": "PickAndPlace_Station", "position": [200,0,-3500], "placementRelTo": "default_building", "connectedTo": ["PI2"], "assignmentTo": ["AssemblyLine","res90"]},{"id": "PP3.PPs_FloatingY", "position": [-6.5,-51.2,-171], "placementRelTo": "PP3.PPs_FloatingZ", "parentObject": "PP3.PPs_FloatingZ"},{"id": "PP3.PPs_LC_Pos1", "position": [136.3,357.3,-45.2], "placementRelTo": "PP3.PPs_LateralConveyor", "parentObject": "PP3.PPs_LateralConveyor"},{"id": "PP3.PPs_LC_Pos2", "position": [111.3,357.3,-45.2], "placementRelTo": "PP3.PPs_LateralConveyor", "parentObject": "PP3.PPs_LateralConveyor"},{"id": "PP3.PPs_LC_Pos3", "position": [86.3,357.3,-45.2], "placementRelTo": "PP3.PPs_LateralConveyor", "parentObject": "PP3.PPs_LateralConveyor"},{"id": "PP3.PPs_LC_Pos4", "position": [61.3,357.3,-45.2], "placementRelTo": "PP3.PPs_LateralConveyor", "parentObject": "PP3.PPs_LateralConveyor"},{"id": "PP3.PPs_LC_Pos5", "position": [36.3,357.3,-45.2], "placementRelTo": "PP3.PPs_LateralConveyor", "parentObject": "PP3.PPs_LateralConveyor"},{"id": "PI2", "descr": "An insertion station automatically inserts components on a module or assembly (e.g. inserting electronic components on a printed circuit board).", "model": "PinInsertion_Station", "position": [200,0,-4500], "placementRelTo": "default_building", "connectedTo": ["R2"], "assignmentTo": ["AssemblyLine","res100"]},{"id": "PI2.PIs_Static", "position": [-417.5,-5.89,-27.51], "placementRelTo": "PI2", "parentObject": "PI2"},{"id": "PI2.PIs_VibratingBowl", "position": [-537,-5.89,-388.02], "placementRelTo": "PI2", "parentObject": "PI2"},{"id": "R2", "descr": "A riveting station operates permanent connections between parts by plastic deformation of specific parts called rivets. A rivet is a cylindrical shaft with usually a head on one of its end. During the riveting operation, the rivet is placed in a hole and the tail withouth a head is deformed so that it expands its diameter, holding the rivet in place.", "model": "Riveting_Station", "position": [200,0,-5500], "placementRelTo": "default_building", "connectedTo": ["B3"], "assignmentTo": ["AssemblyLine","res110"]},{"id": "R2.Rs_Static", "position": [-63,-5.89,-27.5], "rotation": [0,3.14159265358979,0], "placementRelTo": "R2", "parentObject": "R2"},{"id": "B3", "descr": "Conveyor Buffer with capacity of 5 pallets", "model": "ConveyorBuffer5", "position": [200,0,-6500], "placementRelTo": "default_building", "connectedTo": ["PP4"], "assignmentTo": ["AssemblyLine"], "bufferCap": 5},{"id": "PP4", "descr": "A handling device for picking up an item, moving it and placing it in another location. Such devices are usually mechanically driven and follow a fixed sequence of motions.", "model": "PickAndPlace_Station", "position": [200,0,-7500], "placementRelTo": "default_building", "connectedTo": ["PI3"], "assignmentTo": ["AssemblyLine","res120"]},{"id": "PP4.PPs_FloatingY", "position": [-6.5,-48,-171], "placementRelTo": "PP4.PPs_FloatingZ", "parentObject": "PP4.PPs_FloatingZ"},{"id": "PP4.PPs_LC_Pos1", "position": [136.3,359.2,-48], "placementRelTo": "PP4.PPs_LateralConveyor", "parentObject": "PP4.PPs_LateralConveyor"},{"id": "PP4.PPs_LC_Pos2", "position": [111.3,359.2,-48], "placementRelTo": "PP4.PPs_LateralConveyor", "parentObject": "PP4.PPs_LateralConveyor"},{"id": "PP4.PPs_LC_Pos3", "position": [86.3,359.2,-48], "placementRelTo": "PP4.PPs_LateralConveyor", "parentObject": "PP4.PPs_LateralConveyor"},{"id": "PP4.PPs_LC_Pos4", "position": [61.3,359.2,-48], "placementRelTo": "PP4.PPs_LateralConveyor", "parentObject": "PP4.PPs_LateralConveyor"},{"id": "PP4.PPs_LC_Pos5", "position": [36.3,359.2,-48], "placementRelTo": "PP4.PPs_LateralConveyor", "parentObject": "PP4.PPs_LateralConveyor"},{"id": "PI3", "descr": "An insertion station automatically inserts components on a module or assembly (e.g. inserting electronic components on a printed circuit board).", "model": "PinInsertion_Station", "position": [200,0,-8500], "placementRelTo": "default_building", "connectedTo": ["R3"], "assignmentTo": ["AssemblyLine","res130"]},{"id": "PI3.PIs_Static", "position": [-417.5,1.61,-17.49], "placementRelTo": "PI3", "parentObject": "PI3"},{"id": "PI3.PIs_VibratingBowl", "position": [-537,1.61,-378], "placementRelTo": "PI3", "parentObject": "PI3"},{"id": "R3", "descr": "A riveting station operates permanent connections between parts by plastic deformation of specific parts called rivets. A rivet is a cylindrical shaft with usually a head on one of its end. During the riveting operation, the rivet is placed in a hole and the tail withouth a head is deformed so that it expands its diameter, holding the rivet in place.", "model": "Riveting_Station", "position": [200,0,-9500], "placementRelTo": "default_building", "connectedTo": ["B4"], "assignmentTo": ["AssemblyLine","res140"]},{"id": "R3.Rs_Static", "position": [-63,1.61,-17.49], "rotation": [0,3.14159265358979,0], "placementRelTo": "R3", "parentObject": "R3"},{"id": "B4", "descr": "Conveyor Buffer with capacity of 5 pallets", "model": "ConveyorBuffer5", "position": [200,0,-10500], "placementRelTo": "default_building", "connectedTo": ["PP5"], "assignmentTo": ["AssemblyLine"], "bufferCap": 5},{"id": "PP5", "descr": "A handling device for picking up an item, moving it and placing it in another location. Such devices are usually mechanically driven and follow a fixed sequence of motions.", "model": "PickAndPlace2_Station", "position": [200,0,-11500], "placementRelTo": "default_building", "connectedTo": ["PI4"], "assignmentTo": ["AssemblyLine","res150"]},{"id": "PP5.PP2s_FloatingY", "position": [-6.5,-34,-171], "placementRelTo": "PP5.PP2s_FloatingZ", "parentObject": "PP5.PP2s_FloatingZ"},{"id": "PP5.PP2s_LC_Pos1", "position": [136.2,372,-48], "placementRelTo": "PP5.PP2s_LateralConveyor", "parentObject": "PP5.PP2s_LateralConveyor"},{"id": "PP5.PP2s_LC_Pos2", "position": [51.8,372,-48], "placementRelTo": "PP5.PP2s_LateralConveyor", "parentObject": "PP5.PP2s_LateralConveyor"},{"id": "PP5.PP2s_LC_Pos3", "position": [-32.6,372,-48], "placementRelTo": "PP5.PP2s_LateralConveyor", "parentObject": "PP5.PP2s_LateralConveyor"},{"id": "PP5.PP2s_LC_Pos4", "position": [-117,372,-48], "placementRelTo": "PP5.PP2s_LateralConveyor", "parentObject": "PP5.PP2s_LateralConveyor"},{"id": "PP5.PP2s_LC_Pos5", "position": [-120,416,-83], "rotation": [-2.1816616,1.5707963,0], "placementRelTo": "PP5.PP2s_LateralConveyor", "parentObject": "PP5.PP2s_LateralConveyor"},{"id": "PI4", "descr": "An insertion station automatically inserts components on a module or assembly (e.g. inserting electronic components on a printed circuit board).", "model": "PinInsertion_Station", "position": [200,0,-12500], "placementRelTo": "default_building", "connectedTo": ["R4"], "assignmentTo": ["AssemblyLine","res160"]},{"id": "PI4.PIs_Static", "position": [-417.5,10.43,-36.67], "placementRelTo": "PI4", "parentObject": "PI4"},{"id": "PI4.PIs_VibratingBowl", "position": [-537,10.43,-397.18], "placementRelTo": "PI4", "parentObject": "PI4"},{"id": "PI4.PIs_Workholding", "position": [288,147,218.7], "placementRelTo": "PI4.PIs_FloatingX", "parentObject": "PI4.PIs_FloatingX"},{"id": "R4", "descr": "A riveting station operates permanent connections between parts by plastic deformation of specific parts called rivets. A rivet is a cylindrical shaft with usually a head on one of its end. During the riveting operation, the rivet is placed in a hole and the tail withouth a head is deformed so that it expands its diameter, holding the rivet in place.", "model": "Riveting_Station", "position": [200,0,-13500], "placementRelTo": "default_building", "connectedTo": ["C1"], "assignmentTo": ["AssemblyLine","res170"]},{"id": "R4.Rs_Static", "position": [-63,9.5,-36.67], "rotation": [0,3.14159265358979,0], "placementRelTo": "R4", "parentObject": "R4"},{"id": "C1", "descr": "An inspection station is used, within a manufacturing system, to check that the process has been correctly operated and that the parts do not present defects.", "model": "InspectionCamera_Station", "position": [200,0,-14500], "placementRelTo": "default_building", "connectedTo": ["CB1"], "assignmentTo": ["AssemblyLine","res180"]},{"id": "CB1", "descr": "A packaging station collect a set of parts and arrange them into their packages.", "model": "CollectionBox_Station", "position": [200,0,-15500], "placementRelTo": "default_building", "assignmentTo": ["AssemblyLine","res190"]},{"id": "PalletStorage.1", "type": "https://w3id.org/ontoeng/factory#StorageElement", "position": [200,0,-19000], "placementRelTo": "default_building"},{"id": "pallet_1", "descr": "pallet", "model": "PalletA", "parentObject": "AssemblyLine"},{"id": "pallet_2", "descr": "pallet", "model": "PalletA", "parentObject": "AssemblyLine"},{"id": "pallet_3", "descr": "pallet", "model": "PalletA", "parentObject": "AssemblyLine"},{"id": "pallet_4", "descr": "pallet", "model": "PalletA", "parentObject": "AssemblyLine"},{"id": "pallet_5", "descr": "pallet", "model": "PalletA", "parentObject": "AssemblyLine"},{"id": "pallet_6", "descr": "pallet", "model": "PalletA", "parentObject": "AssemblyLine"},{"id": "pallet_7", "descr": "pallet", "model": "PalletA", "parentObject": "AssemblyLine"},{"id": "pallet_8", "descr": "pallet", "model": "PalletA", "parentObject": "AssemblyLine"},{"id": "pallet_9", "descr": "pallet", "model": "PalletA", "parentObject": "AssemblyLine"},{"id": "pallet_10", "descr": "pallet", "model": "PalletA", "parentObject": "AssemblyLine"},{"id": "Hinge_1", "descr": "hinge", "model": "Hinge"},{"id": "Hinge_2", "descr": "hinge", "model": "Hinge"},{"id": "Hinge_3", "descr": "hinge", "model": "Hinge"},{"id": "Hinge_4", "descr": "hinge", "model": "Hinge"},{"id": "Hinge_5", "descr": "hinge", "model": "Hinge"},{"id": "Hinge_6", "descr": "hinge", "model": "Hinge"},{"id": "Hinge_7", "descr": "hinge", "model": "Hinge"},{"id": "Hinge_8", "descr": "hinge", "model": "Hinge"},{"id": "Hinge_9", "descr": "hinge", "model": "Hinge"},{"id": "Hinge_10", "descr": "hinge", "model": "Hinge"}
[24 empty] | {"id": "" | [12 empty] | } | {"id": ""} | "default_building","RT1","PPW1","T1","PPH1","RPP1","B1","PP1","PP1.PPs_FloatingY","PI1","PI1.PIs_Static","PI1.PIs_VibratingBowl","R1","R1.Rs_Static","B2","PP2","PP2.PPs_FloatingY","PP2.PPs_LC_Pos1","PP2.PPs_LC_Pos2","PP2.PPs_LC_Pos3","PP2.PPs_LC_Pos4","PP2.PPs_LC_Pos5","PP3","PP3.PPs_FloatingY","PP3.PPs_LC_Pos1","PP3.PPs_LC_Pos2","PP3.PPs_LC_Pos3","PP3.PPs_LC_Pos4","PP3.PPs_LC_Pos5","PI2","PI2.PIs_Static","PI2.PIs_VibratingBowl","R2","R2.Rs_Static","B3","PP4","PP4.PPs_FloatingY","PP4.PPs_LC_Pos1","PP4.PPs_LC_Pos2","PP4.PPs_LC_Pos3","PP4.PPs_LC_Pos4","PP4.PPs_LC_Pos5","PI3","PI3.PIs_Static","PI3.PIs_VibratingBowl","R3","R3.Rs_Static","B4","PP5","PP5.PP2s_FloatingY","PP5.PP2s_LC_Pos1","PP5.PP2s_LC_Pos2","PP5.PP2s_LC_Pos3","PP5.PP2s_LC_Pos4","PP5.PP2s_LC_Pos5","PI4","PI4.PIs_Static","PI4.PIs_VibratingBowl","PI4.PIs_Workholding","R4","R4.Rs_Static","C1","CB1","PalletStorage.1" | {"id": "default_building", "position": [0,0,0]},{"id": "AssemblyLine", "descr": "Assembly line. An assembly system consists of facilities that are utilized for the assembly of a product or products, characterized by rigid or loose chaining of individual assembly work stations. An assembly line is a specific class of assembly systems where several work stations are linked together according to the sequence of operations required. Hence, the routing of the parts and the sequence of operations is given. This assembly line is devoted to the assembly of a hinge for furniture.", "type": "https://w3id.org/ontoeng/factory#AssemblySystem", "assignmentTo": ["productionPlan"]},{"id": "productionPlan", "type": "https://w3id.org/ontoeng/factory#ProductionPlan", "duration": 86400},{"id": "productionSchedule", "type": "https://w3id.org/ontoeng/factory#ProductionSchedule", "parentObject": "productionPlan", "quantity": 17280},{"id": "Hinge", "assignmentTo": ["productionSchedule"]},{"id": "HingeProcessPlan", "assignmentTo": ["productionSchedule"]},{"id": "RT1", "descr": "A rotary transfer system is a transfer system in which work carriers are mounted on a circular turntable for movement from one work station to the next. The transfer between workstations must be synchronous, i.e., parts are moved synchronously from one station to the next one.", "model": "RotatingTableBuffer20", "position": [-405.71,0,4484.48], "rotation": [0,0,0], "placementRelTo": "default_building", "connectedTo": ["T1","PPH1"], "assignmentTo": ["AssemblyLine"]},{"id": "PPW1", "descr": "A handling device for picking up an item, moving it and placing it in another location. Such devices are usually mechanically driven and follow a fixed sequence of motions.", "model": "WingConveyor1_Station", "position": [517.02,0,4818.96], "rotation": [0,3.14159265358979,0], "placementRelTo": "default_building", "connectedTo": ["RT1"], "assignmentTo": ["AssemblyLine","res10"]},{"id": "T1", "descr": "In a station of this class, two or more components are joined tight togheter.", "model": "Tightener_Station", "position": [-743.2,0,5125.2], "rotation": [0,1.5707963267949,0], "placementRelTo": "default_building", "connectedTo": ["PPH1"], "assignmentTo": ["AssemblyLine","res20"]},{"id": "PPH1", "descr": "A handling device for picking up an item, moving it and placing it in another location. Such devices are usually mechanically driven and follow a fixed sequence of motions.", "model": "WingConveyor2_Station", "position": [-71.5,0,3618.95], "rotation": [0,-1.5707963267949,0], "placementRelTo": "default_building", "connectedTo": ["RT1"], "assignmentTo": ["AssemblyLine","res30"]},{"id": "RPP1", "descr": "A handling device for picking up an item, moving it and placing it in another location. Such devices are usually mechanically driven and follow a fixed sequence of motions.", "model": "URPickAndPlace_Station", "position": [200,0,3500], "placementRelTo": "default_building", "connectedTo": ["B1"], "assignmentTo": ["AssemblyLine","res40"]},{"id": "B1", "descr": "Conveyor Buffer with capacity of 5 pallets", "model": "ConveyorBuffer5", "position": [200,0,2500], "placementRelTo": "default_building", "connectedTo": ["PP1"], "assignmentTo": ["AssemblyLine"], "bufferCap": 5},{"id": "PP1", "descr": "A handling device for picking up an item, moving it and placing it in another location. Such devices are usually mechanically driven and follow a fixed sequence of motions.", "model": "PickAndPlace_Station", "position": [200,0,1500], "placementRelTo": "default_building", "connectedTo": ["PI1"], "assignmentTo": ["AssemblyLine","res50"]},{"id": "PP1.PPs_FloatingY", "position": [-6.5,-54.2,-171], "placementRelTo": "PP1.PPs_FloatingZ", "parentObject": "PP1.PPs_FloatingZ"},{"id": "PI1", "descr": "An insertion station automatically inserts components on a module or assembly (e.g. inserting electronic components on a printed circuit board).", "model": "PinInsertion_Station", "position": [200,0,500], "placementRelTo": "default_building", "connectedTo": ["R1"], "assignmentTo": ["AssemblyLine","res60"]},{"id": "PI1.PIs_Static", "position": [-417.5,-2.19,19.51], "placementRelTo": "PI1", "parentObject": "PI1"},{"id": "PI1.PIs_VibratingBowl", "position": [-537,-2.19,-341], "placementRelTo": "PI1", "parentObject": "PI1"},{"id": "R1", "descr": "A riveting station operates permanent connections between parts by plastic deformation of specific parts called rivets. A rivet is a cylindrical shaft with usually a head on one of its end. During the riveting operation, the rivet is placed in a hole and the tail withouth a head is deformed so that it expands its diameter, holding the rivet in place.", "model": "Riveting_Station", "position": [200,0,-500], "placementRelTo": "default_building", "connectedTo": ["B2"], "assignmentTo": ["AssemblyLine","res70"]},{"id": "R1.Rs_Static", "position": [-63,-2.7,19.51], "rotation": [0,3.14159265358979,0], "placementRelTo": "R1", "parentObject": "R1"},{"id": "B2", "descr": "Conveyor Buffer with capacity of 5 pallets", "model": "ConveyorBuffer5", "position": [200,0,-1500], "placementRelTo": "default_building", "connectedTo": ["PP2"], "assignmentTo": ["AssemblyLine"], "bufferCap": 5},{"id": "PP2", "descr": "A handling device for picking up an item, moving it and placing it in another location. Such devices are usually mechanically driven and follow a fixed sequence of motions.", "model": "PickAndPlace_Station", "position": [200,0,-2500], "placementRelTo": "default_building", "connectedTo": ["PP3"], "assignmentTo": ["AssemblyLine","res80"]},{"id": "PP2.PPs_FloatingY", "position": [-6.5,-47.2,-171], "placementRelTo": "PP2.PPs_FloatingZ", "parentObject": "PP2.PPs_FloatingZ"},{"id": "PP2.PPs_LC_Pos1", "position": [136.3,359,-45.2], "placementRelTo": "PP2.PPs_LateralConveyor", "parentObject": "PP2.PPs_LateralConveyor"},{"id": "PP2.PPs_LC_Pos2", "position": [111.3,359,-45.2], "placementRelTo": "PP2.PPs_LateralConveyor", "parentObject": "PP2.PPs_LateralConveyor"},{"id": "PP2.PPs_LC_Pos3", "position": [86.3,359,-45.2], "placementRelTo": "PP2.PPs_LateralConveyor", "parentObject": "PP2.PPs_LateralConveyor"},{"id": "PP2.PPs_LC_Pos4", "position": [61.3,359,-45.2], "placementRelTo": "PP2.PPs_LateralConveyor", "parentObject": "PP2.PPs_LateralConveyor"},{"id": "PP2.PPs_LC_Pos5", "position": [36.3,359,-45.2], "placementRelTo": "PP2.PPs_LateralConveyor", "parentObject": "PP2.PPs_LateralConveyor"},{"id": "PP3", "descr": "A handling device for picking up an item, moving it and placing it in another location. Such devices are usually mechanically driven and follow a fixed sequence of motions.", "model": "PickAndPlace_Station", "position": [200,0,-3500], "placementRelTo": "default_building", "connectedTo": ["PI2"], "assignmentTo": ["AssemblyLine","res90"]},{"id": "PP3.PPs_FloatingY", "position": [-6.5,-51.2,-171], "placementRelTo": "PP3.PPs_FloatingZ", "parentObject": "PP3.PPs_FloatingZ"},{"id": "PP3.PPs_LC_Pos1", "position": [136.3,357.3,-45.2], "placementRelTo": "PP3.PPs_LateralConveyor", "parentObject": "PP3.PPs_LateralConveyor"},{"id": "PP3.PPs_LC_Pos2", "position": [111.3,357.3,-45.2], "placementRelTo": "PP3.PPs_LateralConveyor", "parentObject": "PP3.PPs_LateralConveyor"},{"id": "PP3.PPs_LC_Pos3", "position": [86.3,357.3,-45.2], "placementRelTo": "PP3.PPs_LateralConveyor", "parentObject": "PP3.PPs_LateralConveyor"},{"id": "PP3.PPs_LC_Pos4", "position": [61.3,357.3,-45.2], "placementRelTo": "PP3.PPs_LateralConveyor", "parentObject": "PP3.PPs_LateralConveyor"},{"id": "PP3.PPs_LC_Pos5", "position": [36.3,357.3,-45.2], "placementRelTo": "PP3.PPs_LateralConveyor", "parentObject": "PP3.PPs_LateralConveyor"},{"id": "PI2", "descr": "An insertion station automatically inserts components on a module or assembly (e.g. inserting electronic components on a printed circuit board).", "model": "PinInsertion_Station", "position": [200,0,-4500], "placementRelTo": "default_building", "connectedTo": ["R2"], "assignmentTo": ["AssemblyLine","res100"]},{"id": "PI2.PIs_Static", "position": [-417.5,-5.89,-27.51], "placementRelTo": "PI2", "parentObject": "PI2"},{"id": "PI2.PIs_VibratingBowl", "position": [-537,-5.89,-388.02], "placementRelTo": "PI2", "parentObject": "PI2"},{"id": "R2", "descr": "A riveting station operates permanent connections between parts by plastic deformation of specific parts called rivets. A rivet is a cylindrical shaft with usually a head on one of its end. During the riveting operation, the rivet is placed in a hole and the tail withouth a head is deformed so that it expands its diameter, holding the rivet in place.", "model": "Riveting_Station", "position": [200,0,-5500], "placementRelTo": "default_building", "connectedTo": ["B3"], "assignmentTo": ["AssemblyLine","res110"]},{"id": "R2.Rs_Static", "position": [-63,-5.89,-27.5], "rotation": [0,3.14159265358979,0], "placementRelTo": "R2", "parentObject": "R2"},{"id": "B3", "descr": "Conveyor Buffer with capacity of 5 pallets", "model": "ConveyorBuffer5", "position": [200,0,-6500], "placementRelTo": "default_building", "connectedTo": ["PP4"], "assignmentTo": ["AssemblyLine"], "bufferCap": 5},{"id": "PP4", "descr": "A handling device for picking up an item, moving it and placing it in another location. Such devices are usually mechanically driven and follow a fixed sequence of motions.", "model": "PickAndPlace_Station", "position": [200,0,-7500], "placementRelTo": "default_building", "connectedTo": ["PI3"], "assignmentTo": ["AssemblyLine","res120"]},{"id": "PP4.PPs_FloatingY", "position": [-6.5,-48,-171], "placementRelTo": "PP4.PPs_FloatingZ", "parentObject": "PP4.PPs_FloatingZ"},{"id": "PP4.PPs_LC_Pos1", "position": [136.3,359.2,-48], "placementRelTo": "PP4.PPs_LateralConveyor", "parentObject": "PP4.PPs_LateralConveyor"},{"id": "PP4.PPs_LC_Pos2", "position": [111.3,359.2,-48], "placementRelTo": "PP4.PPs_LateralConveyor", "parentObject": "PP4.PPs_LateralConveyor"},{"id": "PP4.PPs_LC_Pos3", "position": [86.3,359.2,-48], "placementRelTo": "PP4.PPs_LateralConveyor", "parentObject": "PP4.PPs_LateralConveyor"},{"id": "PP4.PPs_LC_Pos4", "position": [61.3,359.2,-48], "placementRelTo": "PP4.PPs_LateralConveyor", "parentObject": "PP4.PPs_LateralConveyor"},{"id": "PP4.PPs_LC_Pos5", "position": [36.3,359.2,-48], "placementRelTo": "PP4.PPs_LateralConveyor", "parentObject": "PP4.PPs_LateralConveyor"},{"id": "PI3", "descr": "An insertion station automatically inserts components on a module or assembly (e.g. inserting electronic components on a printed circuit board).", "model": "PinInsertion_Station", "position": [200,0,-8500], "placementRelTo": "default_building", "connectedTo": ["R3"], "assignmentTo": ["AssemblyLine","res130"]},{"id": "PI3.PIs_Static", "position": [-417.5,1.61,-17.49], "placementRelTo": "PI3", "parentObject": "PI3"},{"id": "PI3.PIs_VibratingBowl", "position": [-537,1.61,-378], "placementRelTo": "PI3", "parentObject": "PI3"},{"id": "R3", "descr": "A riveting station operates permanent connections between parts by plastic deformation of specific parts called rivets. A rivet is a cylindrical shaft with usually a head on one of its end. During the riveting operation, the rivet is placed in a hole and the tail withouth a head is deformed so that it expands its diameter, holding the rivet in place.", "model": "Riveting_Station", "position": [200,0,-9500], "placementRelTo": "default_building", "connectedTo": ["B4"], "assignmentTo": ["AssemblyLine","res140"]},{"id": "R3.Rs_Static", "position": [-63,1.61,-17.49], "rotation": [0,3.14159265358979,0], "placementRelTo": "R3", "parentObject": "R3"},{"id": "B4", "descr": "Conveyor Buffer with capacity of 5 pallets", "model": "ConveyorBuffer5", "position": [200,0,-10500], "placementRelTo": "default_building", "connectedTo": ["PP5"], "assignmentTo": ["AssemblyLine"], "bufferCap": 5},{"id": "PP5", "descr": "A handling device for picking up an item, moving it and placing it in another location. Such devices are usually mechanically driven and follow a fixed sequence of motions.", "model": "PickAndPlace2_Station", "position": [200,0,-11500], "placementRelTo": "default_building", "connectedTo": ["PI4"], "assignmentTo": ["AssemblyLine","res150"]},{"id": "PP5.PP2s_FloatingY", "position": [-6.5,-34,-171], "placementRelTo": "PP5.PP2s_FloatingZ", "parentObject": "PP5.PP2s_FloatingZ"},{"id": "PP5.PP2s_LC_Pos1", "position": [136.2,372,-48], "placementRelTo": "PP5.PP2s_LateralConveyor", "parentObject": "PP5.PP2s_LateralConveyor"},{"id": "PP5.PP2s_LC_Pos2", "position": [51.8,372,-48], "placementRelTo": "PP5.PP2s_LateralConveyor", "parentObject": "PP5.PP2s_LateralConveyor"},{"id": "PP5.PP2s_LC_Pos3", "position": [-32.6,372,-48], "placementRelTo": "PP5.PP2s_LateralConveyor", "parentObject": "PP5.PP2s_LateralConveyor"},{"id": "PP5.PP2s_LC_Pos4", "position": [-117,372,-48], "placementRelTo": "PP5.PP2s_LateralConveyor", "parentObject": "PP5.PP2s_LateralConveyor"},{"id": "PP5.PP2s_LC_Pos5", "position": [-120,416,-83], "rotation": [-2.1816616,1.5707963,0], "placementRelTo": "PP5.PP2s_LateralConveyor", "parentObject": "PP5.PP2s_LateralConveyor"},{"id": "PI4", "descr": "An insertion station automatically inserts components on a module or assembly (e.g. inserting electronic components on a printed circuit board).", "model": "PinInsertion_Station", "position": [200,0,-12500], "placementRelTo": "default_building", "connectedTo": ["R4"], "assignmentTo": ["AssemblyLine","res160"]},{"id": "PI4.PIs_Static", "position": [-417.5,10.43,-36.67], "placementRelTo": "PI4", "parentObject": "PI4"},{"id": "PI4.PIs_VibratingBowl", "position": [-537,10.43,-397.18], "placementRelTo": "PI4", "parentObject": "PI4"},{"id": "PI4.PIs_Workholding", "position": [288,147,218.7], "placementRelTo": "PI4.PIs_FloatingX", "parentObject": "PI4.PIs_FloatingX"},{"id": "R4", "descr": "A riveting station operates permanent connections between parts by plastic deformation of specific parts called rivets. A rivet is a cylindrical shaft with usually a head on one of its end. During the riveting operation, the rivet is placed in a hole and the tail withouth a head is deformed so that it expands its diameter, holding the rivet in place.", "model": "Riveting_Station", "position": [200,0,-13500], "placementRelTo": "default_building", "connectedTo": ["C1"], "assignmentTo": ["AssemblyLine","res170"]},{"id": "R4.Rs_Static", "position": [-63,9.5,-36.67], "rotation": [0,3.14159265358979,0], "placementRelTo": "R4", "parentObject": "R4"},{"id": "C1", "descr": "An inspection station is used, within a manufacturing system, to check that the process has been correctly operated and that the parts do not present defects.", "model": "InspectionCamera_Station", "position": [200,0,-14500], "placementRelTo": "default_building", "connectedTo": ["CB1"], "assignmentTo": ["AssemblyLine","res180"]},{"id": "CB1", "descr": "A packaging station collect a set of parts and arrange them into their packages.", "model": "CollectionBox_Station", "position": [200,0,-15500], "placementRelTo": "default_building", "assignmentTo": ["AssemblyLine","res190"]},{"id": "PalletStorage.1", "type": "https://w3id.org/ontoeng/factory#StorageElement", "position": [200,0,-19000], "placementRelTo": "default_building"},{"id": "pallet_1", "descr": "pallet", "model": "PalletA", "parentObject": "AssemblyLine"},{"id": "pallet_2", "descr": "pallet", "model": "PalletA", "parentObject": "AssemblyLine"},{"id": "pallet_3", "descr": "pallet", "model": "PalletA", "parentObject": "AssemblyLine"},{"id": "pallet_4", "descr": "pallet", "model": "PalletA", "parentObject": "AssemblyLine"},{"id": "pallet_5", "descr": "pallet", "model": "PalletA", "parentObject": "AssemblyLine"},{"id": "pallet_6", "descr": "pallet", "model": "PalletA", "parentObject": "AssemblyLine"},{"id": "pallet_7", "descr": "pallet", "model": "PalletA", "parentObject": "AssemblyLine"},{"id": "pallet_8", "descr": "pallet", "model": "PalletA", "parentObject": "AssemblyLine"},{"id": "pallet_9", "descr": "pallet", "model": "PalletA", "parentObject": "AssemblyLine"},{"id": "pallet_10", "descr": "pallet", "model": "PalletA", "parentObject": "AssemblyLine"},{"id": "Hinge_1", "descr": "hinge", "model": "Hinge"},{"id": "Hinge_2", "descr": "hinge", "model": "Hinge"},{"id": "Hinge_3", "descr": "hinge", "model": "Hinge"},{"id": "Hinge_4", "descr": "hinge", "model": "Hinge"},{"id": "Hinge_5", "descr": "hinge", "model": "Hinge"},{"id": "Hinge_6", "descr": "hinge", "model": "Hinge"},{"id": "Hinge_7", "descr": "hinge", "model": "Hinge"},{"id": "Hinge_8", "descr": "hinge", "model": "Hinge"},{"id": "Hinge_9", "descr": "hinge", "model": "Hinge"},{"id": "Hinge_10", "descr": "hinge", "model": "Hinge"}
[24 empty] | {"id": "" | [12 empty] | } | {"id": ""} | "default_building","RT1","PPW1","T1","PPH1","RPP1","B1","PP1","PP1.PPs_FloatingY","PI1","PI1.PIs_Static","PI1.PIs_VibratingBowl","R1","R1.Rs_Static","B2","PP2","PP2.PPs_FloatingY","PP2.PPs_LC_Pos1","PP2.PPs_LC_Pos2","PP2.PPs_LC_Pos3","PP2.PPs_LC_Pos4","PP2.PPs_LC_Pos5","PP3","PP3.PPs_FloatingY","PP3.PPs_LC_Pos1","PP3.PPs_LC_Pos2","PP3.PPs_LC_Pos3","PP3.PPs_LC_Pos4","PP3.PPs_LC_Pos5","PI2","PI2.PIs_Static","PI2.PIs_VibratingBowl","R2","R2.Rs_Static","B3","PP4","PP4.PPs_FloatingY","PP4.PPs_LC_Pos1","PP4.PPs_LC_Pos2","PP4.PPs_LC_Pos3","PP4.PPs_LC_Pos4","PP4.PPs_LC_Pos5","PI3","PI3.PIs_Static","PI3.PIs_VibratingBowl","R3","R3.Rs_Static","B4","PP5","PP5.PP2s_FloatingY","PP5.PP2s_LC_Pos1","PP5.PP2s_LC_Pos2","PP5.PP2s_LC_Pos3","PP5.PP2s_LC_Pos4","PP5.PP2s_LC_Pos5","PI4","PI4.PIs_Static","PI4.PIs_VibratingBowl","PI4.PIs_Workholding","R4","R4.Rs_Static","C1","CB1","PalletStorage.1" | {"id": "default_building", "position": [0,0,0]},{"id": "AssemblyLine", "descr": "Assembly line. An assembly system consists of facilities that are utilized for the assembly of a product or products, characterized by rigid or loose chaining of individual assembly work stations. An assembly line is a specific class of assembly systems where several work stations are linked together according to the sequence of operations required. Hence, the routing of the parts and the sequence of operations is given. This assembly line is devoted to the assembly of a hinge for furniture.", "type": "https://w3id.org/ontoeng/factory#AssemblySystem", "assignmentTo": ["productionPlan"]},{"id": "productionPlan", "type": "https://w3id.org/ontoeng/factory#ProductionPlan", "duration": 86400},{"id": "productionSchedule", "type": "https://w3id.org/ontoeng/factory#ProductionSchedule", "parentObject": "productionPlan", "quantity": 17280},{"id": "Hinge", "assignmentTo": ["productionSchedule"]},{"id": "HingeProcessPlan", "assignmentTo": ["productionSchedule"]},{"id": "RT1", "descr": "A rotary transfer system is a transfer system in which work carriers are mounted on a circular turntable for movement from one work station to the next. The transfer between workstations must be synchronous, i.e., parts are moved synchronously from one station to the next one.", "model": "RotatingTableBuffer20", "position": [-405.71,0,4484.48], "rotation": [0,0,0], "placementRelTo": "default_building", "connectedTo": ["T1","PPH1"], "assignmentTo": ["AssemblyLine"]},{"id": "PPW1", "descr": "A handling device for picking up an item, moving it and placing it in another location. Such devices are usually mechanically driven and follow a fixed sequence of motions.", "model": "WingConveyor1_Station", "position": [517.02,0,4818.96], "rotation": [0,3.14159265358979,0], "placementRelTo": "default_building", "connectedTo": ["RT1"], "assignmentTo": ["AssemblyLine","res10"]},{"id": "T1", "descr": "In a station of this class, two or more components are joined tight togheter.", "model": "Tightener_Station", "position": [-743.2,0,5125.2], "rotation": [0,1.5707963267949,0], "placementRelTo": "default_building", "connectedTo": ["PPH1"], "assignmentTo": ["AssemblyLine","res20"]},{"id": "PPH1", "descr": "A handling device for picking up an item, moving it and placing it in another location. Such devices are usually mechanically driven and follow a fixed sequence of motions.", "model": "WingConveyor2_Station", "position": [-71.5,0,3618.95], "rotation": [0,-1.5707963267949,0], "placementRelTo": "default_building", "connectedTo": ["RT1"], "assignmentTo": ["AssemblyLine","res30"]},{"id": "RPP1", "descr": "A handling device for picking up an item, moving it and placing it in another location. Such devices are usually mechanically driven and follow a fixed sequence of motions.", "model": "URPickAndPlace_Station", "position": [200,0,3500], "placementRelTo": "default_building", "connectedTo": ["B1"], "assignmentTo": ["AssemblyLine","res40"]},{"id": "B1", "descr": "Conveyor Buffer with capacity of 5 pallets", "model": "ConveyorBuffer5", "position": [200,0,2500], "placementRelTo": "default_building", "connectedTo": ["PP1"], "assignmentTo": ["AssemblyLine"], "bufferCap": 5},{"id": "PP1", "descr": "A handling device for picking up an item, moving it and placing it in another location. Such devices are usually mechanically driven and follow a fixed sequence of motions.", "model": "PickAndPlace_Station", "position": [200,0,1500], "placementRelTo": "default_building", "connectedTo": ["PI1"], "assignmentTo": ["AssemblyLine","res50"]},{"id": "PP1.PPs_FloatingY", "position": [-6.5,-54.2,-171], "placementRelTo": "PP1.PPs_FloatingZ", "parentObject": "PP1.PPs_FloatingZ"},{"id": "PI1", "descr": "An insertion station automatically inserts components on a module or assembly (e.g. inserting electronic components on a printed circuit board).", "model": "PinInsertion_Station", "position": [200,0,500], "placementRelTo": "default_building", "connectedTo": ["R1"], "assignmentTo": ["AssemblyLine","res60"]},{"id": "PI1.PIs_Static", "position": [-417.5,-2.19,19.51], "placementRelTo": "PI1", "parentObject": "PI1"},{"id": "PI1.PIs_VibratingBowl", "position": [-537,-2.19,-341], "placementRelTo": "PI1", "parentObject": "PI1"},{"id": "R1", "descr": "A riveting station operates permanent connections between parts by plastic deformation of specific parts called rivets. A rivet is a cylindrical shaft with usually a head on one of its end. During the riveting operation, the rivet is placed in a hole and the tail withouth a head is deformed so that it expands its diameter, holding the rivet in place.", "model": "Riveting_Station", "position": [200,0,-500], "placementRelTo": "default_building", "connectedTo": ["B2"], "assignmentTo": ["AssemblyLine","res70"]},{"id": "R1.Rs_Static", "position": [-63,-2.7,19.51], "rotation": [0,3.14159265358979,0], "placementRelTo": "R1", "parentObject": "R1"},{"id": "B2", "descr": "Conveyor Buffer with capacity of 5 pallets", "model": "ConveyorBuffer5", "position": [200,0,-1500], "placementRelTo": "default_building", "connectedTo": ["PP2"], "assignmentTo": ["AssemblyLine"], "bufferCap": 5},{"id": "PP2", "descr": "A handling device for picking up an item, moving it and placing it in another location. Such devices are usually mechanically driven and follow a fixed sequence of motions.", "model": "PickAndPlace_Station", "position": [200,0,-2500], "placementRelTo": "default_building", "connectedTo": ["PP3"], "assignmentTo": ["AssemblyLine","res80"]},{"id": "PP2.PPs_FloatingY", "position": [-6.5,-47.2,-171], "placementRelTo": "PP2.PPs_FloatingZ", "parentObject": "PP2.PPs_FloatingZ"},{"id": "PP2.PPs_LC_Pos1", "position": [136.3,359,-45.2], "placementRelTo": "PP2.PPs_LateralConveyor", "parentObject": "PP2.PPs_LateralConveyor"},{"id": "PP2.PPs_LC_Pos2", "position": [111.3,359,-45.2], "placementRelTo": "PP2.PPs_LateralConveyor", "parentObject": "PP2.PPs_LateralConveyor"},{"id": "PP2.PPs_LC_Pos3", "position": [86.3,359,-45.2], "placementRelTo": "PP2.PPs_LateralConveyor", "parentObject": "PP2.PPs_LateralConveyor"},{"id": "PP2.PPs_LC_Pos4", "position": [61.3,359,-45.2], "placementRelTo": "PP2.PPs_LateralConveyor", "parentObject": "PP2.PPs_LateralConveyor"},{"id": "PP2.PPs_LC_Pos5", "position": [36.3,359,-45.2], "placementRelTo": "PP2.PPs_LateralConveyor", "parentObject": "PP2.PPs_LateralConveyor"},{"id": "PP3", "descr": "A handling device for picking up an item, moving it and placing it in another location. Such devices are usually mechanically driven and follow a fixed sequence of motions.", "model": "PickAndPlace_Station", "position": [200,0,-3500], "placementRelTo": "default_building", "connectedTo": ["PI2"], "assignmentTo": ["AssemblyLine","res90"]},{"id": "PP3.PPs_FloatingY", "position": [-6.5,-51.2,-171], "placementRelTo": "PP3.PPs_FloatingZ", "parentObject": "PP3.PPs_FloatingZ"},{"id": "PP3.PPs_LC_Pos1", "position": [136.3,357.3,-45.2], "placementRelTo": "PP3.PPs_LateralConveyor", "parentObject": "PP3.PPs_LateralConveyor"},{"id": "PP3.PPs_LC_Pos2", "position": [111.3,357.3,-45.2], "placementRelTo": "PP3.PPs_LateralConveyor", "parentObject": "PP3.PPs_LateralConveyor"},{"id": "PP3.PPs_LC_Pos3", "position": [86.3,357.3,-45.2], "placementRelTo": "PP3.PPs_LateralConveyor", "parentObject": "PP3.PPs_LateralConveyor"},{"id": "PP3.PPs_LC_Pos4", "position": [61.3,357.3,-45.2], "placementRelTo": "PP3.PPs_LateralConveyor", "parentObject": "PP3.PPs_LateralConveyor"},{"id": "PP3.PPs_LC_Pos5", "position": [36.3,357.3,-45.2], "placementRelTo": "PP3.PPs_LateralConveyor", "parentObject": "PP3.PPs_LateralConveyor"},{"id": "PI2", "descr": "An insertion station automatically inserts components on a module or assembly (e.g. inserting electronic components on a printed circuit board).", "model": "PinInsertion_Station", "position": [200,0,-4500], "placementRelTo": "default_building", "connectedTo": ["R2"], "assignmentTo": ["AssemblyLine","res100"]},{"id": "PI2.PIs_Static", "position": [-417.5,-5.89,-27.51], "placementRelTo": "PI2", "parentObject": "PI2"},{"id": "PI2.PIs_VibratingBowl", "position": [-537,-5.89,-388.02], "placementRelTo": "PI2", "parentObject": "PI2"},{"id": "R2", "descr": "A riveting station operates permanent connections between parts by plastic deformation of specific parts called rivets. A rivet is a cylindrical shaft with usually a head on one of its end. During the riveting operation, the rivet is placed in a hole and the tail withouth a head is deformed so that it expands its diameter, holding the rivet in place.", "model": "Riveting_Station", "position": [200,0,-5500], "placementRelTo": "default_building", "connectedTo": ["B3"], "assignmentTo": ["AssemblyLine","res110"]},{"id": "R2.Rs_Static", "position": [-63,-5.89,-27.5], "rotation": [0,3.14159265358979,0], "placementRelTo": "R2", "parentObject": "R2"},{"id": "B3", "descr": "Conveyor Buffer with capacity of 5 pallets", "model": "ConveyorBuffer5", "position": [200,0,-6500], "placementRelTo": "default_building", "connectedTo": ["PP4"], "assignmentTo": ["AssemblyLine"], "bufferCap": 5},{"id": "PP4", "descr": "A handling device for picking up an item, moving it and placing it in another location. Such devices are usually mechanically driven and follow a fixed sequence of motions.", "model": "PickAndPlace_Station", "position": [200,0,-7500], "placementRelTo": "default_building", "connectedTo": ["PI3"], "assignmentTo": ["AssemblyLine","res120"]},{"id": "PP4.PPs_FloatingY", "position": [-6.5,-48,-171], "placementRelTo": "PP4.PPs_FloatingZ", "parentObject": "PP4.PPs_FloatingZ"},{"id": "PP4.PPs_LC_Pos1", "position": [136.3,359.2,-48], "placementRelTo": "PP4.PPs_LateralConveyor", "parentObject": "PP4.PPs_LateralConveyor"},{"id": "PP4.PPs_LC_Pos2", "position": [111.3,359.2,-48], "placementRelTo": "PP4.PPs_LateralConveyor", "parentObject": "PP4.PPs_LateralConveyor"},{"id": "PP4.PPs_LC_Pos3", "position": [86.3,359.2,-48], "placementRelTo": "PP4.PPs_LateralConveyor", "parentObject": "PP4.PPs_LateralConveyor"},{"id": "PP4.PPs_LC_Pos4", "position": [61.3,359.2,-48], "placementRelTo": "PP4.PPs_LateralConveyor", "parentObject": "PP4.PPs_LateralConveyor"},{"id": "PP4.PPs_LC_Pos5", "position": [36.3,359.2,-48], "placementRelTo": "PP4.PPs_LateralConveyor", "parentObject": "PP4.PPs_LateralConveyor"},{"id": "PI3", "descr": "An insertion station automatically inserts components on a module or assembly (e.g. inserting electronic components on a printed circuit board).", "model": "PinInsertion_Station", "position": [200,0,-8500], "placementRelTo": "default_building", "connectedTo": ["R3"], "assignmentTo": ["AssemblyLine","res130"]},{"id": "PI3.PIs_Static", "position": [-417.5,1.61,-17.49], "placementRelTo": "PI3", "parentObject": "PI3"},{"id": "PI3.PIs_VibratingBowl", "position": [-537,1.61,-378], "placementRelTo": "PI3", "parentObject": "PI3"},{"id": "R3", "descr": "A riveting station operates permanent connections between parts by plastic deformation of specific parts called rivets. A rivet is a cylindrical shaft with usually a head on one of its end. During the riveting operation, the rivet is placed in a hole and the tail withouth a head is deformed so that it expands its diameter, holding the rivet in place.", "model": "Riveting_Station", "position": [200,0,-9500], "placementRelTo": "default_building", "connectedTo": ["B4"], "assignmentTo": ["AssemblyLine","res140"]},{"id": "R3.Rs_Static", "position": [-63,1.61,-17.49], "rotation": [0,3.14159265358979,0], "placementRelTo": "R3", "parentObject": "R3"},{"id": "B4", "descr": "Conveyor Buffer with capacity of 5 pallets", "model": "ConveyorBuffer5", "position": [200,0,-10500], "placementRelTo": "default_building", "connectedTo": ["PP5"], "assignmentTo": ["AssemblyLine"], "bufferCap": 5},{"id": "PP5", "descr": "A handling device for picking up an item, moving it and placing it in another location. Such devices are usually mechanically driven and follow a fixed sequence of motions.", "model": "PickAndPlace2_Station", "position": [200,0,-11500], "placementRelTo": "default_building", "connectedTo": ["PI4"], "assignmentTo": ["AssemblyLine","res150"]},{"id": "PP5.PP2s_FloatingY", "position": [-6.5,-34,-171], "placementRelTo": "PP5.PP2s_FloatingZ", "parentObject": "PP5.PP2s_FloatingZ"},{"id": "PP5.PP2s_LC_Pos1", "position": [136.2,372,-48], "placementRelTo": "PP5.PP2s_LateralConveyor", "parentObject": "PP5.PP2s_LateralConveyor"},{"id": "PP5.PP2s_LC_Pos2", "position": [51.8,372,-48], "placementRelTo": "PP5.PP2s_LateralConveyor", "parentObject": "PP5.PP2s_LateralConveyor"},{"id": "PP5.PP2s_LC_Pos3", "position": [-32.6,372,-48], "placementRelTo": "PP5.PP2s_LateralConveyor", "parentObject": "PP5.PP2s_LateralConveyor"},{"id": "PP5.PP2s_LC_Pos4", "position": [-117,372,-48], "placementRelTo": "PP5.PP2s_LateralConveyor", "parentObject": "PP5.PP2s_LateralConveyor"},{"id": "PP5.PP2s_LC_Pos5", "position": [-120,416,-83], "rotation": [-2.1816616,1.5707963,0], "placementRelTo": "PP5.PP2s_LateralConveyor", "parentObject": "PP5.PP2s_LateralConveyor"},{"id": "PI4", "descr": "An insertion station automatically inserts components on a module or assembly (e.g. inserting electronic components on a printed circuit board).", "model": "PinInsertion_Station", "position": [200,0,-12500], "placementRelTo": "default_building", "connectedTo": ["R4"], "assignmentTo": ["AssemblyLine","res160"]},{"id": "PI4.PIs_Static", "position": [-417.5,10.43,-36.67], "placementRelTo": "PI4", "parentObject": "PI4"},{"id": "PI4.PIs_VibratingBowl", "position": [-537,10.43,-397.18], "placementRelTo": "PI4", "parentObject": "PI4"},{"id": "PI4.PIs_Workholding", "position": [288,147,218.7], "placementRelTo": "PI4.PIs_FloatingX", "parentObject": "PI4.PIs_FloatingX"},{"id": "R4", "descr": "A riveting station operates permanent connections between parts by plastic deformation of specific parts called rivets. A rivet is a cylindrical shaft with usually a head on one of its end. During the riveting operation, the rivet is placed in a hole and the tail withouth a head is deformed so that it expands its diameter, holding the rivet in place.", "model": "Riveting_Station", "position": [200,0,-13500], "placementRelTo": "default_building", "connectedTo": ["C1"], "assignmentTo": ["AssemblyLine","res170"]},{"id": "R4.Rs_Static", "position": [-63,9.5,-36.67], "rotation": [0,3.14159265358979,0], "placementRelTo": "R4", "parentObject": "R4"},{"id": "C1", "descr": "An inspection station is used, within a manufacturing system, to check that the process has been correctly operated and that the parts do not present defects.", "model": "InspectionCamera_Station", "position": [200,0,-14500], "placementRelTo": "default_building", "connectedTo": ["CB1"], "assignmentTo": ["AssemblyLine","res180"]},{"id": "CB1", "descr": "A packaging station collect a set of parts and arrange them into their packages.", "model": "CollectionBox_Station", "position": [200,0,-15500], "placementRelTo": "default_building", "assignmentTo": ["AssemblyLine","res190"]},{"id": "PalletStorage.1", "type": "https://w3id.org/ontoeng/factory#StorageElement", "position": [200,0,-19000], "placementRelTo": "default_building"},{"id": "pallet_1", "descr": "pallet", "model": "PalletA", "parentObject": "AssemblyLine"},{"id": "pallet_2", "descr": "pallet", "model": "PalletA", "parentObject": "AssemblyLine"},{"id": "pallet_3", "descr": "pallet", "model": "PalletA", "parentObject": "AssemblyLine"},{"id": "pallet_4", "descr": "pallet", "model": "PalletA", "parentObject": "AssemblyLine"},{"id": "pallet_5", "descr": "pallet", "model": "PalletA", "parentObject": "AssemblyLine"},{"id": "pallet_6", "descr": "pallet", "model": "PalletA", "parentObject": "AssemblyLine"},{"id": "pallet_7", "descr": "pallet", "model": "PalletA", "parentObject": "AssemblyLine"},{"id": "pallet_8", "descr": "pallet", "model": "PalletA", "parentObject": "AssemblyLine"},{"id": "pallet_9", "descr": "pallet", "model": "PalletA", "parentObject": "AssemblyLine"},{"id": "pallet_10", "descr": "pallet", "model": "PalletA", "parentObject": "AssemblyLine"},{"id": "Hinge_1", "descr": "hinge", "model": "Hinge"},{"id": "Hinge_2", "descr": "hinge", "model": "Hinge"},{"id": "Hinge_3", "descr": "hinge", "model": "Hinge"},{"id": "Hinge_4", "descr": "hinge", "model": "Hinge"},{"id": "Hinge_5", "descr": "hinge", "model": "Hinge"},{"id": "Hinge_6", "descr": "hinge", "model": "Hinge"},{"id": "Hinge_7", "descr": "hinge", "model": "Hinge"},{"id": "Hinge_8", "descr": "hinge", "model": "Hinge"},{"id": "Hinge_9", "descr": "hinge", "model": "Hinge"},{"id": "Hinge_10", "descr": "hinge", "model": "Hinge"}
[24 empty] | {"id": "" | [12 empty] | } | {"id": ""} | "default_building","RT1","PPW1","T1","PPH1","RPP1","B1","PP1","PP1.PPs_FloatingY","PI1","PI1.PIs_Static","PI1.PIs_VibratingBowl","R1","R1.Rs_Static","B2","PP2","PP2.PPs_FloatingY","PP2.PPs_LC_Pos1","PP2.PPs_LC_Pos2","PP2.PPs_LC_Pos3","PP2.PPs_LC_Pos4","PP2.PPs_LC_Pos5","PP3","PP3.PPs_FloatingY","PP3.PPs_LC_Pos1","PP3.PPs_LC_Pos2","PP3.PPs_LC_Pos3","PP3.PPs_LC_Pos4","PP3.PPs_LC_Pos5","PI2","PI2.PIs_Static","PI2.PIs_VibratingBowl","R2","R2.Rs_Static","B3","PP4","PP4.PPs_FloatingY","PP4.PPs_LC_Pos1","PP4.PPs_LC_Pos2","PP4.PPs_LC_Pos3","PP4.PPs_LC_Pos4","PP4.PPs_LC_Pos5","PI3","PI3.PIs_Static","PI3.PIs_VibratingBowl","R3","R3.Rs_Static","B4","PP5","PP5.PP2s_FloatingY","PP5.PP2s_LC_Pos1","PP5.PP2s_LC_Pos2","PP5.PP2s_LC_Pos3","PP5.PP2s_LC_Pos4","PP5.PP2s_LC_Pos5","PI4","PI4.PIs_Static","PI4.PIs_VibratingBowl","PI4.PIs_Workholding","R4","R4.Rs_Static","C1","CB1","PalletStorage.1" | {"id": "default_building", "position": [0,0,0]},{"id": "AssemblyLine", "descr": "Assembly line. An assembly system consists of facilities that are utilized for the assembly of a product or products, characterized by rigid or loose chaining of individual assembly work stations. An assembly line is a specific class of assembly systems where several work stations are linked together according to the sequence of operations required. Hence, the routing of the parts and the sequence of operations is given. This assembly line is devoted to the assembly of a hinge for furniture.", "type": "https://w3id.org/ontoeng/factory#AssemblySystem", "assignmentTo": ["productionPlan"]},{"id": "productionPlan", "type": "https://w3id.org/ontoeng/factory#ProductionPlan", "duration": 86400},{"id": "productionSchedule", "type": "https://w3id.org/ontoeng/factory#ProductionSchedule", "parentObject": "productionPlan", "quantity": 17280},{"id": "Hinge", "assignmentTo": ["productionSchedule"]},{"id": "HingeProcessPlan", "assignmentTo": ["productionSchedule"]},{"id": "RT1", "descr": "A rotary transfer system is a transfer system in which work carriers are mounted on a circular turntable for movement from one work station to the next. The transfer between workstations must be synchronous, i.e., parts are moved synchronously from one station to the next one.", "model": "RotatingTableBuffer20", "position": [-405.71,0,4484.48], "rotation": [0,0,0], "placementRelTo": "default_building", "connectedTo": ["T1","PPH1"], "assignmentTo": ["AssemblyLine"]},{"id": "PPW1", "descr": "A handling device for picking up an item, moving it and placing it in another location. Such devices are usually mechanically driven and follow a fixed sequence of motions.", "model": "WingConveyor1_Station", "position": [517.02,0,4818.96], "rotation": [0,3.14159265358979,0], "placementRelTo": "default_building", "connectedTo": ["RT1"], "assignmentTo": ["AssemblyLine","res10"]},{"id": "T1", "descr": "In a station of this class, two or more components are joined tight togheter.", "model": "Tightener_Station", "position": [-743.2,0,5125.2], "rotation": [0,1.5707963267949,0], "placementRelTo": "default_building", "connectedTo": ["PPH1"], "assignmentTo": ["AssemblyLine","res20"]},{"id": "PPH1", "descr": "A handling device for picking up an item, moving it and placing it in another location. Such devices are usually mechanically driven and follow a fixed sequence of motions.", "model": "WingConveyor2_Station", "position": [-71.5,0,3618.95], "rotation": [0,-1.5707963267949,0], "placementRelTo": "default_building", "connectedTo": ["RT1"], "assignmentTo": ["AssemblyLine","res30"]},{"id": "RPP1", "descr": "A handling device for picking up an item, moving it and placing it in another location. Such devices are usually mechanically driven and follow a fixed sequence of motions.", "model": "URPickAndPlace_Station", "position": [200,0,3500], "placementRelTo": "default_building", "connectedTo": ["B1"], "assignmentTo": ["AssemblyLine","res40"]},{"id": "B1", "descr": "Conveyor Buffer with capacity of 5 pallets", "model": "ConveyorBuffer5", "position": [200,0,2500], "placementRelTo": "default_building", "connectedTo": ["PP1"], "assignmentTo": ["AssemblyLine"], "bufferCap": 5},{"id": "PP1", "descr": "A handling device for picking up an item, moving it and placing it in another location. Such devices are usually mechanically driven and follow a fixed sequence of motions.", "model": "PickAndPlace_Station", "position": [200,0,1500], "placementRelTo": "default_building", "connectedTo": ["PI1"], "assignmentTo": ["AssemblyLine","res50"]},{"id": "PP1.PPs_FloatingY", "position": [-6.5,-54.2,-171], "placementRelTo": "PP1.PPs_FloatingZ", "parentObject": "PP1.PPs_FloatingZ"},{"id": "PI1", "descr": "An insertion station automatically inserts components on a module or assembly (e.g. inserting electronic components on a printed circuit board).", "model": "PinInsertion_Station", "position": [200,0,500], "placementRelTo": "default_building", "connectedTo": ["R1"], "assignmentTo": ["AssemblyLine","res60"]},{"id": "PI1.PIs_Static", "position": [-417.5,-2.19,19.51], "placementRelTo": "PI1", "parentObject": "PI1"},{"id": "PI1.PIs_VibratingBowl", "position": [-537,-2.19,-341], "placementRelTo": "PI1", "parentObject": "PI1"},{"id": "R1", "descr": "A riveting station operates permanent connections between parts by plastic deformation of specific parts called rivets. A rivet is a cylindrical shaft with usually a head on one of its end. During the riveting operation, the rivet is placed in a hole and the tail withouth a head is deformed so that it expands its diameter, holding the rivet in place.", "model": "Riveting_Station", "position": [200,0,-500], "placementRelTo": "default_building", "connectedTo": ["B2"], "assignmentTo": ["AssemblyLine","res70"]},{"id": "R1.Rs_Static", "position": [-63,-2.7,19.51], "rotation": [0,3.14159265358979,0], "placementRelTo": "R1", "parentObject": "R1"},{"id": "B2", "descr": "Conveyor Buffer with capacity of 5 pallets", "model": "ConveyorBuffer5", "position": [200,0,-1500], "placementRelTo": "default_building", "connectedTo": ["PP2"], "assignmentTo": ["AssemblyLine"], "bufferCap": 5},{"id": "PP2", "descr": "A handling device for picking up an item, moving it and placing it in another location. Such devices are usually mechanically driven and follow a fixed sequence of motions.", "model": "PickAndPlace_Station", "position": [200,0,-2500], "placementRelTo": "default_building", "connectedTo": ["PP3"], "assignmentTo": ["AssemblyLine","res80"]},{"id": "PP2.PPs_FloatingY", "position": [-6.5,-47.2,-171], "placementRelTo": "PP2.PPs_FloatingZ", "parentObject": "PP2.PPs_FloatingZ"},{"id": "PP2.PPs_LC_Pos1", "position": [136.3,359,-45.2], "placementRelTo": "PP2.PPs_LateralConveyor", "parentObject": "PP2.PPs_LateralConveyor"},{"id": "PP2.PPs_LC_Pos2", "position": [111.3,359,-45.2], "placementRelTo": "PP2.PPs_LateralConveyor", "parentObject": "PP2.PPs_LateralConveyor"},{"id": "PP2.PPs_LC_Pos3", "position": [86.3,359,-45.2], "placementRelTo": "PP2.PPs_LateralConveyor", "parentObject": "PP2.PPs_LateralConveyor"},{"id": "PP2.PPs_LC_Pos4", "position": [61.3,359,-45.2], "placementRelTo": "PP2.PPs_LateralConveyor", "parentObject": "PP2.PPs_LateralConveyor"},{"id": "PP2.PPs_LC_Pos5", "position": [36.3,359,-45.2], "placementRelTo": "PP2.PPs_LateralConveyor", "parentObject": "PP2.PPs_LateralConveyor"},{"id": "PP3", "descr": "A handling device for picking up an item, moving it and placing it in another location. Such devices are usually mechanically driven and follow a fixed sequence of motions.", "model": "PickAndPlace_Station", "position": [200,0,-3500], "placementRelTo": "default_building", "connectedTo": ["PI2"], "assignmentTo": ["AssemblyLine","res90"]},{"id": "PP3.PPs_FloatingY", "position": [-6.5,-51.2,-171], "placementRelTo": "PP3.PPs_FloatingZ", "parentObject": "PP3.PPs_FloatingZ"},{"id": "PP3.PPs_LC_Pos1", "position": [136.3,357.3,-45.2], "placementRelTo": "PP3.PPs_LateralConveyor", "parentObject": "PP3.PPs_LateralConveyor"},{"id": "PP3.PPs_LC_Pos2", "position": [111.3,357.3,-45.2], "placementRelTo": "PP3.PPs_LateralConveyor", "parentObject": "PP3.PPs_LateralConveyor"},{"id": "PP3.PPs_LC_Pos3", "position": [86.3,357.3,-45.2], "placementRelTo": "PP3.PPs_LateralConveyor", "parentObject": "PP3.PPs_LateralConveyor"},{"id": "PP3.PPs_LC_Pos4", "position": [61.3,357.3,-45.2], "placementRelTo": "PP3.PPs_LateralConveyor", "parentObject": "PP3.PPs_LateralConveyor"},{"id": "PP3.PPs_LC_Pos5", "position": [36.3,357.3,-45.2], "placementRelTo": "PP3.PPs_LateralConveyor", "parentObject": "PP3.PPs_LateralConveyor"},{"id": "PI2", "descr": "An insertion station automatically inserts components on a module or assembly (e.g. inserting electronic components on a printed circuit board).", "model": "PinInsertion_Station", "position": [200,0,-4500], "placementRelTo": "default_building", "connectedTo": ["R2"], "assignmentTo": ["AssemblyLine","res100"]},{"id": "PI2.PIs_Static", "position": [-417.5,-5.89,-27.51], "placementRelTo": "PI2", "parentObject": "PI2"},{"id": "PI2.PIs_VibratingBowl", "position": [-537,-5.89,-388.02], "placementRelTo": "PI2", "parentObject": "PI2"},{"id": "R2", "descr": "A riveting station operates permanent connections between parts by plastic deformation of specific parts called rivets. A rivet is a cylindrical shaft with usually a head on one of its end. During the riveting operation, the rivet is placed in a hole and the tail withouth a head is deformed so that it expands its diameter, holding the rivet in place.", "model": "Riveting_Station", "position": [200,0,-5500], "placementRelTo": "default_building", "connectedTo": ["B3"], "assignmentTo": ["AssemblyLine","res110"]},{"id": "R2.Rs_Static", "position": [-63,-5.89,-27.5], "rotation": [0,3.14159265358979,0], "placementRelTo": "R2", "parentObject": "R2"},{"id": "B3", "descr": "Conveyor Buffer with capacity of 5 pallets", "model": "ConveyorBuffer5", "position": [200,0,-6500], "placementRelTo": "default_building", "connectedTo": ["PP4"], "assignmentTo": ["AssemblyLine"], "bufferCap": 5},{"id": "PP4", "descr": "A handling device for picking up an item, moving it and placing it in another location. Such devices are usually mechanically driven and follow a fixed sequence of motions.", "model": "PickAndPlace_Station", "position": [200,0,-7500], "placementRelTo": "default_building", "connectedTo": ["PI3"], "assignmentTo": ["AssemblyLine","res120"]},{"id": "PP4.PPs_FloatingY", "position": [-6.5,-48,-171], "placementRelTo": "PP4.PPs_FloatingZ", "parentObject": "PP4.PPs_FloatingZ"},{"id": "PP4.PPs_LC_Pos1", "position": [136.3,359.2,-48], "placementRelTo": "PP4.PPs_LateralConveyor", "parentObject": "PP4.PPs_LateralConveyor"},{"id": "PP4.PPs_LC_Pos2", "position": [111.3,359.2,-48], "placementRelTo": "PP4.PPs_LateralConveyor", "parentObject": "PP4.PPs_LateralConveyor"},{"id": "PP4.PPs_LC_Pos3", "position": [86.3,359.2,-48], "placementRelTo": "PP4.PPs_LateralConveyor", "parentObject": "PP4.PPs_LateralConveyor"},{"id": "PP4.PPs_LC_Pos4", "position": [61.3,359.2,-48], "placementRelTo": "PP4.PPs_LateralConveyor", "parentObject": "PP4.PPs_LateralConveyor"},{"id": "PP4.PPs_LC_Pos5", "position": [36.3,359.2,-48], "placementRelTo": "PP4.PPs_LateralConveyor", "parentObject": "PP4.PPs_LateralConveyor"},{"id": "PI3", "descr": "An insertion station automatically inserts components on a module or assembly (e.g. inserting electronic components on a printed circuit board).", "model": "PinInsertion_Station", "position": [200,0,-8500], "placementRelTo": "default_building", "connectedTo": ["R3"], "assignmentTo": ["AssemblyLine","res130"]},{"id": "PI3.PIs_Static", "position": [-417.5,1.61,-17.49], "placementRelTo": "PI3", "parentObject": "PI3"},{"id": "PI3.PIs_VibratingBowl", "position": [-537,1.61,-378], "placementRelTo": "PI3", "parentObject": "PI3"},{"id": "R3", "descr": "A riveting station operates permanent connections between parts by plastic deformation of specific parts called rivets. A rivet is a cylindrical shaft with usually a head on one of its end. During the riveting operation, the rivet is placed in a hole and the tail withouth a head is deformed so that it expands its diameter, holding the rivet in place.", "model": "Riveting_Station", "position": [200,0,-9500], "placementRelTo": "default_building", "connectedTo": ["B4"], "assignmentTo": ["AssemblyLine","res140"]},{"id": "R3.Rs_Static", "position": [-63,1.61,-17.49], "rotation": [0,3.14159265358979,0], "placementRelTo": "R3", "parentObject": "R3"},{"id": "B4", "descr": "Conveyor Buffer with capacity of 5 pallets", "model": "ConveyorBuffer5", "position": [200,0,-10500], "placementRelTo": "default_building", "connectedTo": ["PP5"], "assignmentTo": ["AssemblyLine"], "bufferCap": 5},{"id": "PP5", "descr": "A handling device for picking up an item, moving it and placing it in another location. Such devices are usually mechanically driven and follow a fixed sequence of motions.", "model": "PickAndPlace2_Station", "position": [200,0,-11500], "placementRelTo": "default_building", "connectedTo": ["PI4"], "assignmentTo": ["AssemblyLine","res150"]},{"id": "PP5.PP2s_FloatingY", "position": [-6.5,-34,-171], "placementRelTo": "PP5.PP2s_FloatingZ", "parentObject": "PP5.PP2s_FloatingZ"},{"id": "PP5.PP2s_LC_Pos1", "position": [136.2,372,-48], "placementRelTo": "PP5.PP2s_LateralConveyor", "parentObject": "PP5.PP2s_LateralConveyor"},{"id": "PP5.PP2s_LC_Pos2", "position": [51.8,372,-48], "placementRelTo": "PP5.PP2s_LateralConveyor", "parentObject": "PP5.PP2s_LateralConveyor"},{"id": "PP5.PP2s_LC_Pos3", "position": [-32.6,372,-48], "placementRelTo": "PP5.PP2s_LateralConveyor", "parentObject": "PP5.PP2s_LateralConveyor"},{"id": "PP5.PP2s_LC_Pos4", "position": [-117,372,-48], "placementRelTo": "PP5.PP2s_LateralConveyor", "parentObject": "PP5.PP2s_LateralConveyor"},{"id": "PP5.PP2s_LC_Pos5", "position": [-120,416,-83], "rotation": [-2.1816616,1.5707963,0], "placementRelTo": "PP5.PP2s_LateralConveyor", "parentObject": "PP5.PP2s_LateralConveyor"},{"id": "PI4", "descr": "An insertion station automatically inserts components on a module or assembly (e.g. inserting electronic components on a printed circuit board).", "model": "PinInsertion_Station", "position": [200,0,-12500], "placementRelTo": "default_building", "connectedTo": ["R4"], "assignmentTo": ["AssemblyLine","res160"]},{"id": "PI4.PIs_Static", "position": [-417.5,10.43,-36.67], "placementRelTo": "PI4", "parentObject": "PI4"},{"id": "PI4.PIs_VibratingBowl", "position": [-537,10.43,-397.18], "placementRelTo": "PI4", "parentObject": "PI4"},{"id": "PI4.PIs_Workholding", "position": [288,147,218.7], "placementRelTo": "PI4.PIs_FloatingX", "parentObject": "PI4.PIs_FloatingX"},{"id": "R4", "descr": "A riveting station operates permanent connections between parts by plastic deformation of specific parts called rivets. A rivet is a cylindrical shaft with usually a head on one of its end. During the riveting operation, the rivet is placed in a hole and the tail withouth a head is deformed so that it expands its diameter, holding the rivet in place.", "model": "Riveting_Station", "position": [200,0,-13500], "placementRelTo": "default_building", "connectedTo": ["C1"], "assignmentTo": ["AssemblyLine","res170"]},{"id": "R4.Rs_Static", "position": [-63,9.5,-36.67], "rotation": [0,3.14159265358979,0], "placementRelTo": "R4", "parentObject": "R4"},{"id": "C1", "descr": "An inspection station is used, within a manufacturing system, to check that the process has been correctly operated and that the parts do not present defects.", "model": "InspectionCamera_Station", "position": [200,0,-14500], "placementRelTo": "default_building", "connectedTo": ["CB1"], "assignmentTo": ["AssemblyLine","res180"]},{"id": "CB1", "descr": "A packaging station collect a set of parts and arrange them into their packages.", "model": "CollectionBox_Station", "position": [200,0,-15500], "placementRelTo": "default_building", "assignmentTo": ["AssemblyLine","res190"]},{"id": "PalletStorage.1", "type": "https://w3id.org/ontoeng/factory#StorageElement", "position": [200,0,-19000], "placementRelTo": "default_building"},{"id": "pallet_1", "descr": "pallet", "model": "PalletA", "parentObject": "AssemblyLine"},{"id": "pallet_2", "descr": "pallet", "model": "PalletA", "parentObject": "AssemblyLine"},{"id": "pallet_3", "descr": "pallet", "model": "PalletA", "parentObject": "AssemblyLine"},{"id": "pallet_4", "descr": "pallet", "model": "PalletA", "parentObject": "AssemblyLine"},{"id": "pallet_5", "descr": "pallet", "model": "PalletA", "parentObject": "AssemblyLine"},{"id": "pallet_6", "descr": "pallet", "model": "PalletA", "parentObject": "AssemblyLine"},{"id": "pallet_7", "descr": "pallet", "model": "PalletA", "parentObject": "AssemblyLine"},{"id": "pallet_8", "descr": "pallet", "model": "PalletA", "parentObject": "AssemblyLine"},{"id": "pallet_9", "descr": "pallet", "model": "PalletA", "parentObject": "AssemblyLine"},{"id": "pallet_10", "descr": "pallet", "model": "PalletA", "parentObject": "AssemblyLine"},{"id": "Hinge_1", "descr": "hinge", "model": "Hinge"},{"id": "Hinge_2", "descr": "hinge", "model": "Hinge"},{"id": "Hinge_3", "descr": "hinge", "model": "Hinge"},{"id": "Hinge_4", "descr": "hinge", "model": "Hinge"},{"id": "Hinge_5", "descr": "hinge", "model": "Hinge"},{"id": "Hinge_6", "descr": "hinge", "model": "Hinge"},{"id": "Hinge_7", "descr": "hinge", "model": "Hinge"},{"id": "Hinge_8", "descr": "hinge", "model": "Hinge"},{"id": "Hinge_9", "descr": "hinge", "model": "Hinge"},{"id": "Hinge_10", "descr": "hinge", "model": "Hinge"}
[24 empty] | {"id": "" | [12 empty] | } | {"id": ""} | "default_building","RT1","PPW1","T1","PPH1","RPP1","B1","PP1","PP1.PPs_FloatingY","PI1","PI1.PIs_Static","PI1.PIs_VibratingBowl","R1","R1.Rs_Static","B2","PP2","PP2.PPs_FloatingY","PP2.PPs_LC_Pos1","PP2.PPs_LC_Pos2","PP2.PPs_LC_Pos3","PP2.PPs_LC_Pos4","PP2.PPs_LC_Pos5","PP3","PP3.PPs_FloatingY","PP3.PPs_LC_Pos1","PP3.PPs_LC_Pos2","PP3.PPs_LC_Pos3","PP3.PPs_LC_Pos4","PP3.PPs_LC_Pos5","PI2","PI2.PIs_Static","PI2.PIs_VibratingBowl","R2","R2.Rs_Static","B3","PP4","PP4.PPs_FloatingY","PP4.PPs_LC_Pos1","PP4.PPs_LC_Pos2","PP4.PPs_LC_Pos3","PP4.PPs_LC_Pos4","PP4.PPs_LC_Pos5","PI3","PI3.PIs_Static","PI3.PIs_VibratingBowl","R3","R3.Rs_Static","B4","PP5","PP5.PP2s_FloatingY","PP5.PP2s_LC_Pos1","PP5.PP2s_LC_Pos2","PP5.PP2s_LC_Pos3","PP5.PP2s_LC_Pos4","PP5.PP2s_LC_Pos5","PI4","PI4.PIs_Static","PI4.PIs_VibratingBowl","PI4.PIs_Workholding","R4","R4.Rs_Static","C1","CB1","PalletStorage.1" | {"id": "default_building", "position": [0,0,0]},{"id": "AssemblyLine", "descr": "Assembly line. An assembly system consists of facilities that are utilized for the assembly of a product or products, characterized by rigid or loose chaining of individual assembly work stations. An assembly line is a specific class of assembly systems where several work stations are linked together according to the sequence of operations required. Hence, the routing of the parts and the sequence of operations is given. This assembly line is devoted to the assembly of a hinge for furniture.", "type": "https://w3id.org/ontoeng/factory#AssemblySystem", "assignmentTo": ["productionPlan"]},{"id": "productionPlan", "type": "https://w3id.org/ontoeng/factory#ProductionPlan", "duration": 86400},{"id": "productionSchedule", "type": "https://w3id.org/ontoeng/factory#ProductionSchedule", "parentObject": "productionPlan", "quantity": 17280},{"id": "Hinge", "assignmentTo": ["productionSchedule"]},{"id": "HingeProcessPlan", "assignmentTo": ["productionSchedule"]},{"id": "RT1", "descr": "A rotary transfer system is a transfer system in which work carriers are mounted on a circular turntable for movement from one work station to the next. The transfer between workstations must be synchronous, i.e., parts are moved synchronously from one station to the next one.", "model": "RotatingTableBuffer20", "position": [-405.71,0,4484.48], "rotation": [0,0,0], "placementRelTo": "default_building", "connectedTo": ["T1","PPH1"], "assignmentTo": ["AssemblyLine"]},{"id": "PPW1", "descr": "A handling device for picking up an item, moving it and placing it in another location. Such devices are usually mechanically driven and follow a fixed sequence of motions.", "model": "WingConveyor1_Station", "position": [517.02,0,4818.96], "rotation": [0,3.14159265358979,0], "placementRelTo": "default_building", "connectedTo": ["RT1"], "assignmentTo": ["AssemblyLine","res10"]},{"id": "T1", "descr": "In a station of this class, two or more components are joined tight togheter.", "model": "Tightener_Station", "position": [-743.2,0,5125.2], "rotation": [0,1.5707963267949,0], "placementRelTo": "default_building", "connectedTo": ["PPH1"], "assignmentTo": ["AssemblyLine","res20"]},{"id": "PPH1", "descr": "A handling device for picking up an item, moving it and placing it in another location. Such devices are usually mechanically driven and follow a fixed sequence of motions.", "model": "WingConveyor2_Station", "position": [-71.5,0,3618.95], "rotation": [0,-1.5707963267949,0], "placementRelTo": "default_building", "connectedTo": ["RT1"], "assignmentTo": ["AssemblyLine","res30"]},{"id": "RPP1", "descr": "A handling device for picking up an item, moving it and placing it in another location. Such devices are usually mechanically driven and follow a fixed sequence of motions.", "model": "URPickAndPlace_Station", "position": [200,0,3500], "placementRelTo": "default_building", "connectedTo": ["B1"], "assignmentTo": ["AssemblyLine","res40"]},{"id": "B1", "descr": "Conveyor Buffer with capacity of 5 pallets", "model": "ConveyorBuffer5", "position": [200,0,2500], "placementRelTo": "default_building", "connectedTo": ["PP1"], "assignmentTo": ["AssemblyLine"], "bufferCap": 5},{"id": "PP1", "descr": "A handling device for picking up an item, moving it and placing it in another location. Such devices are usually mechanically driven and follow a fixed sequence of motions.", "model": "PickAndPlace_Station", "position": [200,0,1500], "placementRelTo": "default_building", "connectedTo": ["PI1"], "assignmentTo": ["AssemblyLine","res50"]},{"id": "PP1.PPs_FloatingY", "position": [-6.5,-54.2,-171], "placementRelTo": "PP1.PPs_FloatingZ", "parentObject": "PP1.PPs_FloatingZ"},{"id": "PI1", "descr": "An insertion station automatically inserts components on a module or assembly (e.g. inserting electronic components on a printed circuit board).", "model": "PinInsertion_Station", "position": [200,0,500], "placementRelTo": "default_building", "connectedTo": ["R1"], "assignmentTo": ["AssemblyLine","res60"]},{"id": "PI1.PIs_Static", "position": [-417.5,-2.19,19.51], "placementRelTo": "PI1", "parentObject": "PI1"},{"id": "PI1.PIs_VibratingBowl", "position": [-537,-2.19,-341], "placementRelTo": "PI1", "parentObject": "PI1"},{"id": "R1", "descr": "A riveting station operates permanent connections between parts by plastic deformation of specific parts called rivets. A rivet is a cylindrical shaft with usually a head on one of its end. During the riveting operation, the rivet is placed in a hole and the tail withouth a head is deformed so that it expands its diameter, holding the rivet in place.", "model": "Riveting_Station", "position": [200,0,-500], "placementRelTo": "default_building", "connectedTo": ["B2"], "assignmentTo": ["AssemblyLine","res70"]},{"id": "R1.Rs_Static", "position": [-63,-2.7,19.51], "rotation": [0,3.14159265358979,0], "placementRelTo": "R1", "parentObject": "R1"},{"id": "B2", "descr": "Conveyor Buffer with capacity of 5 pallets", "model": "ConveyorBuffer5", "position": [200,0,-1500], "placementRelTo": "default_building", "connectedTo": ["PP2"], "assignmentTo": ["AssemblyLine"], "bufferCap": 5},{"id": "PP2", "descr": "A handling device for picking up an item, moving it and placing it in another location. Such devices are usually mechanically driven and follow a fixed sequence of motions.", "model": "PickAndPlace_Station", "position": [200,0,-2500], "placementRelTo": "default_building", "connectedTo": ["PP3"], "assignmentTo": ["AssemblyLine","res80"]},{"id": "PP2.PPs_FloatingY", "position": [-6.5,-47.2,-171], "placementRelTo": "PP2.PPs_FloatingZ", "parentObject": "PP2.PPs_FloatingZ"},{"id": "PP2.PPs_LC_Pos1", "position": [136.3,359,-45.2], "placementRelTo": "PP2.PPs_LateralConveyor", "parentObject": "PP2.PPs_LateralConveyor"},{"id": "PP2.PPs_LC_Pos2", "position": [111.3,359,-45.2], "placementRelTo": "PP2.PPs_LateralConveyor", "parentObject": "PP2.PPs_LateralConveyor"},{"id": "PP2.PPs_LC_Pos3", "position": [86.3,359,-45.2], "placementRelTo": "PP2.PPs_LateralConveyor", "parentObject": "PP2.PPs_LateralConveyor"},{"id": "PP2.PPs_LC_Pos4", "position": [61.3,359,-45.2], "placementRelTo": "PP2.PPs_LateralConveyor", "parentObject": "PP2.PPs_LateralConveyor"},{"id": "PP2.PPs_LC_Pos5", "position": [36.3,359,-45.2], "placementRelTo": "PP2.PPs_LateralConveyor", "parentObject": "PP2.PPs_LateralConveyor"},{"id": "PP3", "descr": "A handling device for picking up an item, moving it and placing it in another location. Such devices are usually mechanically driven and follow a fixed sequence of motions.", "model": "PickAndPlace_Station", "position": [200,0,-3500], "placementRelTo": "default_building", "connectedTo": ["PI2"], "assignmentTo": ["AssemblyLine","res90"]},{"id": "PP3.PPs_FloatingY", "position": [-6.5,-51.2,-171], "placementRelTo": "PP3.PPs_FloatingZ", "parentObject": "PP3.PPs_FloatingZ"},{"id": "PP3.PPs_LC_Pos1", "position": [136.3,357.3,-45.2], "placementRelTo": "PP3.PPs_LateralConveyor", "parentObject": "PP3.PPs_LateralConveyor"},{"id": "PP3.PPs_LC_Pos2", "position": [111.3,357.3,-45.2], "placementRelTo": "PP3.PPs_LateralConveyor", "parentObject": "PP3.PPs_LateralConveyor"},{"id": "PP3.PPs_LC_Pos3", "position": [86.3,357.3,-45.2], "placementRelTo": "PP3.PPs_LateralConveyor", "parentObject": "PP3.PPs_LateralConveyor"},{"id": "PP3.PPs_LC_Pos4", "position": [61.3,357.3,-45.2], "placementRelTo": "PP3.PPs_LateralConveyor", "parentObject": "PP3.PPs_LateralConveyor"},{"id": "PP3.PPs_LC_Pos5", "position": [36.3,357.3,-45.2], "placementRelTo": "PP3.PPs_LateralConveyor", "parentObject": "PP3.PPs_LateralConveyor"},{"id": "PI2", "descr": "An insertion station automatically inserts components on a module or assembly (e.g. inserting electronic components on a printed circuit board).", "model": "PinInsertion_Station", "position": [200,0,-4500], "placementRelTo": "default_building", "connectedTo": ["R2"], "assignmentTo": ["AssemblyLine","res100"]},{"id": "PI2.PIs_Static", "position": [-417.5,-5.89,-27.51], "placementRelTo": "PI2", "parentObject": "PI2"},{"id": "PI2.PIs_VibratingBowl", "position": [-537,-5.89,-388.02], "placementRelTo": "PI2", "parentObject": "PI2"},{"id": "R2", "descr": "A riveting station operates permanent connections between parts by plastic deformation of specific parts called rivets. A rivet is a cylindrical shaft with usually a head on one of its end. During the riveting operation, the rivet is placed in a hole and the tail withouth a head is deformed so that it expands its diameter, holding the rivet in place.", "model": "Riveting_Station", "position": [200,0,-5500], "placementRelTo": "default_building", "connectedTo": ["B3"], "assignmentTo": ["AssemblyLine","res110"]},{"id": "R2.Rs_Static", "position": [-63,-5.89,-27.5], "rotation": [0,3.14159265358979,0], "placementRelTo": "R2", "parentObject": "R2"},{"id": "B3", "descr": "Conveyor Buffer with capacity of 5 pallets", "model": "ConveyorBuffer5", "position": [200,0,-6500], "placementRelTo": "default_building", "connectedTo": ["PP4"], "assignmentTo": ["AssemblyLine"], "bufferCap": 5},{"id": "PP4", "descr": "A handling device for picking up an item, moving it and placing it in another location. Such devices are usually mechanically driven and follow a fixed sequence of motions.", "model": "PickAndPlace_Station", "position": [200,0,-7500], "placementRelTo": "default_building", "connectedTo": ["PI3"], "assignmentTo": ["AssemblyLine","res120"]},{"id": "PP4.PPs_FloatingY", "position": [-6.5,-48,-171], "placementRelTo": "PP4.PPs_FloatingZ", "parentObject": "PP4.PPs_FloatingZ"},{"id": "PP4.PPs_LC_Pos1", "position": [136.3,359.2,-48], "placementRelTo": "PP4.PPs_LateralConveyor", "parentObject": "PP4.PPs_LateralConveyor"},{"id": "PP4.PPs_LC_Pos2", "position": [111.3,359.2,-48], "placementRelTo": "PP4.PPs_LateralConveyor", "parentObject": "PP4.PPs_LateralConveyor"},{"id": "PP4.PPs_LC_Pos3", "position": [86.3,359.2,-48], "placementRelTo": "PP4.PPs_LateralConveyor", "parentObject": "PP4.PPs_LateralConveyor"},{"id": "PP4.PPs_LC_Pos4", "position": [61.3,359.2,-48], "placementRelTo": "PP4.PPs_LateralConveyor", "parentObject": "PP4.PPs_LateralConveyor"},{"id": "PP4.PPs_LC_Pos5", "position": [36.3,359.2,-48], "placementRelTo": "PP4.PPs_LateralConveyor", "parentObject": "PP4.PPs_LateralConveyor"},{"id": "PI3", "descr": "An insertion station automatically inserts components on a module or assembly (e.g. inserting electronic components on a printed circuit board).", "model": "PinInsertion_Station", "position": [200,0,-8500], "placementRelTo": "default_building", "connectedTo": ["R3"], "assignmentTo": ["AssemblyLine","res130"]},{"id": "PI3.PIs_Static", "position": [-417.5,1.61,-17.49], "placementRelTo": "PI3", "parentObject": "PI3"},{"id": "PI3.PIs_VibratingBowl", "position": [-537,1.61,-378], "placementRelTo": "PI3", "parentObject": "PI3"},{"id": "R3", "descr": "A riveting station operates permanent connections between parts by plastic deformation of specific parts called rivets. A rivet is a cylindrical shaft with usually a head on one of its end. During the riveting operation, the rivet is placed in a hole and the tail withouth a head is deformed so that it expands its diameter, holding the rivet in place.", "model": "Riveting_Station", "position": [200,0,-9500], "placementRelTo": "default_building", "connectedTo": ["B4"], "assignmentTo": ["AssemblyLine","res140"]},{"id": "R3.Rs_Static", "position": [-63,1.61,-17.49], "rotation": [0,3.14159265358979,0], "placementRelTo": "R3", "parentObject": "R3"},{"id": "B4", "descr": "Conveyor Buffer with capacity of 5 pallets", "model": "ConveyorBuffer5", "position": [200,0,-10500], "placementRelTo": "default_building", "connectedTo": ["PP5"], "assignmentTo": ["AssemblyLine"], "bufferCap": 5},{"id": "PP5", "descr": "A handling device for picking up an item, moving it and placing it in another location. Such devices are usually mechanically driven and follow a fixed sequence of motions.", "model": "PickAndPlace2_Station", "position": [200,0,-11500], "placementRelTo": "default_building", "connectedTo": ["PI4"], "assignmentTo": ["AssemblyLine","res150"]},{"id": "PP5.PP2s_FloatingY", "position": [-6.5,-34,-171], "placementRelTo": "PP5.PP2s_FloatingZ", "parentObject": "PP5.PP2s_FloatingZ"},{"id": "PP5.PP2s_LC_Pos1", "position": [136.2,372,-48], "placementRelTo": "PP5.PP2s_LateralConveyor", "parentObject": "PP5.PP2s_LateralConveyor"},{"id": "PP5.PP2s_LC_Pos2", "position": [51.8,372,-48], "placementRelTo": "PP5.PP2s_LateralConveyor", "parentObject": "PP5.PP2s_LateralConveyor"},{"id": "PP5.PP2s_LC_Pos3", "position": [-32.6,372,-48], "placementRelTo": "PP5.PP2s_LateralConveyor", "parentObject": "PP5.PP2s_LateralConveyor"},{"id": "PP5.PP2s_LC_Pos4", "position": [-117,372,-48], "placementRelTo": "PP5.PP2s_LateralConveyor", "parentObject": "PP5.PP2s_LateralConveyor"},{"id": "PP5.PP2s_LC_Pos5", "position": [-120,416,-83], "rotation": [-2.1816616,1.5707963,0], "placementRelTo": "PP5.PP2s_LateralConveyor", "parentObject": "PP5.PP2s_LateralConveyor"},{"id": "PI4", "descr": "An insertion station automatically inserts components on a module or assembly (e.g. inserting electronic components on a printed circuit board).", "model": "PinInsertion_Station", "position": [200,0,-12500], "placementRelTo": "default_building", "connectedTo": ["R4"], "assignmentTo": ["AssemblyLine","res160"]},{"id": "PI4.PIs_Static", "position": [-417.5,10.43,-36.67], "placementRelTo": "PI4", "parentObject": "PI4"},{"id": "PI4.PIs_VibratingBowl", "position": [-537,10.43,-397.18], "placementRelTo": "PI4", "parentObject": "PI4"},{"id": "PI4.PIs_Workholding", "position": [288,147,218.7], "placementRelTo": "PI4.PIs_FloatingX", "parentObject": "PI4.PIs_FloatingX"},{"id": "R4", "descr": "A riveting station operates permanent connections between parts by plastic deformation of specific parts called rivets. A rivet is a cylindrical shaft with usually a head on one of its end. During the riveting operation, the rivet is placed in a hole and the tail withouth a head is deformed so that it expands its diameter, holding the rivet in place.", "model": "Riveting_Station", "position": [200,0,-13500], "placementRelTo": "default_building", "connectedTo": ["C1"], "assignmentTo": ["AssemblyLine","res170"]},{"id": "R4.Rs_Static", "position": [-63,9.5,-36.67], "rotation": [0,3.14159265358979,0], "placementRelTo": "R4", "parentObject": "R4"},{"id": "C1", "descr": "An inspection station is used, within a manufacturing system, to check that the process has been correctly operated and that the parts do not present defects.", "model": "InspectionCamera_Station", "position": [200,0,-14500], "placementRelTo": "default_building", "connectedTo": ["CB1"], "assignmentTo": ["AssemblyLine","res180"]},{"id": "CB1", "descr": "A packaging station collect a set of parts and arrange them into their packages.", "model": "CollectionBox_Station", "position": [200,0,-15500], "placementRelTo": "default_building", "assignmentTo": ["AssemblyLine","res190"]},{"id": "PalletStorage.1", "type": "https://w3id.org/ontoeng/factory#StorageElement", "position": [200,0,-19000], "placementRelTo": "default_building"},{"id": "pallet_1", "descr": "pallet", "model": "PalletA", "parentObject": "AssemblyLine"},{"id": "pallet_2", "descr": "pallet", "model": "PalletA", "parentObject": "AssemblyLine"},{"id": "pallet_3", "descr": "pallet", "model": "PalletA", "parentObject": "AssemblyLine"},{"id": "pallet_4", "descr": "pallet", "model": "PalletA", "parentObject": "AssemblyLine"},{"id": "pallet_5", "descr": "pallet", "model": "PalletA", "parentObject": "AssemblyLine"},{"id": "pallet_6", "descr": "pallet", "model": "PalletA", "parentObject": "AssemblyLine"},{"id": "pallet_7", "descr": "pallet", "model": "PalletA", "parentObject": "AssemblyLine"},{"id": "pallet_8", "descr": "pallet", "model": "PalletA", "parentObject": "AssemblyLine"},{"id": "pallet_9", "descr": "pallet", "model": "PalletA", "parentObject": "AssemblyLine"},{"id": "pallet_10", "descr": "pallet", "model": "PalletA", "parentObject": "AssemblyLine"},{"id": "Hinge_1", "descr": "hinge", "model": "Hinge"},{"id": "Hinge_2", "descr": "hinge", "model": "Hinge"},{"id": "Hinge_3", "descr": "hinge", "model": "Hinge"},{"id": "Hinge_4", "descr": "hinge", "model": "Hinge"},{"id": "Hinge_5", "descr": "hinge", "model": "Hinge"},{"id": "Hinge_6", "descr": "hinge", "model": "Hinge"},{"id": "Hinge_7", "descr": "hinge", "model": "Hinge"},{"id": "Hinge_8", "descr": "hinge", "model": "Hinge"},{"id": "Hinge_9", "descr": "hinge", "model": "Hinge"},{"id": "Hinge_10", "descr": "hinge", "model": "Hinge"}
[24 empty] | {"id": "" | [12 empty] | } | {"id": ""} | "default_building","RT1","PPW1","T1","PPH1","RPP1","B1","PP1","PP1.PPs_FloatingY","PI1","PI1.PIs_Static","PI1.PIs_VibratingBowl","R1","R1.Rs_Static","B2","PP2","PP2.PPs_FloatingY","PP2.PPs_LC_Pos1","PP2.PPs_LC_Pos2","PP2.PPs_LC_Pos3","PP2.PPs_LC_Pos4","PP2.PPs_LC_Pos5","PP3","PP3.PPs_FloatingY","PP3.PPs_LC_Pos1","PP3.PPs_LC_Pos2","PP3.PPs_LC_Pos3","PP3.PPs_LC_Pos4","PP3.PPs_LC_Pos5","PI2","PI2.PIs_Static","PI2.PIs_VibratingBowl","R2","R2.Rs_Static","B3","PP4","PP4.PPs_FloatingY","PP4.PPs_LC_Pos1","PP4.PPs_LC_Pos2","PP4.PPs_LC_Pos3","PP4.PPs_LC_Pos4","PP4.PPs_LC_Pos5","PI3","PI3.PIs_Static","PI3.PIs_VibratingBowl","R3","R3.Rs_Static","B4","PP5","PP5.PP2s_FloatingY","PP5.PP2s_LC_Pos1","PP5.PP2s_LC_Pos2","PP5.PP2s_LC_Pos3","PP5.PP2s_LC_Pos4","PP5.PP2s_LC_Pos5","PI4","PI4.PIs_Static","PI4.PIs_VibratingBowl","PI4.PIs_Workholding","R4","R4.Rs_Static","C1","CB1","PalletStorage.1" | {"id": "default_building", "position": [0,0,0]},{"id": "AssemblyLine", "descr": "Assembly line. An assembly system consists of facilities that are utilized for the assembly of a product or products, characterized by rigid or loose chaining of individual assembly work stations. An assembly line is a specific class of assembly systems where several work stations are linked together according to the sequence of operations required. Hence, the routing of the parts and the sequence of operations is given. This assembly line is devoted to the assembly of a hinge for furniture.", "type": "https://w3id.org/ontoeng/factory#AssemblySystem", "assignmentTo": ["productionPlan"]},{"id": "productionPlan", "type": "https://w3id.org/ontoeng/factory#ProductionPlan", "duration": 86400},{"id": "productionSchedule", "type": "https://w3id.org/ontoeng/factory#ProductionSchedule", "parentObject": "productionPlan", "quantity": 17280},{"id": "Hinge", "assignmentTo": ["productionSchedule"]},{"id": "HingeProcessPlan", "assignmentTo": ["productionSchedule"]},{"id": "RT1", "descr": "A rotary transfer system is a transfer system in which work carriers are mounted on a circular turntable for movement from one work station to the next. The transfer between workstations must be synchronous, i.e., parts are moved synchronously from one station to the next one.", "model": "RotatingTableBuffer20", "position": [-405.71,0,4484.48], "rotation": [0,0,0], "placementRelTo": "default_building", "connectedTo": ["T1","PPH1"], "assignmentTo": ["AssemblyLine"]},{"id": "PPW1", "descr": "A handling device for picking up an item, moving it and placing it in another location. Such devices are usually mechanically driven and follow a fixed sequence of motions.", "model": "WingConveyor1_Station", "position": [517.02,0,4818.96], "rotation": [0,3.14159265358979,0], "placementRelTo": "default_building", "connectedTo": ["RT1"], "assignmentTo": ["AssemblyLine","res10"]},{"id": "T1", "descr": "In a station of this class, two or more components are joined tight togheter.", "model": "Tightener_Station", "position": [-743.2,0,5125.2], "rotation": [0,1.5707963267949,0], "placementRelTo": "default_building", "connectedTo": ["PPH1"], "assignmentTo": ["AssemblyLine","res20"]},{"id": "PPH1", "descr": "A handling device for picking up an item, moving it and placing it in another location. Such devices are usually mechanically driven and follow a fixed sequence of motions.", "model": "WingConveyor2_Station", "position": [-71.5,0,3618.95], "rotation": [0,-1.5707963267949,0], "placementRelTo": "default_building", "connectedTo": ["RT1"], "assignmentTo": ["AssemblyLine","res30"]},{"id": "RPP1", "descr": "A handling device for picking up an item, moving it and placing it in another location. Such devices are usually mechanically driven and follow a fixed sequence of motions.", "model": "URPickAndPlace_Station", "position": [200,0,3500], "placementRelTo": "default_building", "connectedTo": ["B1"], "assignmentTo": ["AssemblyLine","res40"]},{"id": "B1", "descr": "Conveyor Buffer with capacity of 5 pallets", "model": "ConveyorBuffer5", "position": [200,0,2500], "placementRelTo": "default_building", "connectedTo": ["PP1"], "assignmentTo": ["AssemblyLine"], "bufferCap": 5},{"id": "PP1", "descr": "A handling device for picking up an item, moving it and placing it in another location. Such devices are usually mechanically driven and follow a fixed sequence of motions.", "model": "PickAndPlace_Station", "position": [200,0,1500], "placementRelTo": "default_building", "connectedTo": ["PI1"], "assignmentTo": ["AssemblyLine","res50"]},{"id": "PP1.PPs_FloatingY", "position": [-6.5,-54.2,-171], "placementRelTo": "PP1.PPs_FloatingZ", "parentObject": "PP1.PPs_FloatingZ"},{"id": "PI1", "descr": "An insertion station automatically inserts components on a module or assembly (e.g. inserting electronic components on a printed circuit board).", "model": "PinInsertion_Station", "position": [200,0,500], "placementRelTo": "default_building", "connectedTo": ["R1"], "assignmentTo": ["AssemblyLine","res60"]},{"id": "PI1.PIs_Static", "position": [-417.5,-2.19,19.51], "placementRelTo": "PI1", "parentObject": "PI1"},{"id": "PI1.PIs_VibratingBowl", "position": [-537,-2.19,-341], "placementRelTo": "PI1", "parentObject": "PI1"},{"id": "R1", "descr": "A riveting station operates permanent connections between parts by plastic deformation of specific parts called rivets. A rivet is a cylindrical shaft with usually a head on one of its end. During the riveting operation, the rivet is placed in a hole and the tail withouth a head is deformed so that it expands its diameter, holding the rivet in place.", "model": "Riveting_Station", "position": [200,0,-500], "placementRelTo": "default_building", "connectedTo": ["B2"], "assignmentTo": ["AssemblyLine","res70"]},{"id": "R1.Rs_Static", "position": [-63,-2.7,19.51], "rotation": [0,3.14159265358979,0], "placementRelTo": "R1", "parentObject": "R1"},{"id": "B2", "descr": "Conveyor Buffer with capacity of 5 pallets", "model": "ConveyorBuffer5", "position": [200,0,-1500], "placementRelTo": "default_building", "connectedTo": ["PP2"], "assignmentTo": ["AssemblyLine"], "bufferCap": 5},{"id": "PP2", "descr": "A handling device for picking up an item, moving it and placing it in another location. Such devices are usually mechanically driven and follow a fixed sequence of motions.", "model": "PickAndPlace_Station", "position": [200,0,-2500], "placementRelTo": "default_building", "connectedTo": ["PP3"], "assignmentTo": ["AssemblyLine","res80"]},{"id": "PP2.PPs_FloatingY", "position": [-6.5,-47.2,-171], "placementRelTo": "PP2.PPs_FloatingZ", "parentObject": "PP2.PPs_FloatingZ"},{"id": "PP2.PPs_LC_Pos1", "position": [136.3,359,-45.2], "placementRelTo": "PP2.PPs_LateralConveyor", "parentObject": "PP2.PPs_LateralConveyor"},{"id": "PP2.PPs_LC_Pos2", "position": [111.3,359,-45.2], "placementRelTo": "PP2.PPs_LateralConveyor", "parentObject": "PP2.PPs_LateralConveyor"},{"id": "PP2.PPs_LC_Pos3", "position": [86.3,359,-45.2], "placementRelTo": "PP2.PPs_LateralConveyor", "parentObject": "PP2.PPs_LateralConveyor"},{"id": "PP2.PPs_LC_Pos4", "position": [61.3,359,-45.2], "placementRelTo": "PP2.PPs_LateralConveyor", "parentObject": "PP2.PPs_LateralConveyor"},{"id": "PP2.PPs_LC_Pos5", "position": [36.3,359,-45.2], "placementRelTo": "PP2.PPs_LateralConveyor", "parentObject": "PP2.PPs_LateralConveyor"},{"id": "PP3", "descr": "A handling device for picking up an item, moving it and placing it in another location. Such devices are usually mechanically driven and follow a fixed sequence of motions.", "model": "PickAndPlace_Station", "position": [200,0,-3500], "placementRelTo": "default_building", "connectedTo": ["PI2"], "assignmentTo": ["AssemblyLine","res90"]},{"id": "PP3.PPs_FloatingY", "position": [-6.5,-51.2,-171], "placementRelTo": "PP3.PPs_FloatingZ", "parentObject": "PP3.PPs_FloatingZ"},{"id": "PP3.PPs_LC_Pos1", "position": [136.3,357.3,-45.2], "placementRelTo": "PP3.PPs_LateralConveyor", "parentObject": "PP3.PPs_LateralConveyor"},{"id": "PP3.PPs_LC_Pos2", "position": [111.3,357.3,-45.2], "placementRelTo": "PP3.PPs_LateralConveyor", "parentObject": "PP3.PPs_LateralConveyor"},{"id": "PP3.PPs_LC_Pos3", "position": [86.3,357.3,-45.2], "placementRelTo": "PP3.PPs_LateralConveyor", "parentObject": "PP3.PPs_LateralConveyor"},{"id": "PP3.PPs_LC_Pos4", "position": [61.3,357.3,-45.2], "placementRelTo": "PP3.PPs_LateralConveyor", "parentObject": "PP3.PPs_LateralConveyor"},{"id": "PP3.PPs_LC_Pos5", "position": [36.3,357.3,-45.2], "placementRelTo": "PP3.PPs_LateralConveyor", "parentObject": "PP3.PPs_LateralConveyor"},{"id": "PI2", "descr": "An insertion station automatically inserts components on a module or assembly (e.g. inserting electronic components on a printed circuit board).", "model": "PinInsertion_Station", "position": [200,0,-4500], "placementRelTo": "default_building", "connectedTo": ["R2"], "assignmentTo": ["AssemblyLine","res100"]},{"id": "PI2.PIs_Static", "position": [-417.5,-5.89,-27.51], "placementRelTo": "PI2", "parentObject": "PI2"},{"id": "PI2.PIs_VibratingBowl", "position": [-537,-5.89,-388.02], "placementRelTo": "PI2", "parentObject": "PI2"},{"id": "R2", "descr": "A riveting station operates permanent connections between parts by plastic deformation of specific parts called rivets. A rivet is a cylindrical shaft with usually a head on one of its end. During the riveting operation, the rivet is placed in a hole and the tail withouth a head is deformed so that it expands its diameter, holding the rivet in place.", "model": "Riveting_Station", "position": [200,0,-5500], "placementRelTo": "default_building", "connectedTo": ["B3"], "assignmentTo": ["AssemblyLine","res110"]},{"id": "R2.Rs_Static", "position": [-63,-5.89,-27.5], "rotation": [0,3.14159265358979,0], "placementRelTo": "R2", "parentObject": "R2"},{"id": "B3", "descr": "Conveyor Buffer with capacity of 5 pallets", "model": "ConveyorBuffer5", "position": [200,0,-6500], "placementRelTo": "default_building", "connectedTo": ["PP4"], "assignmentTo": ["AssemblyLine"], "bufferCap": 5},{"id": "PP4", "descr": "A handling device for picking up an item, moving it and placing it in another location. Such devices are usually mechanically driven and follow a fixed sequence of motions.", "model": "PickAndPlace_Station", "position": [200,0,-7500], "placementRelTo": "default_building", "connectedTo": ["PI3"], "assignmentTo": ["AssemblyLine","res120"]},{"id": "PP4.PPs_FloatingY", "position": [-6.5,-48,-171], "placementRelTo": "PP4.PPs_FloatingZ", "parentObject": "PP4.PPs_FloatingZ"},{"id": "PP4.PPs_LC_Pos1", "position": [136.3,359.2,-48], "placementRelTo": "PP4.PPs_LateralConveyor", "parentObject": "PP4.PPs_LateralConveyor"},{"id": "PP4.PPs_LC_Pos2", "position": [111.3,359.2,-48], "placementRelTo": "PP4.PPs_LateralConveyor", "parentObject": "PP4.PPs_LateralConveyor"},{"id": "PP4.PPs_LC_Pos3", "position": [86.3,359.2,-48], "placementRelTo": "PP4.PPs_LateralConveyor", "parentObject": "PP4.PPs_LateralConveyor"},{"id": "PP4.PPs_LC_Pos4", "position": [61.3,359.2,-48], "placementRelTo": "PP4.PPs_LateralConveyor", "parentObject": "PP4.PPs_LateralConveyor"},{"id": "PP4.PPs_LC_Pos5", "position": [36.3,359.2,-48], "placementRelTo": "PP4.PPs_LateralConveyor", "parentObject": "PP4.PPs_LateralConveyor"},{"id": "PI3", "descr": "An insertion station automatically inserts components on a module or assembly (e.g. inserting electronic components on a printed circuit board).", "model": "PinInsertion_Station", "position": [200,0,-8500], "placementRelTo": "default_building", "connectedTo": ["R3"], "assignmentTo": ["AssemblyLine","res130"]},{"id": "PI3.PIs_Static", "position": [-417.5,1.61,-17.49], "placementRelTo": "PI3", "parentObject": "PI3"},{"id": "PI3.PIs_VibratingBowl", "position": [-537,1.61,-378], "placementRelTo": "PI3", "parentObject": "PI3"},{"id": "R3", "descr": "A riveting station operates permanent connections between parts by plastic deformation of specific parts called rivets. A rivet is a cylindrical shaft with usually a head on one of its end. During the riveting operation, the rivet is placed in a hole and the tail withouth a head is deformed so that it expands its diameter, holding the rivet in place.", "model": "Riveting_Station", "position": [200,0,-9500], "placementRelTo": "default_building", "connectedTo": ["B4"], "assignmentTo": ["AssemblyLine","res140"]},{"id": "R3.Rs_Static", "position": [-63,1.61,-17.49], "rotation": [0,3.14159265358979,0], "placementRelTo": "R3", "parentObject": "R3"},{"id": "B4", "descr": "Conveyor Buffer with capacity of 5 pallets", "model": "ConveyorBuffer5", "position": [200,0,-10500], "placementRelTo": "default_building", "connectedTo": ["PP5"], "assignmentTo": ["AssemblyLine"], "bufferCap": 5},{"id": "PP5", "descr": "A handling device for picking up an item, moving it and placing it in another location. Such devices are usually mechanically driven and follow a fixed sequence of motions.", "model": "PickAndPlace2_Station", "position": [200,0,-11500], "placementRelTo": "default_building", "connectedTo": ["PI4"], "assignmentTo": ["AssemblyLine","res150"]},{"id": "PP5.PP2s_FloatingY", "position": [-6.5,-34,-171], "placementRelTo": "PP5.PP2s_FloatingZ", "parentObject": "PP5.PP2s_FloatingZ"},{"id": "PP5.PP2s_LC_Pos1", "position": [136.2,372,-48], "placementRelTo": "PP5.PP2s_LateralConveyor", "parentObject": "PP5.PP2s_LateralConveyor"},{"id": "PP5.PP2s_LC_Pos2", "position": [51.8,372,-48], "placementRelTo": "PP5.PP2s_LateralConveyor", "parentObject": "PP5.PP2s_LateralConveyor"},{"id": "PP5.PP2s_LC_Pos3", "position": [-32.6,372,-48], "placementRelTo": "PP5.PP2s_LateralConveyor", "parentObject": "PP5.PP2s_LateralConveyor"},{"id": "PP5.PP2s_LC_Pos4", "position": [-117,372,-48], "placementRelTo": "PP5.PP2s_LateralConveyor", "parentObject": "PP5.PP2s_LateralConveyor"},{"id": "PP5.PP2s_LC_Pos5", "position": [-120,416,-83], "rotation": [-2.1816616,1.5707963,0], "placementRelTo": "PP5.PP2s_LateralConveyor", "parentObject": "PP5.PP2s_LateralConveyor"},{"id": "PI4", "descr": "An insertion station automatically inserts components on a module or assembly (e.g. inserting electronic components on a printed circuit board).", "model": "PinInsertion_Station", "position": [200,0,-12500], "placementRelTo": "default_building", "connectedTo": ["R4"], "assignmentTo": ["AssemblyLine","res160"]},{"id": "PI4.PIs_Static", "position": [-417.5,10.43,-36.67], "placementRelTo": "PI4", "parentObject": "PI4"},{"id": "PI4.PIs_VibratingBowl", "position": [-537,10.43,-397.18], "placementRelTo": "PI4", "parentObject": "PI4"},{"id": "PI4.PIs_Workholding", "position": [288,147,218.7], "placementRelTo": "PI4.PIs_FloatingX", "parentObject": "PI4.PIs_FloatingX"},{"id": "R4", "descr": "A riveting station operates permanent connections between parts by plastic deformation of specific parts called rivets. A rivet is a cylindrical shaft with usually a head on one of its end. During the riveting operation, the rivet is placed in a hole and the tail withouth a head is deformed so that it expands its diameter, holding the rivet in place.", "model": "Riveting_Station", "position": [200,0,-13500], "placementRelTo": "default_building", "connectedTo": ["C1"], "assignmentTo": ["AssemblyLine","res170"]},{"id": "R4.Rs_Static", "position": [-63,9.5,-36.67], "rotation": [0,3.14159265358979,0], "placementRelTo": "R4", "parentObject": "R4"},{"id": "C1", "descr": "An inspection station is used, within a manufacturing system, to check that the process has been correctly operated and that the parts do not present defects.", "model": "InspectionCamera_Station", "position": [200,0,-14500], "placementRelTo": "default_building", "connectedTo": ["CB1"], "assignmentTo": ["AssemblyLine","res180"]},{"id": "CB1", "descr": "A packaging station collect a set of parts and arrange them into their packages.", "model": "CollectionBox_Station", "position": [200,0,-15500], "placementRelTo": "default_building", "assignmentTo": ["AssemblyLine","res190"]},{"id": "PalletStorage.1", "type": "https://w3id.org/ontoeng/factory#StorageElement", "position": [200,0,-19000], "placementRelTo": "default_building"},{"id": "pallet_1", "descr": "pallet", "model": "PalletA", "parentObject": "AssemblyLine"},{"id": "pallet_2", "descr": "pallet", "model": "PalletA", "parentObject": "AssemblyLine"},{"id": "pallet_3", "descr": "pallet", "model": "PalletA", "parentObject": "AssemblyLine"},{"id": "pallet_4", "descr": "pallet", "model": "PalletA", "parentObject": "AssemblyLine"},{"id": "pallet_5", "descr": "pallet", "model": "PalletA", "parentObject": "AssemblyLine"},{"id": "pallet_6", "descr": "pallet", "model": "PalletA", "parentObject": "AssemblyLine"},{"id": "pallet_7", "descr": "pallet", "model": "PalletA", "parentObject": "AssemblyLine"},{"id": "pallet_8", "descr": "pallet", "model": "PalletA", "parentObject": "AssemblyLine"},{"id": "pallet_9", "descr": "pallet", "model": "PalletA", "parentObject": "AssemblyLine"},{"id": "pallet_10", "descr": "pallet", "model": "PalletA", "parentObject": "AssemblyLine"},{"id": "Hinge_1", "descr": "hinge", "model": "Hinge"},{"id": "Hinge_2", "descr": "hinge", "model": "Hinge"},{"id": "Hinge_3", "descr": "hinge", "model": "Hinge"},{"id": "Hinge_4", "descr": "hinge", "model": "Hinge"},{"id": "Hinge_5", "descr": "hinge", "model": "Hinge"},{"id": "Hinge_6", "descr": "hinge", "model": "Hinge"},{"id": "Hinge_7", "descr": "hinge", "model": "Hinge"},{"id": "Hinge_8", "descr": "hinge", "model": "Hinge"},{"id": "Hinge_9", "descr": "hinge", "model": "Hinge"},{"id": "Hinge_10", "descr": "hinge", "model": "Hinge"}
[24 empty] | {"id": "" | [12 empty] | } | {"id": ""} | "default_building","RT1","PPW1","T1","PPH1","RPP1","B1","PP1","PP1.PPs_FloatingY","PI1","PI1.PIs_Static","PI1.PIs_VibratingBowl","R1","R1.Rs_Static","B2","PP2","PP2.PPs_FloatingY","PP2.PPs_LC_Pos1","PP2.PPs_LC_Pos2","PP2.PPs_LC_Pos3","PP2.PPs_LC_Pos4","PP2.PPs_LC_Pos5","PP3","PP3.PPs_FloatingY","PP3.PPs_LC_Pos1","PP3.PPs_LC_Pos2","PP3.PPs_LC_Pos3","PP3.PPs_LC_Pos4","PP3.PPs_LC_Pos5","PI2","PI2.PIs_Static","PI2.PIs_VibratingBowl","R2","R2.Rs_Static","B3","PP4","PP4.PPs_FloatingY","PP4.PPs_LC_Pos1","PP4.PPs_LC_Pos2","PP4.PPs_LC_Pos3","PP4.PPs_LC_Pos4","PP4.PPs_LC_Pos5","PI3","PI3.PIs_Static","PI3.PIs_VibratingBowl","R3","R3.Rs_Static","B4","PP5","PP5.PP2s_FloatingY","PP5.PP2s_LC_Pos1","PP5.PP2s_LC_Pos2","PP5.PP2s_LC_Pos3","PP5.PP2s_LC_Pos4","PP5.PP2s_LC_Pos5","PI4","PI4.PIs_Static","PI4.PIs_VibratingBowl","PI4.PIs_Workholding","R4","R4.Rs_Static","C1","CB1","PalletStorage.1" | {"id": "default_building", "position": [0,0,0]},{"id": "AssemblyLine", "descr": "Assembly line. An assembly system consists of facilities that are utilized for the assembly of a product or products, characterized by rigid or loose chaining of individual assembly work stations. An assembly line is a specific class of assembly systems where several work stations are linked together according to the sequence of operations required. Hence, the routing of the parts and the sequence of operations is given. This assembly line is devoted to the assembly of a hinge for furniture.", "type": "https://w3id.org/ontoeng/factory#AssemblySystem", "assignmentTo": ["productionPlan"]},{"id": "productionPlan", "type": "https://w3id.org/ontoeng/factory#ProductionPlan", "duration": 86400},{"id": "productionSchedule", "type": "https://w3id.org/ontoeng/factory#ProductionSchedule", "parentObject": "productionPlan", "quantity": 17280},{"id": "Hinge", "assignmentTo": ["productionSchedule"]},{"id": "HingeProcessPlan", "assignmentTo": ["productionSchedule"]},{"id": "RT1", "descr": "A rotary transfer system is a transfer system in which work carriers are mounted on a circular turntable for movement from one work station to the next. The transfer between workstations must be synchronous, i.e., parts are moved synchronously from one station to the next one.", "model": "RotatingTableBuffer20", "position": [-405.71,0,4484.48], "rotation": [0,0,0], "placementRelTo": "default_building", "connectedTo": ["T1","PPH1"], "assignmentTo": ["AssemblyLine"]},{"id": "PPW1", "descr": "A handling device for picking up an item, moving it and placing it in another location. Such devices are usually mechanically driven and follow a fixed sequence of motions.", "model": "WingConveyor1_Station", "position": [517.02,0,4818.96], "rotation": [0,3.14159265358979,0], "placementRelTo": "default_building", "connectedTo": ["RT1"], "assignmentTo": ["AssemblyLine","res10"]},{"id": "T1", "descr": "In a station of this class, two or more components are joined tight togheter.", "model": "Tightener_Station", "position": [-743.2,0,5125.2], "rotation": [0,1.5707963267949,0], "placementRelTo": "default_building", "connectedTo": ["PPH1"], "assignmentTo": ["AssemblyLine","res20"]},{"id": "PPH1", "descr": "A handling device for picking up an item, moving it and placing it in another location. Such devices are usually mechanically driven and follow a fixed sequence of motions.", "model": "WingConveyor2_Station", "position": [-71.5,0,3618.95], "rotation": [0,-1.5707963267949,0], "placementRelTo": "default_building", "connectedTo": ["RT1"], "assignmentTo": ["AssemblyLine","res30"]},{"id": "RPP1", "descr": "A handling device for picking up an item, moving it and placing it in another location. Such devices are usually mechanically driven and follow a fixed sequence of motions.", "model": "URPickAndPlace_Station", "position": [200,0,3500], "placementRelTo": "default_building", "connectedTo": ["B1"], "assignmentTo": ["AssemblyLine","res40"]},{"id": "B1", "descr": "Conveyor Buffer with capacity of 5 pallets", "model": "ConveyorBuffer5", "position": [200,0,2500], "placementRelTo": "default_building", "connectedTo": ["PP1"], "assignmentTo": ["AssemblyLine"], "bufferCap": 5},{"id": "PP1", "descr": "A handling device for picking up an item, moving it and placing it in another location. Such devices are usually mechanically driven and follow a fixed sequence of motions.", "model": "PickAndPlace_Station", "position": [200,0,1500], "placementRelTo": "default_building", "connectedTo": ["PI1"], "assignmentTo": ["AssemblyLine","res50"]},{"id": "PP1.PPs_FloatingY", "position": [-6.5,-54.2,-171], "placementRelTo": "PP1.PPs_FloatingZ", "parentObject": "PP1.PPs_FloatingZ"},{"id": "PI1", "descr": "An insertion station automatically inserts components on a module or assembly (e.g. inserting electronic components on a printed circuit board).", "model": "PinInsertion_Station", "position": [200,0,500], "placementRelTo": "default_building", "connectedTo": ["R1"], "assignmentTo": ["AssemblyLine","res60"]},{"id": "PI1.PIs_Static", "position": [-417.5,-2.19,19.51], "placementRelTo": "PI1", "parentObject": "PI1"},{"id": "PI1.PIs_VibratingBowl", "position": [-537,-2.19,-341], "placementRelTo": "PI1", "parentObject": "PI1"},{"id": "R1", "descr": "A riveting station operates permanent connections between parts by plastic deformation of specific parts called rivets. A rivet is a cylindrical shaft with usually a head on one of its end. During the riveting operation, the rivet is placed in a hole and the tail withouth a head is deformed so that it expands its diameter, holding the rivet in place.", "model": "Riveting_Station", "position": [200,0,-500], "placementRelTo": "default_building", "connectedTo": ["B2"], "assignmentTo": ["AssemblyLine","res70"]},{"id": "R1.Rs_Static", "position": [-63,-2.7,19.51], "rotation": [0,3.14159265358979,0], "placementRelTo": "R1", "parentObject": "R1"},{"id": "B2", "descr": "Conveyor Buffer with capacity of 5 pallets", "model": "ConveyorBuffer5", "position": [200,0,-1500], "placementRelTo": "default_building", "connectedTo": ["PP2"], "assignmentTo": ["AssemblyLine"], "bufferCap": 5},{"id": "PP2", "descr": "A handling device for picking up an item, moving it and placing it in another location. Such devices are usually mechanically driven and follow a fixed sequence of motions.", "model": "PickAndPlace_Station", "position": [200,0,-2500], "placementRelTo": "default_building", "connectedTo": ["PP3"], "assignmentTo": ["AssemblyLine","res80"]},{"id": "PP2.PPs_FloatingY", "position": [-6.5,-47.2,-171], "placementRelTo": "PP2.PPs_FloatingZ", "parentObject": "PP2.PPs_FloatingZ"},{"id": "PP2.PPs_LC_Pos1", "position": [136.3,359,-45.2], "placementRelTo": "PP2.PPs_LateralConveyor", "parentObject": "PP2.PPs_LateralConveyor"},{"id": "PP2.PPs_LC_Pos2", "position": [111.3,359,-45.2], "placementRelTo": "PP2.PPs_LateralConveyor", "parentObject": "PP2.PPs_LateralConveyor"},{"id": "PP2.PPs_LC_Pos3", "position": [86.3,359,-45.2], "placementRelTo": "PP2.PPs_LateralConveyor", "parentObject": "PP2.PPs_LateralConveyor"},{"id": "PP2.PPs_LC_Pos4", "position": [61.3,359,-45.2], "placementRelTo": "PP2.PPs_LateralConveyor", "parentObject": "PP2.PPs_LateralConveyor"},{"id": "PP2.PPs_LC_Pos5", "position": [36.3,359,-45.2], "placementRelTo": "PP2.PPs_LateralConveyor", "parentObject": "PP2.PPs_LateralConveyor"},{"id": "PP3", "descr": "A handling device for picking up an item, moving it and placing it in another location. Such devices are usually mechanically driven and follow a fixed sequence of motions.", "model": "PickAndPlace_Station", "position": [200,0,-3500], "placementRelTo": "default_building", "connectedTo": ["PI2"], "assignmentTo": ["AssemblyLine","res90"]},{"id": "PP3.PPs_FloatingY", "position": [-6.5,-51.2,-171], "placementRelTo": "PP3.PPs_FloatingZ", "parentObject": "PP3.PPs_FloatingZ"},{"id": "PP3.PPs_LC_Pos1", "position": [136.3,357.3,-45.2], "placementRelTo": "PP3.PPs_LateralConveyor", "parentObject": "PP3.PPs_LateralConveyor"},{"id": "PP3.PPs_LC_Pos2", "position": [111.3,357.3,-45.2], "placementRelTo": "PP3.PPs_LateralConveyor", "parentObject": "PP3.PPs_LateralConveyor"},{"id": "PP3.PPs_LC_Pos3", "position": [86.3,357.3,-45.2], "placementRelTo": "PP3.PPs_LateralConveyor", "parentObject": "PP3.PPs_LateralConveyor"},{"id": "PP3.PPs_LC_Pos4", "position": [61.3,357.3,-45.2], "placementRelTo": "PP3.PPs_LateralConveyor", "parentObject": "PP3.PPs_LateralConveyor"},{"id": "PP3.PPs_LC_Pos5", "position": [36.3,357.3,-45.2], "placementRelTo": "PP3.PPs_LateralConveyor", "parentObject": "PP3.PPs_LateralConveyor"},{"id": "PI2", "descr": "An insertion station automatically inserts components on a module or assembly (e.g. inserting electronic components on a printed circuit board).", "model": "PinInsertion_Station", "position": [200,0,-4500], "placementRelTo": "default_building", "connectedTo": ["R2"], "assignmentTo": ["AssemblyLine","res100"]},{"id": "PI2.PIs_Static", "position": [-417.5,-5.89,-27.51], "placementRelTo": "PI2", "parentObject": "PI2"},{"id": "PI2.PIs_VibratingBowl", "position": [-537,-5.89,-388.02], "placementRelTo": "PI2", "parentObject": "PI2"},{"id": "R2", "descr": "A riveting station operates permanent connections between parts by plastic deformation of specific parts called rivets. A rivet is a cylindrical shaft with usually a head on one of its end. During the riveting operation, the rivet is placed in a hole and the tail withouth a head is deformed so that it expands its diameter, holding the rivet in place.", "model": "Riveting_Station", "position": [200,0,-5500], "placementRelTo": "default_building", "connectedTo": ["B3"], "assignmentTo": ["AssemblyLine","res110"]},{"id": "R2.Rs_Static", "position": [-63,-5.89,-27.5], "rotation": [0,3.14159265358979,0], "placementRelTo": "R2", "parentObject": "R2"},{"id": "B3", "descr": "Conveyor Buffer with capacity of 5 pallets", "model": "ConveyorBuffer5", "position": [200,0,-6500], "placementRelTo": "default_building", "connectedTo": ["PP4"], "assignmentTo": ["AssemblyLine"], "bufferCap": 5},{"id": "PP4", "descr": "A handling device for picking up an item, moving it and placing it in another location. Such devices are usually mechanically driven and follow a fixed sequence of motions.", "model": "PickAndPlace_Station", "position": [200,0,-7500], "placementRelTo": "default_building", "connectedTo": ["PI3"], "assignmentTo": ["AssemblyLine","res120"]},{"id": "PP4.PPs_FloatingY", "position": [-6.5,-48,-171], "placementRelTo": "PP4.PPs_FloatingZ", "parentObject": "PP4.PPs_FloatingZ"},{"id": "PP4.PPs_LC_Pos1", "position": [136.3,359.2,-48], "placementRelTo": "PP4.PPs_LateralConveyor", "parentObject": "PP4.PPs_LateralConveyor"},{"id": "PP4.PPs_LC_Pos2", "position": [111.3,359.2,-48], "placementRelTo": "PP4.PPs_LateralConveyor", "parentObject": "PP4.PPs_LateralConveyor"},{"id": "PP4.PPs_LC_Pos3", "position": [86.3,359.2,-48], "placementRelTo": "PP4.PPs_LateralConveyor", "parentObject": "PP4.PPs_LateralConveyor"},{"id": "PP4.PPs_LC_Pos4", "position": [61.3,359.2,-48], "placementRelTo": "PP4.PPs_LateralConveyor", "parentObject": "PP4.PPs_LateralConveyor"},{"id": "PP4.PPs_LC_Pos5", "position": [36.3,359.2,-48], "placementRelTo": "PP4.PPs_LateralConveyor", "parentObject": "PP4.PPs_LateralConveyor"},{"id": "PI3", "descr": "An insertion station automatically inserts components on a module or assembly (e.g. inserting electronic components on a printed circuit board).", "model": "PinInsertion_Station", "position": [200,0,-8500], "placementRelTo": "default_building", "connectedTo": ["R3"], "assignmentTo": ["AssemblyLine","res130"]},{"id": "PI3.PIs_Static", "position": [-417.5,1.61,-17.49], "placementRelTo": "PI3", "parentObject": "PI3"},{"id": "PI3.PIs_VibratingBowl", "position": [-537,1.61,-378], "placementRelTo": "PI3", "parentObject": "PI3"},{"id": "R3", "descr": "A riveting station operates permanent connections between parts by plastic deformation of specific parts called rivets. A rivet is a cylindrical shaft with usually a head on one of its end. During the riveting operation, the rivet is placed in a hole and the tail withouth a head is deformed so that it expands its diameter, holding the rivet in place.", "model": "Riveting_Station", "position": [200,0,-9500], "placementRelTo": "default_building", "connectedTo": ["B4"], "assignmentTo": ["AssemblyLine","res140"]},{"id": "R3.Rs_Static", "position": [-63,1.61,-17.49], "rotation": [0,3.14159265358979,0], "placementRelTo": "R3", "parentObject": "R3"},{"id": "B4", "descr": "Conveyor Buffer with capacity of 5 pallets", "model": "ConveyorBuffer5", "position": [200,0,-10500], "placementRelTo": "default_building", "connectedTo": ["PP5"], "assignmentTo": ["AssemblyLine"], "bufferCap": 5},{"id": "PP5", "descr": "A handling device for picking up an item, moving it and placing it in another location. Such devices are usually mechanically driven and follow a fixed sequence of motions.", "model": "PickAndPlace2_Station", "position": [200,0,-11500], "placementRelTo": "default_building", "connectedTo": ["PI4"], "assignmentTo": ["AssemblyLine","res150"]},{"id": "PP5.PP2s_FloatingY", "position": [-6.5,-34,-171], "placementRelTo": "PP5.PP2s_FloatingZ", "parentObject": "PP5.PP2s_FloatingZ"},{"id": "PP5.PP2s_LC_Pos1", "position": [136.2,372,-48], "placementRelTo": "PP5.PP2s_LateralConveyor", "parentObject": "PP5.PP2s_LateralConveyor"},{"id": "PP5.PP2s_LC_Pos2", "position": [51.8,372,-48], "placementRelTo": "PP5.PP2s_LateralConveyor", "parentObject": "PP5.PP2s_LateralConveyor"},{"id": "PP5.PP2s_LC_Pos3", "position": [-32.6,372,-48], "placementRelTo": "PP5.PP2s_LateralConveyor", "parentObject": "PP5.PP2s_LateralConveyor"},{"id": "PP5.PP2s_LC_Pos4", "position": [-117,372,-48], "placementRelTo": "PP5.PP2s_LateralConveyor", "parentObject": "PP5.PP2s_LateralConveyor"},{"id": "PP5.PP2s_LC_Pos5", "position": [-120,416,-83], "rotation": [-2.1816616,1.5707963,0], "placementRelTo": "PP5.PP2s_LateralConveyor", "parentObject": "PP5.PP2s_LateralConveyor"},{"id": "PI4", "descr": "An insertion station automatically inserts components on a module or assembly (e.g. inserting electronic components on a printed circuit board).", "model": "PinInsertion_Station", "position": [200,0,-12500], "placementRelTo": "default_building", "connectedTo": ["R4"], "assignmentTo": ["AssemblyLine","res160"]},{"id": "PI4.PIs_Static", "position": [-417.5,10.43,-36.67], "placementRelTo": "PI4", "parentObject": "PI4"},{"id": "PI4.PIs_VibratingBowl", "position": [-537,10.43,-397.18], "placementRelTo": "PI4", "parentObject": "PI4"},{"id": "PI4.PIs_Workholding", "position": [288,147,218.7], "placementRelTo": "PI4.PIs_FloatingX", "parentObject": "PI4.PIs_FloatingX"},{"id": "R4", "descr": "A riveting station operates permanent connections between parts by plastic deformation of specific parts called rivets. A rivet is a cylindrical shaft with usually a head on one of its end. During the riveting operation, the rivet is placed in a hole and the tail withouth a head is deformed so that it expands its diameter, holding the rivet in place.", "model": "Riveting_Station", "position": [200,0,-13500], "placementRelTo": "default_building", "connectedTo": ["C1"], "assignmentTo": ["AssemblyLine","res170"]},{"id": "R4.Rs_Static", "position": [-63,9.5,-36.67], "rotation": [0,3.14159265358979,0], "placementRelTo": "R4", "parentObject": "R4"},{"id": "C1", "descr": "An inspection station is used, within a manufacturing system, to check that the process has been correctly operated and that the parts do not present defects.", "model": "InspectionCamera_Station", "position": [200,0,-14500], "placementRelTo": "default_building", "connectedTo": ["CB1"], "assignmentTo": ["AssemblyLine","res180"]},{"id": "CB1", "descr": "A packaging station collect a set of parts and arrange them into their packages.", "model": "CollectionBox_Station", "position": [200,0,-15500], "placementRelTo": "default_building", "assignmentTo": ["AssemblyLine","res190"]},{"id": "PalletStorage.1", "type": "https://w3id.org/ontoeng/factory#StorageElement", "position": [200,0,-19000], "placementRelTo": "default_building"},{"id": "pallet_1", "descr": "pallet", "model": "PalletA", "parentObject": "AssemblyLine"},{"id": "pallet_2", "descr": "pallet", "model": "PalletA", "parentObject": "AssemblyLine"},{"id": "pallet_3", "descr": "pallet", "model": "PalletA", "parentObject": "AssemblyLine"},{"id": "pallet_4", "descr": "pallet", "model": "PalletA", "parentObject": "AssemblyLine"},{"id": "pallet_5", "descr": "pallet", "model": "PalletA", "parentObject": "AssemblyLine"},{"id": "pallet_6", "descr": "pallet", "model": "PalletA", "parentObject": "AssemblyLine"},{"id": "pallet_7", "descr": "pallet", "model": "PalletA", "parentObject": "AssemblyLine"},{"id": "pallet_8", "descr": "pallet", "model": "PalletA", "parentObject": "AssemblyLine"},{"id": "pallet_9", "descr": "pallet", "model": "PalletA", "parentObject": "AssemblyLine"},{"id": "pallet_10", "descr": "pallet", "model": "PalletA", "parentObject": "AssemblyLine"},{"id": "Hinge_1", "descr": "hinge", "model": "Hinge"},{"id": "Hinge_2", "descr": "hinge", "model": "Hinge"},{"id": "Hinge_3", "descr": "hinge", "model": "Hinge"},{"id": "Hinge_4", "descr": "hinge", "model": "Hinge"},{"id": "Hinge_5", "descr": "hinge", "model": "Hinge"},{"id": "Hinge_6", "descr": "hinge", "model": "Hinge"},{"id": "Hinge_7", "descr": "hinge", "model": "Hinge"},{"id": "Hinge_8", "descr": "hinge", "model": "Hinge"},{"id": "Hinge_9", "descr": "hinge", "model": "Hinge"},{"id": "Hinge_10", "descr": "hinge", "model": "Hinge"}
[24 empty] | {"id": "" | [12 empty] | } | {"id": ""} | "default_building","RT1","PPW1","T1","PPH1","RPP1","B1","PP1","PP1.PPs_FloatingY","PI1","PI1.PIs_Static","PI1.PIs_VibratingBowl","R1","R1.Rs_Static","B2","PP2","PP2.PPs_FloatingY","PP2.PPs_LC_Pos1","PP2.PPs_LC_Pos2","PP2.PPs_LC_Pos3","PP2.PPs_LC_Pos4","PP2.PPs_LC_Pos5","PP3","PP3.PPs_FloatingY","PP3.PPs_LC_Pos1","PP3.PPs_LC_Pos2","PP3.PPs_LC_Pos3","PP3.PPs_LC_Pos4","PP3.PPs_LC_Pos5","PI2","PI2.PIs_Static","PI2.PIs_VibratingBowl","R2","R2.Rs_Static","B3","PP4","PP4.PPs_FloatingY","PP4.PPs_LC_Pos1","PP4.PPs_LC_Pos2","PP4.PPs_LC_Pos3","PP4.PPs_LC_Pos4","PP4.PPs_LC_Pos5","PI3","PI3.PIs_Static","PI3.PIs_VibratingBowl","R3","R3.Rs_Static","B4","PP5","PP5.PP2s_FloatingY","PP5.PP2s_LC_Pos1","PP5.PP2s_LC_Pos2","PP5.PP2s_LC_Pos3","PP5.PP2s_LC_Pos4","PP5.PP2s_LC_Pos5","PI4","PI4.PIs_Static","PI4.PIs_VibratingBowl","PI4.PIs_Workholding","R4","R4.Rs_Static","C1","CB1","PalletStorage.1" | {"id": "default_building", "position": [0,0,0]},{"id": "AssemblyLine", "descr": "Assembly line. An assembly system consists of facilities that are utilized for the assembly of a product or products, characterized by rigid or loose chaining of individual assembly work stations. An assembly line is a specific class of assembly systems where several work stations are linked together according to the sequence of operations required. Hence, the routing of the parts and the sequence of operations is given. This assembly line is devoted to the assembly of a hinge for furniture.", "type": "https://w3id.org/ontoeng/factory#AssemblySystem", "assignmentTo": ["productionPlan"]},{"id": "productionPlan", "type": "https://w3id.org/ontoeng/factory#ProductionPlan", "duration": 86400},{"id": "productionSchedule", "type": "https://w3id.org/ontoeng/factory#ProductionSchedule", "parentObject": "productionPlan", "quantity": 17280},{"id": "Hinge", "assignmentTo": ["productionSchedule"]},{"id": "HingeProcessPlan", "assignmentTo": ["productionSchedule"]},{"id": "RT1", "descr": "A rotary transfer system is a transfer system in which work carriers are mounted on a circular turntable for movement from one work station to the next. The transfer between workstations must be synchronous, i.e., parts are moved synchronously from one station to the next one.", "model": "RotatingTableBuffer20", "position": [-405.71,0,4484.48], "rotation": [0,0,0], "placementRelTo": "default_building", "connectedTo": ["T1","PPH1"], "assignmentTo": ["AssemblyLine"]},{"id": "PPW1", "descr": "A handling device for picking up an item, moving it and placing it in another location. Such devices are usually mechanically driven and follow a fixed sequence of motions.", "model": "WingConveyor1_Station", "position": [517.02,0,4818.96], "rotation": [0,3.14159265358979,0], "placementRelTo": "default_building", "connectedTo": ["RT1"], "assignmentTo": ["AssemblyLine","res10"]},{"id": "T1", "descr": "In a station of this class, two or more components are joined tight togheter.", "model": "Tightener_Station", "position": [-743.2,0,5125.2], "rotation": [0,1.5707963267949,0], "placementRelTo": "default_building", "connectedTo": ["PPH1"], "assignmentTo": ["AssemblyLine","res20"]},{"id": "PPH1", "descr": "A handling device for picking up an item, moving it and placing it in another location. Such devices are usually mechanically driven and follow a fixed sequence of motions.", "model": "WingConveyor2_Station", "position": [-71.5,0,3618.95], "rotation": [0,-1.5707963267949,0], "placementRelTo": "default_building", "connectedTo": ["RT1"], "assignmentTo": ["AssemblyLine","res30"]},{"id": "RPP1", "descr": "A handling device for picking up an item, moving it and placing it in another location. Such devices are usually mechanically driven and follow a fixed sequence of motions.", "model": "URPickAndPlace_Station", "position": [200,0,3500], "placementRelTo": "default_building", "connectedTo": ["B1"], "assignmentTo": ["AssemblyLine","res40"]},{"id": "B1", "descr": "Conveyor Buffer with capacity of 5 pallets", "model": "ConveyorBuffer5", "position": [200,0,2500], "placementRelTo": "default_building", "connectedTo": ["PP1"], "assignmentTo": ["AssemblyLine"], "bufferCap": 5},{"id": "PP1", "descr": "A handling device for picking up an item, moving it and placing it in another location. Such devices are usually mechanically driven and follow a fixed sequence of motions.", "model": "PickAndPlace_Station", "position": [200,0,1500], "placementRelTo": "default_building", "connectedTo": ["PI1"], "assignmentTo": ["AssemblyLine","res50"]},{"id": "PP1.PPs_FloatingY", "position": [-6.5,-54.2,-171], "placementRelTo": "PP1.PPs_FloatingZ", "parentObject": "PP1.PPs_FloatingZ"},{"id": "PI1", "descr": "An insertion station automatically inserts components on a module or assembly (e.g. inserting electronic components on a printed circuit board).", "model": "PinInsertion_Station", "position": [200,0,500], "placementRelTo": "default_building", "connectedTo": ["R1"], "assignmentTo": ["AssemblyLine","res60"]},{"id": "PI1.PIs_Static", "position": [-417.5,-2.19,19.51], "placementRelTo": "PI1", "parentObject": "PI1"},{"id": "PI1.PIs_VibratingBowl", "position": [-537,-2.19,-341], "placementRelTo": "PI1", "parentObject": "PI1"},{"id": "R1", "descr": "A riveting station operates permanent connections between parts by plastic deformation of specific parts called rivets. A rivet is a cylindrical shaft with usually a head on one of its end. During the riveting operation, the rivet is placed in a hole and the tail withouth a head is deformed so that it expands its diameter, holding the rivet in place.", "model": "Riveting_Station", "position": [200,0,-500], "placementRelTo": "default_building", "connectedTo": ["B2"], "assignmentTo": ["AssemblyLine","res70"]},{"id": "R1.Rs_Static", "position": [-63,-2.7,19.51], "rotation": [0,3.14159265358979,0], "placementRelTo": "R1", "parentObject": "R1"},{"id": "B2", "descr": "Conveyor Buffer with capacity of 5 pallets", "model": "ConveyorBuffer5", "position": [200,0,-1500], "placementRelTo": "default_building", "connectedTo": ["PP2"], "assignmentTo": ["AssemblyLine"], "bufferCap": 5},{"id": "PP2", "descr": "A handling device for picking up an item, moving it and placing it in another location. Such devices are usually mechanically driven and follow a fixed sequence of motions.", "model": "PickAndPlace_Station", "position": [200,0,-2500], "placementRelTo": "default_building", "connectedTo": ["PP3"], "assignmentTo": ["AssemblyLine","res80"]},{"id": "PP2.PPs_FloatingY", "position": [-6.5,-47.2,-171], "placementRelTo": "PP2.PPs_FloatingZ", "parentObject": "PP2.PPs_FloatingZ"},{"id": "PP2.PPs_LC_Pos1", "position": [136.3,359,-45.2], "placementRelTo": "PP2.PPs_LateralConveyor", "parentObject": "PP2.PPs_LateralConveyor"},{"id": "PP2.PPs_LC_Pos2", "position": [111.3,359,-45.2], "placementRelTo": "PP2.PPs_LateralConveyor", "parentObject": "PP2.PPs_LateralConveyor"},{"id": "PP2.PPs_LC_Pos3", "position": [86.3,359,-45.2], "placementRelTo": "PP2.PPs_LateralConveyor", "parentObject": "PP2.PPs_LateralConveyor"},{"id": "PP2.PPs_LC_Pos4", "position": [61.3,359,-45.2], "placementRelTo": "PP2.PPs_LateralConveyor", "parentObject": "PP2.PPs_LateralConveyor"},{"id": "PP2.PPs_LC_Pos5", "position": [36.3,359,-45.2], "placementRelTo": "PP2.PPs_LateralConveyor", "parentObject": "PP2.PPs_LateralConveyor"},{"id": "PP3", "descr": "A handling device for picking up an item, moving it and placing it in another location. Such devices are usually mechanically driven and follow a fixed sequence of motions.", "model": "PickAndPlace_Station", "position": [200,0,-3500], "placementRelTo": "default_building", "connectedTo": ["PI2"], "assignmentTo": ["AssemblyLine","res90"]},{"id": "PP3.PPs_FloatingY", "position": [-6.5,-51.2,-171], "placementRelTo": "PP3.PPs_FloatingZ", "parentObject": "PP3.PPs_FloatingZ"},{"id": "PP3.PPs_LC_Pos1", "position": [136.3,357.3,-45.2], "placementRelTo": "PP3.PPs_LateralConveyor", "parentObject": "PP3.PPs_LateralConveyor"},{"id": "PP3.PPs_LC_Pos2", "position": [111.3,357.3,-45.2], "placementRelTo": "PP3.PPs_LateralConveyor", "parentObject": "PP3.PPs_LateralConveyor"},{"id": "PP3.PPs_LC_Pos3", "position": [86.3,357.3,-45.2], "placementRelTo": "PP3.PPs_LateralConveyor", "parentObject": "PP3.PPs_LateralConveyor"},{"id": "PP3.PPs_LC_Pos4", "position": [61.3,357.3,-45.2], "placementRelTo": "PP3.PPs_LateralConveyor", "parentObject": "PP3.PPs_LateralConveyor"},{"id": "PP3.PPs_LC_Pos5", "position": [36.3,357.3,-45.2], "placementRelTo": "PP3.PPs_LateralConveyor", "parentObject": "PP3.PPs_LateralConveyor"},{"id": "PI2", "descr": "An insertion station automatically inserts components on a module or assembly (e.g. inserting electronic components on a printed circuit board).", "model": "PinInsertion_Station", "position": [200,0,-4500], "placementRelTo": "default_building", "connectedTo": ["R2"], "assignmentTo": ["AssemblyLine","res100"]},{"id": "PI2.PIs_Static", "position": [-417.5,-5.89,-27.51], "placementRelTo": "PI2", "parentObject": "PI2"},{"id": "PI2.PIs_VibratingBowl", "position": [-537,-5.89,-388.02], "placementRelTo": "PI2", "parentObject": "PI2"},{"id": "R2", "descr": "A riveting station operates permanent connections between parts by plastic deformation of specific parts called rivets. A rivet is a cylindrical shaft with usually a head on one of its end. During the riveting operation, the rivet is placed in a hole and the tail withouth a head is deformed so that it expands its diameter, holding the rivet in place.", "model": "Riveting_Station", "position": [200,0,-5500], "placementRelTo": "default_building", "connectedTo": ["B3"], "assignmentTo": ["AssemblyLine","res110"]},{"id": "R2.Rs_Static", "position": [-63,-5.89,-27.5], "rotation": [0,3.14159265358979,0], "placementRelTo": "R2", "parentObject": "R2"},{"id": "B3", "descr": "Conveyor Buffer with capacity of 5 pallets", "model": "ConveyorBuffer5", "position": [200,0,-6500], "placementRelTo": "default_building", "connectedTo": ["PP4"], "assignmentTo": ["AssemblyLine"], "bufferCap": 5},{"id": "PP4", "descr": "A handling device for picking up an item, moving it and placing it in another location. Such devices are usually mechanically driven and follow a fixed sequence of motions.", "model": "PickAndPlace_Station", "position": [200,0,-7500], "placementRelTo": "default_building", "connectedTo": ["PI3"], "assignmentTo": ["AssemblyLine","res120"]},{"id": "PP4.PPs_FloatingY", "position": [-6.5,-48,-171], "placementRelTo": "PP4.PPs_FloatingZ", "parentObject": "PP4.PPs_FloatingZ"},{"id": "PP4.PPs_LC_Pos1", "position": [136.3,359.2,-48], "placementRelTo": "PP4.PPs_LateralConveyor", "parentObject": "PP4.PPs_LateralConveyor"},{"id": "PP4.PPs_LC_Pos2", "position": [111.3,359.2,-48], "placementRelTo": "PP4.PPs_LateralConveyor", "parentObject": "PP4.PPs_LateralConveyor"},{"id": "PP4.PPs_LC_Pos3", "position": [86.3,359.2,-48], "placementRelTo": "PP4.PPs_LateralConveyor", "parentObject": "PP4.PPs_LateralConveyor"},{"id": "PP4.PPs_LC_Pos4", "position": [61.3,359.2,-48], "placementRelTo": "PP4.PPs_LateralConveyor", "parentObject": "PP4.PPs_LateralConveyor"},{"id": "PP4.PPs_LC_Pos5", "position": [36.3,359.2,-48], "placementRelTo": "PP4.PPs_LateralConveyor", "parentObject": "PP4.PPs_LateralConveyor"},{"id": "PI3", "descr": "An insertion station automatically inserts components on a module or assembly (e.g. inserting electronic components on a printed circuit board).", "model": "PinInsertion_Station", "position": [200,0,-8500], "placementRelTo": "default_building", "connectedTo": ["R3"], "assignmentTo": ["AssemblyLine","res130"]},{"id": "PI3.PIs_Static", "position": [-417.5,1.61,-17.49], "placementRelTo": "PI3", "parentObject": "PI3"},{"id": "PI3.PIs_VibratingBowl", "position": [-537,1.61,-378], "placementRelTo": "PI3", "parentObject": "PI3"},{"id": "R3", "descr": "A riveting station operates permanent connections between parts by plastic deformation of specific parts called rivets. A rivet is a cylindrical shaft with usually a head on one of its end. During the riveting operation, the rivet is placed in a hole and the tail withouth a head is deformed so that it expands its diameter, holding the rivet in place.", "model": "Riveting_Station", "position": [200,0,-9500], "placementRelTo": "default_building", "connectedTo": ["B4"], "assignmentTo": ["AssemblyLine","res140"]},{"id": "R3.Rs_Static", "position": [-63,1.61,-17.49], "rotation": [0,3.14159265358979,0], "placementRelTo": "R3", "parentObject": "R3"},{"id": "B4", "descr": "Conveyor Buffer with capacity of 5 pallets", "model": "ConveyorBuffer5", "position": [200,0,-10500], "placementRelTo": "default_building", "connectedTo": ["PP5"], "assignmentTo": ["AssemblyLine"], "bufferCap": 5},{"id": "PP5", "descr": "A handling device for picking up an item, moving it and placing it in another location. Such devices are usually mechanically driven and follow a fixed sequence of motions.", "model": "PickAndPlace2_Station", "position": [200,0,-11500], "placementRelTo": "default_building", "connectedTo": ["PI4"], "assignmentTo": ["AssemblyLine","res150"]},{"id": "PP5.PP2s_FloatingY", "position": [-6.5,-34,-171], "placementRelTo": "PP5.PP2s_FloatingZ", "parentObject": "PP5.PP2s_FloatingZ"},{"id": "PP5.PP2s_LC_Pos1", "position": [136.2,372,-48], "placementRelTo": "PP5.PP2s_LateralConveyor", "parentObject": "PP5.PP2s_LateralConveyor"},{"id": "PP5.PP2s_LC_Pos2", "position": [51.8,372,-48], "placementRelTo": "PP5.PP2s_LateralConveyor", "parentObject": "PP5.PP2s_LateralConveyor"},{"id": "PP5.PP2s_LC_Pos3", "position": [-32.6,372,-48], "placementRelTo": "PP5.PP2s_LateralConveyor", "parentObject": "PP5.PP2s_LateralConveyor"},{"id": "PP5.PP2s_LC_Pos4", "position": [-117,372,-48], "placementRelTo": "PP5.PP2s_LateralConveyor", "parentObject": "PP5.PP2s_LateralConveyor"},{"id": "PP5.PP2s_LC_Pos5", "position": [-120,416,-83], "rotation": [-2.1816616,1.5707963,0], "placementRelTo": "PP5.PP2s_LateralConveyor", "parentObject": "PP5.PP2s_LateralConveyor"},{"id": "PI4", "descr": "An insertion station automatically inserts components on a module or assembly (e.g. inserting electronic components on a printed circuit board).", "model": "PinInsertion_Station", "position": [200,0,-12500], "placementRelTo": "default_building", "connectedTo": ["R4"], "assignmentTo": ["AssemblyLine","res160"]},{"id": "PI4.PIs_Static", "position": [-417.5,10.43,-36.67], "placementRelTo": "PI4", "parentObject": "PI4"},{"id": "PI4.PIs_VibratingBowl", "position": [-537,10.43,-397.18], "placementRelTo": "PI4", "parentObject": "PI4"},{"id": "PI4.PIs_Workholding", "position": [288,147,218.7], "placementRelTo": "PI4.PIs_FloatingX", "parentObject": "PI4.PIs_FloatingX"},{"id": "R4", "descr": "A riveting station operates permanent connections between parts by plastic deformation of specific parts called rivets. A rivet is a cylindrical shaft with usually a head on one of its end. During the riveting operation, the rivet is placed in a hole and the tail withouth a head is deformed so that it expands its diameter, holding the rivet in place.", "model": "Riveting_Station", "position": [200,0,-13500], "placementRelTo": "default_building", "connectedTo": ["C1"], "assignmentTo": ["AssemblyLine","res170"]},{"id": "R4.Rs_Static", "position": [-63,9.5,-36.67], "rotation": [0,3.14159265358979,0], "placementRelTo": "R4", "parentObject": "R4"},{"id": "C1", "descr": "An inspection station is used, within a manufacturing system, to check that the process has been correctly operated and that the parts do not present defects.", "model": "InspectionCamera_Station", "position": [200,0,-14500], "placementRelTo": "default_building", "connectedTo": ["CB1"], "assignmentTo": ["AssemblyLine","res180"]},{"id": "CB1", "descr": "A packaging station collect a set of parts and arrange them into their packages.", "model": "CollectionBox_Station", "position": [200,0,-15500], "placementRelTo": "default_building", "assignmentTo": ["AssemblyLine","res190"]},{"id": "PalletStorage.1", "type": "https://w3id.org/ontoeng/factory#StorageElement", "position": [200,0,-19000], "placementRelTo": "default_building"},{"id": "pallet_1", "descr": "pallet", "model": "PalletA", "parentObject": "AssemblyLine"},{"id": "pallet_2", "descr": "pallet", "model": "PalletA", "parentObject": "AssemblyLine"},{"id": "pallet_3", "descr": "pallet", "model": "PalletA", "parentObject": "AssemblyLine"},{"id": "pallet_4", "descr": "pallet", "model": "PalletA", "parentObject": "AssemblyLine"},{"id": "pallet_5", "descr": "pallet", "model": "PalletA", "parentObject": "AssemblyLine"},{"id": "pallet_6", "descr": "pallet", "model": "PalletA", "parentObject": "AssemblyLine"},{"id": "pallet_7", "descr": "pallet", "model": "PalletA", "parentObject": "AssemblyLine"},{"id": "pallet_8", "descr": "pallet", "model": "PalletA", "parentObject": "AssemblyLine"},{"id": "pallet_9", "descr": "pallet", "model": "PalletA", "parentObject": "AssemblyLine"},{"id": "pallet_10", "descr": "pallet", "model": "PalletA", "parentObject": "AssemblyLine"},{"id": "Hinge_1", "descr": "hinge", "model": "Hinge"},{"id": "Hinge_2", "descr": "hinge", "model": "Hinge"},{"id": "Hinge_3", "descr": "hinge", "model": "Hinge"},{"id": "Hinge_4", "descr": "hinge", "model": "Hinge"},{"id": "Hinge_5", "descr": "hinge", "model": "Hinge"},{"id": "Hinge_6", "descr": "hinge", "model": "Hinge"},{"id": "Hinge_7", "descr": "hinge", "model": "Hinge"},{"id": "Hinge_8", "descr": "hinge", "model": "Hinge"},{"id": "Hinge_9", "descr": "hinge", "model": "Hinge"},{"id": "Hinge_10", "descr": "hinge", "model": "Hinge"}
[24 empty] | {"id": "" | [12 empty] | } | {"id": ""} | "default_building","RT1","PPW1","T1","PPH1","RPP1","B1","PP1","PP1.PPs_FloatingY","PI1","PI1.PIs_Static","PI1.PIs_VibratingBowl","R1","R1.Rs_Static","B2","PP2","PP2.PPs_FloatingY","PP2.PPs_LC_Pos1","PP2.PPs_LC_Pos2","PP2.PPs_LC_Pos3","PP2.PPs_LC_Pos4","PP2.PPs_LC_Pos5","PP3","PP3.PPs_FloatingY","PP3.PPs_LC_Pos1","PP3.PPs_LC_Pos2","PP3.PPs_LC_Pos3","PP3.PPs_LC_Pos4","PP3.PPs_LC_Pos5","PI2","PI2.PIs_Static","PI2.PIs_VibratingBowl","R2","R2.Rs_Static","B3","PP4","PP4.PPs_FloatingY","PP4.PPs_LC_Pos1","PP4.PPs_LC_Pos2","PP4.PPs_LC_Pos3","PP4.PPs_LC_Pos4","PP4.PPs_LC_Pos5","PI3","PI3.PIs_Static","PI3.PIs_VibratingBowl","R3","R3.Rs_Static","B4","PP5","PP5.PP2s_FloatingY","PP5.PP2s_LC_Pos1","PP5.PP2s_LC_Pos2","PP5.PP2s_LC_Pos3","PP5.PP2s_LC_Pos4","PP5.PP2s_LC_Pos5","PI4","PI4.PIs_Static","PI4.PIs_VibratingBowl","PI4.PIs_Workholding","R4","R4.Rs_Static","C1","CB1","PalletStorage.1" | {"id": "default_building", "position": [0,0,0]},{"id": "AssemblyLine", "descr": "Assembly line. An assembly system consists of facilities that are utilized for the assembly of a product or products, characterized by rigid or loose chaining of individual assembly work stations. An assembly line is a specific class of assembly systems where several work stations are linked together according to the sequence of operations required. Hence, the routing of the parts and the sequence of operations is given. This assembly line is devoted to the assembly of a hinge for furniture.", "type": "https://w3id.org/ontoeng/factory#AssemblySystem", "assignmentTo": ["productionPlan"]},{"id": "productionPlan", "type": "https://w3id.org/ontoeng/factory#ProductionPlan", "duration": 86400},{"id": "productionSchedule", "type": "https://w3id.org/ontoeng/factory#ProductionSchedule", "parentObject": "productionPlan", "quantity": 17280},{"id": "Hinge", "assignmentTo": ["productionSchedule"]},{"id": "HingeProcessPlan", "assignmentTo": ["productionSchedule"]},{"id": "RT1", "descr": "A rotary transfer system is a transfer system in which work carriers are mounted on a circular turntable for movement from one work station to the next. The transfer between workstations must be synchronous, i.e., parts are moved synchronously from one station to the next one.", "model": "RotatingTableBuffer20", "position": [-405.71,0,4484.48], "rotation": [0,0,0], "placementRelTo": "default_building", "connectedTo": ["T1","PPH1"], "assignmentTo": ["AssemblyLine"]},{"id": "PPW1", "descr": "A handling device for picking up an item, moving it and placing it in another location. Such devices are usually mechanically driven and follow a fixed sequence of motions.", "model": "WingConveyor1_Station", "position": [517.02,0,4818.96], "rotation": [0,3.14159265358979,0], "placementRelTo": "default_building", "connectedTo": ["RT1"], "assignmentTo": ["AssemblyLine","res10"]},{"id": "T1", "descr": "In a station of this class, two or more components are joined tight togheter.", "model": "Tightener_Station", "position": [-743.2,0,5125.2], "rotation": [0,1.5707963267949,0], "placementRelTo": "default_building", "connectedTo": ["PPH1"], "assignmentTo": ["AssemblyLine","res20"]},{"id": "PPH1", "descr": "A handling device for picking up an item, moving it and placing it in another location. Such devices are usually mechanically driven and follow a fixed sequence of motions.", "model": "WingConveyor2_Station", "position": [-71.5,0,3618.95], "rotation": [0,-1.5707963267949,0], "placementRelTo": "default_building", "connectedTo": ["RT1"], "assignmentTo": ["AssemblyLine","res30"]},{"id": "RPP1", "descr": "A handling device for picking up an item, moving it and placing it in another location. Such devices are usually mechanically driven and follow a fixed sequence of motions.", "model": "URPickAndPlace_Station", "position": [200,0,3500], "placementRelTo": "default_building", "connectedTo": ["B1"], "assignmentTo": ["AssemblyLine","res40"]},{"id": "B1", "descr": "Conveyor Buffer with capacity of 5 pallets", "model": "ConveyorBuffer5", "position": [200,0,2500], "placementRelTo": "default_building", "connectedTo": ["PP1"], "assignmentTo": ["AssemblyLine"], "bufferCap": 5},{"id": "PP1", "descr": "A handling device for picking up an item, moving it and placing it in another location. Such devices are usually mechanically driven and follow a fixed sequence of motions.", "model": "PickAndPlace_Station", "position": [200,0,1500], "placementRelTo": "default_building", "connectedTo": ["PI1"], "assignmentTo": ["AssemblyLine","res50"]},{"id": "PP1.PPs_FloatingY", "position": [-6.5,-54.2,-171], "placementRelTo": "PP1.PPs_FloatingZ", "parentObject": "PP1.PPs_FloatingZ"},{"id": "PI1", "descr": "An insertion station automatically inserts components on a module or assembly (e.g. inserting electronic components on a printed circuit board).", "model": "PinInsertion_Station", "position": [200,0,500], "placementRelTo": "default_building", "connectedTo": ["R1"], "assignmentTo": ["AssemblyLine","res60"]},{"id": "PI1.PIs_Static", "position": [-417.5,-2.19,19.51], "placementRelTo": "PI1", "parentObject": "PI1"},{"id": "PI1.PIs_VibratingBowl", "position": [-537,-2.19,-341], "placementRelTo": "PI1", "parentObject": "PI1"},{"id": "R1", "descr": "A riveting station operates permanent connections between parts by plastic deformation of specific parts called rivets. A rivet is a cylindrical shaft with usually a head on one of its end. During the riveting operation, the rivet is placed in a hole and the tail withouth a head is deformed so that it expands its diameter, holding the rivet in place.", "model": "Riveting_Station", "position": [200,0,-500], "placementRelTo": "default_building", "connectedTo": ["B2"], "assignmentTo": ["AssemblyLine","res70"]},{"id": "R1.Rs_Static", "position": [-63,-2.7,19.51], "rotation": [0,3.14159265358979,0], "placementRelTo": "R1", "parentObject": "R1"},{"id": "B2", "descr": "Conveyor Buffer with capacity of 5 pallets", "model": "ConveyorBuffer5", "position": [200,0,-1500], "placementRelTo": "default_building", "connectedTo": ["PP2"], "assignmentTo": ["AssemblyLine"], "bufferCap": 5},{"id": "PP2", "descr": "A handling device for picking up an item, moving it and placing it in another location. Such devices are usually mechanically driven and follow a fixed sequence of motions.", "model": "PickAndPlace_Station", "position": [200,0,-2500], "placementRelTo": "default_building", "connectedTo": ["PP3"], "assignmentTo": ["AssemblyLine","res80"]},{"id": "PP2.PPs_FloatingY", "position": [-6.5,-47.2,-171], "placementRelTo": "PP2.PPs_FloatingZ", "parentObject": "PP2.PPs_FloatingZ"},{"id": "PP2.PPs_LC_Pos1", "position": [136.3,359,-45.2], "placementRelTo": "PP2.PPs_LateralConveyor", "parentObject": "PP2.PPs_LateralConveyor"},{"id": "PP2.PPs_LC_Pos2", "position": [111.3,359,-45.2], "placementRelTo": "PP2.PPs_LateralConveyor", "parentObject": "PP2.PPs_LateralConveyor"},{"id": "PP2.PPs_LC_Pos3", "position": [86.3,359,-45.2], "placementRelTo": "PP2.PPs_LateralConveyor", "parentObject": "PP2.PPs_LateralConveyor"},{"id": "PP2.PPs_LC_Pos4", "position": [61.3,359,-45.2], "placementRelTo": "PP2.PPs_LateralConveyor", "parentObject": "PP2.PPs_LateralConveyor"},{"id": "PP2.PPs_LC_Pos5", "position": [36.3,359,-45.2], "placementRelTo": "PP2.PPs_LateralConveyor", "parentObject": "PP2.PPs_LateralConveyor"},{"id": "PP3", "descr": "A handling device for picking up an item, moving it and placing it in another location. Such devices are usually mechanically driven and follow a fixed sequence of motions.", "model": "PickAndPlace_Station", "position": [200,0,-3500], "placementRelTo": "default_building", "connectedTo": ["PI2"], "assignmentTo": ["AssemblyLine","res90"]},{"id": "PP3.PPs_FloatingY", "position": [-6.5,-51.2,-171], "placementRelTo": "PP3.PPs_FloatingZ", "parentObject": "PP3.PPs_FloatingZ"},{"id": "PP3.PPs_LC_Pos1", "position": [136.3,357.3,-45.2], "placementRelTo": "PP3.PPs_LateralConveyor", "parentObject": "PP3.PPs_LateralConveyor"},{"id": "PP3.PPs_LC_Pos2", "position": [111.3,357.3,-45.2], "placementRelTo": "PP3.PPs_LateralConveyor", "parentObject": "PP3.PPs_LateralConveyor"},{"id": "PP3.PPs_LC_Pos3", "position": [86.3,357.3,-45.2], "placementRelTo": "PP3.PPs_LateralConveyor", "parentObject": "PP3.PPs_LateralConveyor"},{"id": "PP3.PPs_LC_Pos4", "position": [61.3,357.3,-45.2], "placementRelTo": "PP3.PPs_LateralConveyor", "parentObject": "PP3.PPs_LateralConveyor"},{"id": "PP3.PPs_LC_Pos5", "position": [36.3,357.3,-45.2], "placementRelTo": "PP3.PPs_LateralConveyor", "parentObject": "PP3.PPs_LateralConveyor"},{"id": "PI2", "descr": "An insertion station automatically inserts components on a module or assembly (e.g. inserting electronic components on a printed circuit board).", "model": "PinInsertion_Station", "position": [200,0,-4500], "placementRelTo": "default_building", "connectedTo": ["R2"], "assignmentTo": ["AssemblyLine","res100"]},{"id": "PI2.PIs_Static", "position": [-417.5,-5.89,-27.51], "placementRelTo": "PI2", "parentObject": "PI2"},{"id": "PI2.PIs_VibratingBowl", "position": [-537,-5.89,-388.02], "placementRelTo": "PI2", "parentObject": "PI2"},{"id": "R2", "descr": "A riveting station operates permanent connections between parts by plastic deformation of specific parts called rivets. A rivet is a cylindrical shaft with usually a head on one of its end. During the riveting operation, the rivet is placed in a hole and the tail withouth a head is deformed so that it expands its diameter, holding the rivet in place.", "model": "Riveting_Station", "position": [200,0,-5500], "placementRelTo": "default_building", "connectedTo": ["B3"], "assignmentTo": ["AssemblyLine","res110"]},{"id": "R2.Rs_Static", "position": [-63,-5.89,-27.5], "rotation": [0,3.14159265358979,0], "placementRelTo": "R2", "parentObject": "R2"},{"id": "B3", "descr": "Conveyor Buffer with capacity of 5 pallets", "model": "ConveyorBuffer5", "position": [200,0,-6500], "placementRelTo": "default_building", "connectedTo": ["PP4"], "assignmentTo": ["AssemblyLine"], "bufferCap": 5},{"id": "PP4", "descr": "A handling device for picking up an item, moving it and placing it in another location. Such devices are usually mechanically driven and follow a fixed sequence of motions.", "model": "PickAndPlace_Station", "position": [200,0,-7500], "placementRelTo": "default_building", "connectedTo": ["PI3"], "assignmentTo": ["AssemblyLine","res120"]},{"id": "PP4.PPs_FloatingY", "position": [-6.5,-48,-171], "placementRelTo": "PP4.PPs_FloatingZ", "parentObject": "PP4.PPs_FloatingZ"},{"id": "PP4.PPs_LC_Pos1", "position": [136.3,359.2,-48], "placementRelTo": "PP4.PPs_LateralConveyor", "parentObject": "PP4.PPs_LateralConveyor"},{"id": "PP4.PPs_LC_Pos2", "position": [111.3,359.2,-48], "placementRelTo": "PP4.PPs_LateralConveyor", "parentObject": "PP4.PPs_LateralConveyor"},{"id": "PP4.PPs_LC_Pos3", "position": [86.3,359.2,-48], "placementRelTo": "PP4.PPs_LateralConveyor", "parentObject": "PP4.PPs_LateralConveyor"},{"id": "PP4.PPs_LC_Pos4", "position": [61.3,359.2,-48], "placementRelTo": "PP4.PPs_LateralConveyor", "parentObject": "PP4.PPs_LateralConveyor"},{"id": "PP4.PPs_LC_Pos5", "position": [36.3,359.2,-48], "placementRelTo": "PP4.PPs_LateralConveyor", "parentObject": "PP4.PPs_LateralConveyor"},{"id": "PI3", "descr": "An insertion station automatically inserts components on a module or assembly (e.g. inserting electronic components on a printed circuit board).", "model": "PinInsertion_Station", "position": [200,0,-8500], "placementRelTo": "default_building", "connectedTo": ["R3"], "assignmentTo": ["AssemblyLine","res130"]},{"id": "PI3.PIs_Static", "position": [-417.5,1.61,-17.49], "placementRelTo": "PI3", "parentObject": "PI3"},{"id": "PI3.PIs_VibratingBowl", "position": [-537,1.61,-378], "placementRelTo": "PI3", "parentObject": "PI3"},{"id": "R3", "descr": "A riveting station operates permanent connections between parts by plastic deformation of specific parts called rivets. A rivet is a cylindrical shaft with usually a head on one of its end. During the riveting operation, the rivet is placed in a hole and the tail withouth a head is deformed so that it expands its diameter, holding the rivet in place.", "model": "Riveting_Station", "position": [200,0,-9500], "placementRelTo": "default_building", "connectedTo": ["B4"], "assignmentTo": ["AssemblyLine","res140"]},{"id": "R3.Rs_Static", "position": [-63,1.61,-17.49], "rotation": [0,3.14159265358979,0], "placementRelTo": "R3", "parentObject": "R3"},{"id": "B4", "descr": "Conveyor Buffer with capacity of 5 pallets", "model": "ConveyorBuffer5", "position": [200,0,-10500], "placementRelTo": "default_building", "connectedTo": ["PP5"], "assignmentTo": ["AssemblyLine"], "bufferCap": 5},{"id": "PP5", "descr": "A handling device for picking up an item, moving it and placing it in another location. Such devices are usually mechanically driven and follow a fixed sequence of motions.", "model": "PickAndPlace2_Station", "position": [200,0,-11500], "placementRelTo": "default_building", "connectedTo": ["PI4"], "assignmentTo": ["AssemblyLine","res150"]},{"id": "PP5.PP2s_FloatingY", "position": [-6.5,-34,-171], "placementRelTo": "PP5.PP2s_FloatingZ", "parentObject": "PP5.PP2s_FloatingZ"},{"id": "PP5.PP2s_LC_Pos1", "position": [136.2,372,-48], "placementRelTo": "PP5.PP2s_LateralConveyor", "parentObject": "PP5.PP2s_LateralConveyor"},{"id": "PP5.PP2s_LC_Pos2", "position": [51.8,372,-48], "placementRelTo": "PP5.PP2s_LateralConveyor", "parentObject": "PP5.PP2s_LateralConveyor"},{"id": "PP5.PP2s_LC_Pos3", "position": [-32.6,372,-48], "placementRelTo": "PP5.PP2s_LateralConveyor", "parentObject": "PP5.PP2s_LateralConveyor"},{"id": "PP5.PP2s_LC_Pos4", "position": [-117,372,-48], "placementRelTo": "PP5.PP2s_LateralConveyor", "parentObject": "PP5.PP2s_LateralConveyor"},{"id": "PP5.PP2s_LC_Pos5", "position": [-120,416,-83], "rotation": [-2.1816616,1.5707963,0], "placementRelTo": "PP5.PP2s_LateralConveyor", "parentObject": "PP5.PP2s_LateralConveyor"},{"id": "PI4", "descr": "An insertion station automatically inserts components on a module or assembly (e.g. inserting electronic components on a printed circuit board).", "model": "PinInsertion_Station", "position": [200,0,-12500], "placementRelTo": "default_building", "connectedTo": ["R4"], "assignmentTo": ["AssemblyLine","res160"]},{"id": "PI4.PIs_Static", "position": [-417.5,10.43,-36.67], "placementRelTo": "PI4", "parentObject": "PI4"},{"id": "PI4.PIs_VibratingBowl", "position": [-537,10.43,-397.18], "placementRelTo": "PI4", "parentObject": "PI4"},{"id": "PI4.PIs_Workholding", "position": [288,147,218.7], "placementRelTo": "PI4.PIs_FloatingX", "parentObject": "PI4.PIs_FloatingX"},{"id": "R4", "descr": "A riveting station operates permanent connections between parts by plastic deformation of specific parts called rivets. A rivet is a cylindrical shaft with usually a head on one of its end. During the riveting operation, the rivet is placed in a hole and the tail withouth a head is deformed so that it expands its diameter, holding the rivet in place.", "model": "Riveting_Station", "position": [200,0,-13500], "placementRelTo": "default_building", "connectedTo": ["C1"], "assignmentTo": ["AssemblyLine","res170"]},{"id": "R4.Rs_Static", "position": [-63,9.5,-36.67], "rotation": [0,3.14159265358979,0], "placementRelTo": "R4", "parentObject": "R4"},{"id": "C1", "descr": "An inspection station is used, within a manufacturing system, to check that the process has been correctly operated and that the parts do not present defects.", "model": "InspectionCamera_Station", "position": [200,0,-14500], "placementRelTo": "default_building", "connectedTo": ["CB1"], "assignmentTo": ["AssemblyLine","res180"]},{"id": "CB1", "descr": "A packaging station collect a set of parts and arrange them into their packages.", "model": "CollectionBox_Station", "position": [200,0,-15500], "placementRelTo": "default_building", "assignmentTo": ["AssemblyLine","res190"]},{"id": "PalletStorage.1", "type": "https://w3id.org/ontoeng/factory#StorageElement", "position": [200,0,-19000], "placementRelTo": "default_building"},{"id": "pallet_1", "descr": "pallet", "model": "PalletA", "parentObject": "AssemblyLine"},{"id": "pallet_2", "descr": "pallet", "model": "PalletA", "parentObject": "AssemblyLine"},{"id": "pallet_3", "descr": "pallet", "model": "PalletA", "parentObject": "AssemblyLine"},{"id": "pallet_4", "descr": "pallet", "model": "PalletA", "parentObject": "AssemblyLine"},{"id": "pallet_5", "descr": "pallet", "model": "PalletA", "parentObject": "AssemblyLine"},{"id": "pallet_6", "descr": "pallet", "model": "PalletA", "parentObject": "AssemblyLine"},{"id": "pallet_7", "descr": "pallet", "model": "PalletA", "parentObject": "AssemblyLine"},{"id": "pallet_8", "descr": "pallet", "model": "PalletA", "parentObject": "AssemblyLine"},{"id": "pallet_9", "descr": "pallet", "model": "PalletA", "parentObject": "AssemblyLine"},{"id": "pallet_10", "descr": "pallet", "model": "PalletA", "parentObject": "AssemblyLine"},{"id": "Hinge_1", "descr": "hinge", "model": "Hinge"},{"id": "Hinge_2", "descr": "hinge", "model": "Hinge"},{"id": "Hinge_3", "descr": "hinge", "model": "Hinge"},{"id": "Hinge_4", "descr": "hinge", "model": "Hinge"},{"id": "Hinge_5", "descr": "hinge", "model": "Hinge"},{"id": "Hinge_6", "descr": "hinge", "model": "Hinge"},{"id": "Hinge_7", "descr": "hinge", "model": "Hinge"},{"id": "Hinge_8", "descr": "hinge", "model": "Hinge"},{"id": "Hinge_9", "descr": "hinge", "model": "Hinge"},{"id": "Hinge_10", "descr": "hinge", "model": "Hinge"}
[24 empty] | {"id": "" | [12 empty] | } | {"id": ""} | "default_building","RT1","PPW1","T1","PPH1","RPP1","B1","PP1","PP1.PPs_FloatingY","PI1","PI1.PIs_Static","PI1.PIs_VibratingBowl","R1","R1.Rs_Static","B2","PP2","PP2.PPs_FloatingY","PP2.PPs_LC_Pos1","PP2.PPs_LC_Pos2","PP2.PPs_LC_Pos3","PP2.PPs_LC_Pos4","PP2.PPs_LC_Pos5","PP3","PP3.PPs_FloatingY","PP3.PPs_LC_Pos1","PP3.PPs_LC_Pos2","PP3.PPs_LC_Pos3","PP3.PPs_LC_Pos4","PP3.PPs_LC_Pos5","PI2","PI2.PIs_Static","PI2.PIs_VibratingBowl","R2","R2.Rs_Static","B3","PP4","PP4.PPs_FloatingY","PP4.PPs_LC_Pos1","PP4.PPs_LC_Pos2","PP4.PPs_LC_Pos3","PP4.PPs_LC_Pos4","PP4.PPs_LC_Pos5","PI3","PI3.PIs_Static","PI3.PIs_VibratingBowl","R3","R3.Rs_Static","B4","PP5","PP5.PP2s_FloatingY","PP5.PP2s_LC_Pos1","PP5.PP2s_LC_Pos2","PP5.PP2s_LC_Pos3","PP5.PP2s_LC_Pos4","PP5.PP2s_LC_Pos5","PI4","PI4.PIs_Static","PI4.PIs_VibratingBowl","PI4.PIs_Workholding","R4","R4.Rs_Static","C1","CB1","PalletStorage.1" | {"id": "default_building", "position": [0,0,0]},{"id": "AssemblyLine", "descr": "Assembly line. An assembly system consists of facilities that are utilized for the assembly of a product or products, characterized by rigid or loose chaining of individual assembly work stations. An assembly line is a specific class of assembly systems where several work stations are linked together according to the sequence of operations required. Hence, the routing of the parts and the sequence of operations is given. This assembly line is devoted to the assembly of a hinge for furniture.", "type": "https://w3id.org/ontoeng/factory#AssemblySystem", "assignmentTo": ["productionPlan"]},{"id": "productionPlan", "type": "https://w3id.org/ontoeng/factory#ProductionPlan", "duration": 86400},{"id": "productionSchedule", "type": "https://w3id.org/ontoeng/factory#ProductionSchedule", "parentObject": "productionPlan", "quantity": 17280},{"id": "Hinge", "assignmentTo": ["productionSchedule"]},{"id": "HingeProcessPlan", "assignmentTo": ["productionSchedule"]},{"id": "RT1", "descr": "A rotary transfer system is a transfer system in which work carriers are mounted on a circular turntable for movement from one work station to the next. The transfer between workstations must be synchronous, i.e., parts are moved synchronously from one station to the next one.", "model": "RotatingTableBuffer20", "position": [-405.71,0,4484.48], "rotation": [0,0,0], "placementRelTo": "default_building", "connectedTo": ["T1","PPH1"], "assignmentTo": ["AssemblyLine"]},{"id": "PPW1", "descr": "A handling device for picking up an item, moving it and placing it in another location. Such devices are usually mechanically driven and follow a fixed sequence of motions.", "model": "WingConveyor1_Station", "position": [517.02,0,4818.96], "rotation": [0,3.14159265358979,0], "placementRelTo": "default_building", "connectedTo": ["RT1"], "assignmentTo": ["AssemblyLine","res10"]},{"id": "T1", "descr": "In a station of this class, two or more components are joined tight togheter.", "model": "Tightener_Station", "position": [-743.2,0,5125.2], "rotation": [0,1.5707963267949,0], "placementRelTo": "default_building", "connectedTo": ["PPH1"], "assignmentTo": ["AssemblyLine","res20"]},{"id": "PPH1", "descr": "A handling device for picking up an item, moving it and placing it in another location. Such devices are usually mechanically driven and follow a fixed sequence of motions.", "model": "WingConveyor2_Station", "position": [-71.5,0,3618.95], "rotation": [0,-1.5707963267949,0], "placementRelTo": "default_building", "connectedTo": ["RT1"], "assignmentTo": ["AssemblyLine","res30"]},{"id": "RPP1", "descr": "A handling device for picking up an item, moving it and placing it in another location. Such devices are usually mechanically driven and follow a fixed sequence of motions.", "model": "URPickAndPlace_Station", "position": [200,0,3500], "placementRelTo": "default_building", "connectedTo": ["B1"], "assignmentTo": ["AssemblyLine","res40"]},{"id": "B1", "descr": "Conveyor Buffer with capacity of 5 pallets", "model": "ConveyorBuffer5", "position": [200,0,2500], "placementRelTo": "default_building", "connectedTo": ["PP1"], "assignmentTo": ["AssemblyLine"], "bufferCap": 5},{"id": "PP1", "descr": "A handling device for picking up an item, moving it and placing it in another location. Such devices are usually mechanically driven and follow a fixed sequence of motions.", "model": "PickAndPlace_Station", "position": [200,0,1500], "placementRelTo": "default_building", "connectedTo": ["PI1"], "assignmentTo": ["AssemblyLine","res50"]},{"id": "PP1.PPs_FloatingY", "position": [-6.5,-54.2,-171], "placementRelTo": "PP1.PPs_FloatingZ", "parentObject": "PP1.PPs_FloatingZ"},{"id": "PI1", "descr": "An insertion station automatically inserts components on a module or assembly (e.g. inserting electronic components on a printed circuit board).", "model": "PinInsertion_Station", "position": [200,0,500], "placementRelTo": "default_building", "connectedTo": ["R1"], "assignmentTo": ["AssemblyLine","res60"]},{"id": "PI1.PIs_Static", "position": [-417.5,-2.19,19.51], "placementRelTo": "PI1", "parentObject": "PI1"},{"id": "PI1.PIs_VibratingBowl", "position": [-537,-2.19,-341], "placementRelTo": "PI1", "parentObject": "PI1"},{"id": "R1", "descr": "A riveting station operates permanent connections between parts by plastic deformation of specific parts called rivets. A rivet is a cylindrical shaft with usually a head on one of its end. During the riveting operation, the rivet is placed in a hole and the tail withouth a head is deformed so that it expands its diameter, holding the rivet in place.", "model": "Riveting_Station", "position": [200,0,-500], "placementRelTo": "default_building", "connectedTo": ["B2"], "assignmentTo": ["AssemblyLine","res70"]},{"id": "R1.Rs_Static", "position": [-63,-2.7,19.51], "rotation": [0,3.14159265358979,0], "placementRelTo": "R1", "parentObject": "R1"},{"id": "B2", "descr": "Conveyor Buffer with capacity of 5 pallets", "model": "ConveyorBuffer5", "position": [200,0,-1500], "placementRelTo": "default_building", "connectedTo": ["PP2"], "assignmentTo": ["AssemblyLine"], "bufferCap": 5},{"id": "PP2", "descr": "A handling device for picking up an item, moving it and placing it in another location. Such devices are usually mechanically driven and follow a fixed sequence of motions.", "model": "PickAndPlace_Station", "position": [200,0,-2500], "placementRelTo": "default_building", "connectedTo": ["PP3"], "assignmentTo": ["AssemblyLine","res80"]},{"id": "PP2.PPs_FloatingY", "position": [-6.5,-47.2,-171], "placementRelTo": "PP2.PPs_FloatingZ", "parentObject": "PP2.PPs_FloatingZ"},{"id": "PP2.PPs_LC_Pos1", "position": [136.3,359,-45.2], "placementRelTo": "PP2.PPs_LateralConveyor", "parentObject": "PP2.PPs_LateralConveyor"},{"id": "PP2.PPs_LC_Pos2", "position": [111.3,359,-45.2], "placementRelTo": "PP2.PPs_LateralConveyor", "parentObject": "PP2.PPs_LateralConveyor"},{"id": "PP2.PPs_LC_Pos3", "position": [86.3,359,-45.2], "placementRelTo": "PP2.PPs_LateralConveyor", "parentObject": "PP2.PPs_LateralConveyor"},{"id": "PP2.PPs_LC_Pos4", "position": [61.3,359,-45.2], "placementRelTo": "PP2.PPs_LateralConveyor", "parentObject": "PP2.PPs_LateralConveyor"},{"id": "PP2.PPs_LC_Pos5", "position": [36.3,359,-45.2], "placementRelTo": "PP2.PPs_LateralConveyor", "parentObject": "PP2.PPs_LateralConveyor"},{"id": "PP3", "descr": "A handling device for picking up an item, moving it and placing it in another location. Such devices are usually mechanically driven and follow a fixed sequence of motions.", "model": "PickAndPlace_Station", "position": [200,0,-3500], "placementRelTo": "default_building", "connectedTo": ["PI2"], "assignmentTo": ["AssemblyLine","res90"]},{"id": "PP3.PPs_FloatingY", "position": [-6.5,-51.2,-171], "placementRelTo": "PP3.PPs_FloatingZ", "parentObject": "PP3.PPs_FloatingZ"},{"id": "PP3.PPs_LC_Pos1", "position": [136.3,357.3,-45.2], "placementRelTo": "PP3.PPs_LateralConveyor", "parentObject": "PP3.PPs_LateralConveyor"},{"id": "PP3.PPs_LC_Pos2", "position": [111.3,357.3,-45.2], "placementRelTo": "PP3.PPs_LateralConveyor", "parentObject": "PP3.PPs_LateralConveyor"},{"id": "PP3.PPs_LC_Pos3", "position": [86.3,357.3,-45.2], "placementRelTo": "PP3.PPs_LateralConveyor", "parentObject": "PP3.PPs_LateralConveyor"},{"id": "PP3.PPs_LC_Pos4", "position": [61.3,357.3,-45.2], "placementRelTo": "PP3.PPs_LateralConveyor", "parentObject": "PP3.PPs_LateralConveyor"},{"id": "PP3.PPs_LC_Pos5", "position": [36.3,357.3,-45.2], "placementRelTo": "PP3.PPs_LateralConveyor", "parentObject": "PP3.PPs_LateralConveyor"},{"id": "PI2", "descr": "An insertion station automatically inserts components on a module or assembly (e.g. inserting electronic components on a printed circuit board).", "model": "PinInsertion_Station", "position": [200,0,-4500], "placementRelTo": "default_building", "connectedTo": ["R2"], "assignmentTo": ["AssemblyLine","res100"]},{"id": "PI2.PIs_Static", "position": [-417.5,-5.89,-27.51], "placementRelTo": "PI2", "parentObject": "PI2"},{"id": "PI2.PIs_VibratingBowl", "position": [-537,-5.89,-388.02], "placementRelTo": "PI2", "parentObject": "PI2"},{"id": "R2", "descr": "A riveting station operates permanent connections between parts by plastic deformation of specific parts called rivets. A rivet is a cylindrical shaft with usually a head on one of its end. During the riveting operation, the rivet is placed in a hole and the tail withouth a head is deformed so that it expands its diameter, holding the rivet in place.", "model": "Riveting_Station", "position": [200,0,-5500], "placementRelTo": "default_building", "connectedTo": ["B3"], "assignmentTo": ["AssemblyLine","res110"]},{"id": "R2.Rs_Static", "position": [-63,-5.89,-27.5], "rotation": [0,3.14159265358979,0], "placementRelTo": "R2", "parentObject": "R2"},{"id": "B3", "descr": "Conveyor Buffer with capacity of 5 pallets", "model": "ConveyorBuffer5", "position": [200,0,-6500], "placementRelTo": "default_building", "connectedTo": ["PP4"], "assignmentTo": ["AssemblyLine"], "bufferCap": 5},{"id": "PP4", "descr": "A handling device for picking up an item, moving it and placing it in another location. Such devices are usually mechanically driven and follow a fixed sequence of motions.", "model": "PickAndPlace_Station", "position": [200,0,-7500], "placementRelTo": "default_building", "connectedTo": ["PI3"], "assignmentTo": ["AssemblyLine","res120"]},{"id": "PP4.PPs_FloatingY", "position": [-6.5,-48,-171], "placementRelTo": "PP4.PPs_FloatingZ", "parentObject": "PP4.PPs_FloatingZ"},{"id": "PP4.PPs_LC_Pos1", "position": [136.3,359.2,-48], "placementRelTo": "PP4.PPs_LateralConveyor", "parentObject": "PP4.PPs_LateralConveyor"},{"id": "PP4.PPs_LC_Pos2", "position": [111.3,359.2,-48], "placementRelTo": "PP4.PPs_LateralConveyor", "parentObject": "PP4.PPs_LateralConveyor"},{"id": "PP4.PPs_LC_Pos3", "position": [86.3,359.2,-48], "placementRelTo": "PP4.PPs_LateralConveyor", "parentObject": "PP4.PPs_LateralConveyor"},{"id": "PP4.PPs_LC_Pos4", "position": [61.3,359.2,-48], "placementRelTo": "PP4.PPs_LateralConveyor", "parentObject": "PP4.PPs_LateralConveyor"},{"id": "PP4.PPs_LC_Pos5", "position": [36.3,359.2,-48], "placementRelTo": "PP4.PPs_LateralConveyor", "parentObject": "PP4.PPs_LateralConveyor"},{"id": "PI3", "descr": "An insertion station automatically inserts components on a module or assembly (e.g. inserting electronic components on a printed circuit board).", "model": "PinInsertion_Station", "position": [200,0,-8500], "placementRelTo": "default_building", "connectedTo": ["R3"], "assignmentTo": ["AssemblyLine","res130"]},{"id": "PI3.PIs_Static", "position": [-417.5,1.61,-17.49], "placementRelTo": "PI3", "parentObject": "PI3"},{"id": "PI3.PIs_VibratingBowl", "position": [-537,1.61,-378], "placementRelTo": "PI3", "parentObject": "PI3"},{"id": "R3", "descr": "A riveting station operates permanent connections between parts by plastic deformation of specific parts called rivets. A rivet is a cylindrical shaft with usually a head on one of its end. During the riveting operation, the rivet is placed in a hole and the tail withouth a head is deformed so that it expands its diameter, holding the rivet in place.", "model": "Riveting_Station", "position": [200,0,-9500], "placementRelTo": "default_building", "connectedTo": ["B4"], "assignmentTo": ["AssemblyLine","res140"]},{"id": "R3.Rs_Static", "position": [-63,1.61,-17.49], "rotation": [0,3.14159265358979,0], "placementRelTo": "R3", "parentObject": "R3"},{"id": "B4", "descr": "Conveyor Buffer with capacity of 5 pallets", "model": "ConveyorBuffer5", "position": [200,0,-10500], "placementRelTo": "default_building", "connectedTo": ["PP5"], "assignmentTo": ["AssemblyLine"], "bufferCap": 5},{"id": "PP5", "descr": "A handling device for picking up an item, moving it and placing it in another location. Such devices are usually mechanically driven and follow a fixed sequence of motions.", "model": "PickAndPlace2_Station", "position": [200,0,-11500], "placementRelTo": "default_building", "connectedTo": ["PI4"], "assignmentTo": ["AssemblyLine","res150"]},{"id": "PP5.PP2s_FloatingY", "position": [-6.5,-34,-171], "placementRelTo": "PP5.PP2s_FloatingZ", "parentObject": "PP5.PP2s_FloatingZ"},{"id": "PP5.PP2s_LC_Pos1", "position": [136.2,372,-48], "placementRelTo": "PP5.PP2s_LateralConveyor", "parentObject": "PP5.PP2s_LateralConveyor"},{"id": "PP5.PP2s_LC_Pos2", "position": [51.8,372,-48], "placementRelTo": "PP5.PP2s_LateralConveyor", "parentObject": "PP5.PP2s_LateralConveyor"},{"id": "PP5.PP2s_LC_Pos3", "position": [-32.6,372,-48], "placementRelTo": "PP5.PP2s_LateralConveyor", "parentObject": "PP5.PP2s_LateralConveyor"},{"id": "PP5.PP2s_LC_Pos4", "position": [-117,372,-48], "placementRelTo": "PP5.PP2s_LateralConveyor", "parentObject": "PP5.PP2s_LateralConveyor"},{"id": "PP5.PP2s_LC_Pos5", "position": [-120,416,-83], "rotation": [-2.1816616,1.5707963,0], "placementRelTo": "PP5.PP2s_LateralConveyor", "parentObject": "PP5.PP2s_LateralConveyor"},{"id": "PI4", "descr": "An insertion station automatically inserts components on a module or assembly (e.g. inserting electronic components on a printed circuit board).", "model": "PinInsertion_Station", "position": [200,0,-12500], "placementRelTo": "default_building", "connectedTo": ["R4"], "assignmentTo": ["AssemblyLine","res160"]},{"id": "PI4.PIs_Static", "position": [-417.5,10.43,-36.67], "placementRelTo": "PI4", "parentObject": "PI4"},{"id": "PI4.PIs_VibratingBowl", "position": [-537,10.43,-397.18], "placementRelTo": "PI4", "parentObject": "PI4"},{"id": "PI4.PIs_Workholding", "position": [288,147,218.7], "placementRelTo": "PI4.PIs_FloatingX", "parentObject": "PI4.PIs_FloatingX"},{"id": "R4", "descr": "A riveting station operates permanent connections between parts by plastic deformation of specific parts called rivets. A rivet is a cylindrical shaft with usually a head on one of its end. During the riveting operation, the rivet is placed in a hole and the tail withouth a head is deformed so that it expands its diameter, holding the rivet in place.", "model": "Riveting_Station", "position": [200,0,-13500], "placementRelTo": "default_building", "connectedTo": ["C1"], "assignmentTo": ["AssemblyLine","res170"]},{"id": "R4.Rs_Static", "position": [-63,9.5,-36.67], "rotation": [0,3.14159265358979,0], "placementRelTo": "R4", "parentObject": "R4"},{"id": "C1", "descr": "An inspection station is used, within a manufacturing system, to check that the process has been correctly operated and that the parts do not present defects.", "model": "InspectionCamera_Station", "position": [200,0,-14500], "placementRelTo": "default_building", "connectedTo": ["CB1"], "assignmentTo": ["AssemblyLine","res180"]},{"id": "CB1", "descr": "A packaging station collect a set of parts and arrange them into their packages.", "model": "CollectionBox_Station", "position": [200,0,-15500], "placementRelTo": "default_building", "assignmentTo": ["AssemblyLine","res190"]},{"id": "PalletStorage.1", "type": "https://w3id.org/ontoeng/factory#StorageElement", "position": [200,0,-19000], "placementRelTo": "default_building"},{"id": "pallet_1", "descr": "pallet", "model": "PalletA", "parentObject": "AssemblyLine"},{"id": "pallet_2", "descr": "pallet", "model": "PalletA", "parentObject": "AssemblyLine"},{"id": "pallet_3", "descr": "pallet", "model": "PalletA", "parentObject": "AssemblyLine"},{"id": "pallet_4", "descr": "pallet", "model": "PalletA", "parentObject": "AssemblyLine"},{"id": "pallet_5", "descr": "pallet", "model": "PalletA", "parentObject": "AssemblyLine"},{"id": "pallet_6", "descr": "pallet", "model": "PalletA", "parentObject": "AssemblyLine"},{"id": "pallet_7", "descr": "pallet", "model": "PalletA", "parentObject": "AssemblyLine"},{"id": "pallet_8", "descr": "pallet", "model": "PalletA", "parentObject": "AssemblyLine"},{"id": "pallet_9", "descr": "pallet", "model": "PalletA", "parentObject": "AssemblyLine"},{"id": "pallet_10", "descr": "pallet", "model": "PalletA", "parentObject": "AssemblyLine"},{"id": "Hinge_1", "descr": "hinge", "model": "Hinge"},{"id": "Hinge_2", "descr": "hinge", "model": "Hinge"},{"id": "Hinge_3", "descr": "hinge", "model": "Hinge"},{"id": "Hinge_4", "descr": "hinge", "model": "Hinge"},{"id": "Hinge_5", "descr": "hinge", "model": "Hinge"},{"id": "Hinge_6", "descr": "hinge", "model": "Hinge"},{"id": "Hinge_7", "descr": "hinge", "model": "Hinge"},{"id": "Hinge_8", "descr": "hinge", "model": "Hinge"},{"id": "Hinge_9", "descr": "hinge", "model": "Hinge"},{"id": "Hinge_10", "descr": "hinge", "model": "Hinge"}
[24 empty] | {"id": "" | [12 empty] | } | {"id": ""} | "default_building","RT1","PPW1","T1","PPH1","RPP1","B1","PP1","PP1.PPs_FloatingY","PI1","PI1.PIs_Static","PI1.PIs_VibratingBowl","R1","R1.Rs_Static","B2","PP2","PP2.PPs_FloatingY","PP2.PPs_LC_Pos1","PP2.PPs_LC_Pos2","PP2.PPs_LC_Pos3","PP2.PPs_LC_Pos4","PP2.PPs_LC_Pos5","PP3","PP3.PPs_FloatingY","PP3.PPs_LC_Pos1","PP3.PPs_LC_Pos2","PP3.PPs_LC_Pos3","PP3.PPs_LC_Pos4","PP3.PPs_LC_Pos5","PI2","PI2.PIs_Static","PI2.PIs_VibratingBowl","R2","R2.Rs_Static","B3","PP4","PP4.PPs_FloatingY","PP4.PPs_LC_Pos1","PP4.PPs_LC_Pos2","PP4.PPs_LC_Pos3","PP4.PPs_LC_Pos4","PP4.PPs_LC_Pos5","PI3","PI3.PIs_Static","PI3.PIs_VibratingBowl","R3","R3.Rs_Static","B4","PP5","PP5.PP2s_FloatingY","PP5.PP2s_LC_Pos1","PP5.PP2s_LC_Pos2","PP5.PP2s_LC_Pos3","PP5.PP2s_LC_Pos4","PP5.PP2s_LC_Pos5","PI4","PI4.PIs_Static","PI4.PIs_VibratingBowl","PI4.PIs_Workholding","R4","R4.Rs_Static","C1","CB1","PalletStorage.1" | {"id": "default_building", "position": [0,0,0]},{"id": "AssemblyLine", "descr": "Assembly line. An assembly system consists of facilities that are utilized for the assembly of a product or products, characterized by rigid or loose chaining of individual assembly work stations. An assembly line is a specific class of assembly systems where several work stations are linked together according to the sequence of operations required. Hence, the routing of the parts and the sequence of operations is given. This assembly line is devoted to the assembly of a hinge for furniture.", "type": "https://w3id.org/ontoeng/factory#AssemblySystem", "assignmentTo": ["productionPlan"]},{"id": "productionPlan", "type": "https://w3id.org/ontoeng/factory#ProductionPlan", "duration": 86400},{"id": "productionSchedule", "type": "https://w3id.org/ontoeng/factory#ProductionSchedule", "parentObject": "productionPlan", "quantity": 17280},{"id": "Hinge", "assignmentTo": ["productionSchedule"]},{"id": "HingeProcessPlan", "assignmentTo": ["productionSchedule"]},{"id": "RT1", "descr": "A rotary transfer system is a transfer system in which work carriers are mounted on a circular turntable for movement from one work station to the next. The transfer between workstations must be synchronous, i.e., parts are moved synchronously from one station to the next one.", "model": "RotatingTableBuffer20", "position": [-405.71,0,4484.48], "rotation": [0,0,0], "placementRelTo": "default_building", "connectedTo": ["T1","PPH1"], "assignmentTo": ["AssemblyLine"]},{"id": "PPW1", "descr": "A handling device for picking up an item, moving it and placing it in another location. Such devices are usually mechanically driven and follow a fixed sequence of motions.", "model": "WingConveyor1_Station", "position": [517.02,0,4818.96], "rotation": [0,3.14159265358979,0], "placementRelTo": "default_building", "connectedTo": ["RT1"], "assignmentTo": ["AssemblyLine","res10"]},{"id": "T1", "descr": "In a station of this class, two or more components are joined tight togheter.", "model": "Tightener_Station", "position": [-743.2,0,5125.2], "rotation": [0,1.5707963267949,0], "placementRelTo": "default_building", "connectedTo": ["PPH1"], "assignmentTo": ["AssemblyLine","res20"]},{"id": "PPH1", "descr": "A handling device for picking up an item, moving it and placing it in another location. Such devices are usually mechanically driven and follow a fixed sequence of motions.", "model": "WingConveyor2_Station", "position": [-71.5,0,3618.95], "rotation": [0,-1.5707963267949,0], "placementRelTo": "default_building", "connectedTo": ["RT1"], "assignmentTo": ["AssemblyLine","res30"]},{"id": "RPP1", "descr": "A handling device for picking up an item, moving it and placing it in another location. Such devices are usually mechanically driven and follow a fixed sequence of motions.", "model": "URPickAndPlace_Station", "position": [200,0,3500], "placementRelTo": "default_building", "connectedTo": ["B1"], "assignmentTo": ["AssemblyLine","res40"]},{"id": "B1", "descr": "Conveyor Buffer with capacity of 5 pallets", "model": "ConveyorBuffer5", "position": [200,0,2500], "placementRelTo": "default_building", "connectedTo": ["PP1"], "assignmentTo": ["AssemblyLine"], "bufferCap": 5},{"id": "PP1", "descr": "A handling device for picking up an item, moving it and placing it in another location. Such devices are usually mechanically driven and follow a fixed sequence of motions.", "model": "PickAndPlace_Station", "position": [200,0,1500], "placementRelTo": "default_building", "connectedTo": ["PI1"], "assignmentTo": ["AssemblyLine","res50"]},{"id": "PP1.PPs_FloatingY", "position": [-6.5,-54.2,-171], "placementRelTo": "PP1.PPs_FloatingZ", "parentObject": "PP1.PPs_FloatingZ"},{"id": "PI1", "descr": "An insertion station automatically inserts components on a module or assembly (e.g. inserting electronic components on a printed circuit board).", "model": "PinInsertion_Station", "position": [200,0,500], "placementRelTo": "default_building", "connectedTo": ["R1"], "assignmentTo": ["AssemblyLine","res60"]},{"id": "PI1.PIs_Static", "position": [-417.5,-2.19,19.51], "placementRelTo": "PI1", "parentObject": "PI1"},{"id": "PI1.PIs_VibratingBowl", "position": [-537,-2.19,-341], "placementRelTo": "PI1", "parentObject": "PI1"},{"id": "R1", "descr": "A riveting station operates permanent connections between parts by plastic deformation of specific parts called rivets. A rivet is a cylindrical shaft with usually a head on one of its end. During the riveting operation, the rivet is placed in a hole and the tail withouth a head is deformed so that it expands its diameter, holding the rivet in place.", "model": "Riveting_Station", "position": [200,0,-500], "placementRelTo": "default_building", "connectedTo": ["B2"], "assignmentTo": ["AssemblyLine","res70"]},{"id": "R1.Rs_Static", "position": [-63,-2.7,19.51], "rotation": [0,3.14159265358979,0], "placementRelTo": "R1", "parentObject": "R1"},{"id": "B2", "descr": "Conveyor Buffer with capacity of 5 pallets", "model": "ConveyorBuffer5", "position": [200,0,-1500], "placementRelTo": "default_building", "connectedTo": ["PP2"], "assignmentTo": ["AssemblyLine"], "bufferCap": 5},{"id": "PP2", "descr": "A handling device for picking up an item, moving it and placing it in another location. Such devices are usually mechanically driven and follow a fixed sequence of motions.", "model": "PickAndPlace_Station", "position": [200,0,-2500], "placementRelTo": "default_building", "connectedTo": ["PP3"], "assignmentTo": ["AssemblyLine","res80"]},{"id": "PP2.PPs_FloatingY", "position": [-6.5,-47.2,-171], "placementRelTo": "PP2.PPs_FloatingZ", "parentObject": "PP2.PPs_FloatingZ"},{"id": "PP2.PPs_LC_Pos1", "position": [136.3,359,-45.2], "placementRelTo": "PP2.PPs_LateralConveyor", "parentObject": "PP2.PPs_LateralConveyor"},{"id": "PP2.PPs_LC_Pos2", "position": [111.3,359,-45.2], "placementRelTo": "PP2.PPs_LateralConveyor", "parentObject": "PP2.PPs_LateralConveyor"},{"id": "PP2.PPs_LC_Pos3", "position": [86.3,359,-45.2], "placementRelTo": "PP2.PPs_LateralConveyor", "parentObject": "PP2.PPs_LateralConveyor"},{"id": "PP2.PPs_LC_Pos4", "position": [61.3,359,-45.2], "placementRelTo": "PP2.PPs_LateralConveyor", "parentObject": "PP2.PPs_LateralConveyor"},{"id": "PP2.PPs_LC_Pos5", "position": [36.3,359,-45.2], "placementRelTo": "PP2.PPs_LateralConveyor", "parentObject": "PP2.PPs_LateralConveyor"},{"id": "PP3", "descr": "A handling device for picking up an item, moving it and placing it in another location. Such devices are usually mechanically driven and follow a fixed sequence of motions.", "model": "PickAndPlace_Station", "position": [200,0,-3500], "placementRelTo": "default_building", "connectedTo": ["PI2"], "assignmentTo": ["AssemblyLine","res90"]},{"id": "PP3.PPs_FloatingY", "position": [-6.5,-51.2,-171], "placementRelTo": "PP3.PPs_FloatingZ", "parentObject": "PP3.PPs_FloatingZ"},{"id": "PP3.PPs_LC_Pos1", "position": [136.3,357.3,-45.2], "placementRelTo": "PP3.PPs_LateralConveyor", "parentObject": "PP3.PPs_LateralConveyor"},{"id": "PP3.PPs_LC_Pos2", "position": [111.3,357.3,-45.2], "placementRelTo": "PP3.PPs_LateralConveyor", "parentObject": "PP3.PPs_LateralConveyor"},{"id": "PP3.PPs_LC_Pos3", "position": [86.3,357.3,-45.2], "placementRelTo": "PP3.PPs_LateralConveyor", "parentObject": "PP3.PPs_LateralConveyor"},{"id": "PP3.PPs_LC_Pos4", "position": [61.3,357.3,-45.2], "placementRelTo": "PP3.PPs_LateralConveyor", "parentObject": "PP3.PPs_LateralConveyor"},{"id": "PP3.PPs_LC_Pos5", "position": [36.3,357.3,-45.2], "placementRelTo": "PP3.PPs_LateralConveyor", "parentObject": "PP3.PPs_LateralConveyor"},{"id": "PI2", "descr": "An insertion station automatically inserts components on a module or assembly (e.g. inserting electronic components on a printed circuit board).", "model": "PinInsertion_Station", "position": [200,0,-4500], "placementRelTo": "default_building", "connectedTo": ["R2"], "assignmentTo": ["AssemblyLine","res100"]},{"id": "PI2.PIs_Static", "position": [-417.5,-5.89,-27.51], "placementRelTo": "PI2", "parentObject": "PI2"},{"id": "PI2.PIs_VibratingBowl", "position": [-537,-5.89,-388.02], "placementRelTo": "PI2", "parentObject": "PI2"},{"id": "R2", "descr": "A riveting station operates permanent connections between parts by plastic deformation of specific parts called rivets. A rivet is a cylindrical shaft with usually a head on one of its end. During the riveting operation, the rivet is placed in a hole and the tail withouth a head is deformed so that it expands its diameter, holding the rivet in place.", "model": "Riveting_Station", "position": [200,0,-5500], "placementRelTo": "default_building", "connectedTo": ["B3"], "assignmentTo": ["AssemblyLine","res110"]},{"id": "R2.Rs_Static", "position": [-63,-5.89,-27.5], "rotation": [0,3.14159265358979,0], "placementRelTo": "R2", "parentObject": "R2"},{"id": "B3", "descr": "Conveyor Buffer with capacity of 5 pallets", "model": "ConveyorBuffer5", "position": [200,0,-6500], "placementRelTo": "default_building", "connectedTo": ["PP4"], "assignmentTo": ["AssemblyLine"], "bufferCap": 5},{"id": "PP4", "descr": "A handling device for picking up an item, moving it and placing it in another location. Such devices are usually mechanically driven and follow a fixed sequence of motions.", "model": "PickAndPlace_Station", "position": [200,0,-7500], "placementRelTo": "default_building", "connectedTo": ["PI3"], "assignmentTo": ["AssemblyLine","res120"]},{"id": "PP4.PPs_FloatingY", "position": [-6.5,-48,-171], "placementRelTo": "PP4.PPs_FloatingZ", "parentObject": "PP4.PPs_FloatingZ"},{"id": "PP4.PPs_LC_Pos1", "position": [136.3,359.2,-48], "placementRelTo": "PP4.PPs_LateralConveyor", "parentObject": "PP4.PPs_LateralConveyor"},{"id": "PP4.PPs_LC_Pos2", "position": [111.3,359.2,-48], "placementRelTo": "PP4.PPs_LateralConveyor", "parentObject": "PP4.PPs_LateralConveyor"},{"id": "PP4.PPs_LC_Pos3", "position": [86.3,359.2,-48], "placementRelTo": "PP4.PPs_LateralConveyor", "parentObject": "PP4.PPs_LateralConveyor"},{"id": "PP4.PPs_LC_Pos4", "position": [61.3,359.2,-48], "placementRelTo": "PP4.PPs_LateralConveyor", "parentObject": "PP4.PPs_LateralConveyor"},{"id": "PP4.PPs_LC_Pos5", "position": [36.3,359.2,-48], "placementRelTo": "PP4.PPs_LateralConveyor", "parentObject": "PP4.PPs_LateralConveyor"},{"id": "PI3", "descr": "An insertion station automatically inserts components on a module or assembly (e.g. inserting electronic components on a printed circuit board).", "model": "PinInsertion_Station", "position": [200,0,-8500], "placementRelTo": "default_building", "connectedTo": ["R3"], "assignmentTo": ["AssemblyLine","res130"]},{"id": "PI3.PIs_Static", "position": [-417.5,1.61,-17.49], "placementRelTo": "PI3", "parentObject": "PI3"},{"id": "PI3.PIs_VibratingBowl", "position": [-537,1.61,-378], "placementRelTo": "PI3", "parentObject": "PI3"},{"id": "R3", "descr": "A riveting station operates permanent connections between parts by plastic deformation of specific parts called rivets. A rivet is a cylindrical shaft with usually a head on one of its end. During the riveting operation, the rivet is placed in a hole and the tail withouth a head is deformed so that it expands its diameter, holding the rivet in place.", "model": "Riveting_Station", "position": [200,0,-9500], "placementRelTo": "default_building", "connectedTo": ["B4"], "assignmentTo": ["AssemblyLine","res140"]},{"id": "R3.Rs_Static", "position": [-63,1.61,-17.49], "rotation": [0,3.14159265358979,0], "placementRelTo": "R3", "parentObject": "R3"},{"id": "B4", "descr": "Conveyor Buffer with capacity of 5 pallets", "model": "ConveyorBuffer5", "position": [200,0,-10500], "placementRelTo": "default_building", "connectedTo": ["PP5"], "assignmentTo": ["AssemblyLine"], "bufferCap": 5},{"id": "PP5", "descr": "A handling device for picking up an item, moving it and placing it in another location. Such devices are usually mechanically driven and follow a fixed sequence of motions.", "model": "PickAndPlace2_Station", "position": [200,0,-11500], "placementRelTo": "default_building", "connectedTo": ["PI4"], "assignmentTo": ["AssemblyLine","res150"]},{"id": "PP5.PP2s_FloatingY", "position": [-6.5,-34,-171], "placementRelTo": "PP5.PP2s_FloatingZ", "parentObject": "PP5.PP2s_FloatingZ"},{"id": "PP5.PP2s_LC_Pos1", "position": [136.2,372,-48], "placementRelTo": "PP5.PP2s_LateralConveyor", "parentObject": "PP5.PP2s_LateralConveyor"},{"id": "PP5.PP2s_LC_Pos2", "position": [51.8,372,-48], "placementRelTo": "PP5.PP2s_LateralConveyor", "parentObject": "PP5.PP2s_LateralConveyor"},{"id": "PP5.PP2s_LC_Pos3", "position": [-32.6,372,-48], "placementRelTo": "PP5.PP2s_LateralConveyor", "parentObject": "PP5.PP2s_LateralConveyor"},{"id": "PP5.PP2s_LC_Pos4", "position": [-117,372,-48], "placementRelTo": "PP5.PP2s_LateralConveyor", "parentObject": "PP5.PP2s_LateralConveyor"},{"id": "PP5.PP2s_LC_Pos5", "position": [-120,416,-83], "rotation": [-2.1816616,1.5707963,0], "placementRelTo": "PP5.PP2s_LateralConveyor", "parentObject": "PP5.PP2s_LateralConveyor"},{"id": "PI4", "descr": "An insertion station automatically inserts components on a module or assembly (e.g. inserting electronic components on a printed circuit board).", "model": "PinInsertion_Station", "position": [200,0,-12500], "placementRelTo": "default_building", "connectedTo": ["R4"], "assignmentTo": ["AssemblyLine","res160"]},{"id": "PI4.PIs_Static", "position": [-417.5,10.43,-36.67], "placementRelTo": "PI4", "parentObject": "PI4"},{"id": "PI4.PIs_VibratingBowl", "position": [-537,10.43,-397.18], "placementRelTo": "PI4", "parentObject": "PI4"},{"id": "PI4.PIs_Workholding", "position": [288,147,218.7], "placementRelTo": "PI4.PIs_FloatingX", "parentObject": "PI4.PIs_FloatingX"},{"id": "R4", "descr": "A riveting station operates permanent connections between parts by plastic deformation of specific parts called rivets. A rivet is a cylindrical shaft with usually a head on one of its end. During the riveting operation, the rivet is placed in a hole and the tail withouth a head is deformed so that it expands its diameter, holding the rivet in place.", "model": "Riveting_Station", "position": [200,0,-13500], "placementRelTo": "default_building", "connectedTo": ["C1"], "assignmentTo": ["AssemblyLine","res170"]},{"id": "R4.Rs_Static", "position": [-63,9.5,-36.67], "rotation": [0,3.14159265358979,0], "placementRelTo": "R4", "parentObject": "R4"},{"id": "C1", "descr": "An inspection station is used, within a manufacturing system, to check that the process has been correctly operated and that the parts do not present defects.", "model": "InspectionCamera_Station", "position": [200,0,-14500], "placementRelTo": "default_building", "connectedTo": ["CB1"], "assignmentTo": ["AssemblyLine","res180"]},{"id": "CB1", "descr": "A packaging station collect a set of parts and arrange them into their packages.", "model": "CollectionBox_Station", "position": [200,0,-15500], "placementRelTo": "default_building", "assignmentTo": ["AssemblyLine","res190"]},{"id": "PalletStorage.1", "type": "https://w3id.org/ontoeng/factory#StorageElement", "position": [200,0,-19000], "placementRelTo": "default_building"},{"id": "pallet_1", "descr": "pallet", "model": "PalletA", "parentObject": "AssemblyLine"},{"id": "pallet_2", "descr": "pallet", "model": "PalletA", "parentObject": "AssemblyLine"},{"id": "pallet_3", "descr": "pallet", "model": "PalletA", "parentObject": "AssemblyLine"},{"id": "pallet_4", "descr": "pallet", "model": "PalletA", "parentObject": "AssemblyLine"},{"id": "pallet_5", "descr": "pallet", "model": "PalletA", "parentObject": "AssemblyLine"},{"id": "pallet_6", "descr": "pallet", "model": "PalletA", "parentObject": "AssemblyLine"},{"id": "pallet_7", "descr": "pallet", "model": "PalletA", "parentObject": "AssemblyLine"},{"id": "pallet_8", "descr": "pallet", "model": "PalletA", "parentObject": "AssemblyLine"},{"id": "pallet_9", "descr": "pallet", "model": "PalletA", "parentObject": "AssemblyLine"},{"id": "pallet_10", "descr": "pallet", "model": "PalletA", "parentObject": "AssemblyLine"},{"id": "Hinge_1", "descr": "hinge", "model": "Hinge"},{"id": "Hinge_2", "descr": "hinge", "model": "Hinge"},{"id": "Hinge_3", "descr": "hinge", "model": "Hinge"},{"id": "Hinge_4", "descr": "hinge", "model": "Hinge"},{"id": "Hinge_5", "descr": "hinge", "model": "Hinge"},{"id": "Hinge_6", "descr": "hinge", "model": "Hinge"},{"id": "Hinge_7", "descr": "hinge", "model": "Hinge"},{"id": "Hinge_8", "descr": "hinge", "model": "Hinge"},{"id": "Hinge_9", "descr": "hinge", "model": "Hinge"},{"id": "Hinge_10", "descr": "hinge", "model": "Hinge"}
[24 empty] | {"id": "" | [12 empty] | } | {"id": ""} | "default_building","RT1","PPW1","T1","PPH1","RPP1","B1","PP1","PP1.PPs_FloatingY","PI1","PI1.PIs_Static","PI1.PIs_VibratingBowl","R1","R1.Rs_Static","B2","PP2","PP2.PPs_FloatingY","PP2.PPs_LC_Pos1","PP2.PPs_LC_Pos2","PP2.PPs_LC_Pos3","PP2.PPs_LC_Pos4","PP2.PPs_LC_Pos5","PP3","PP3.PPs_FloatingY","PP3.PPs_LC_Pos1","PP3.PPs_LC_Pos2","PP3.PPs_LC_Pos3","PP3.PPs_LC_Pos4","PP3.PPs_LC_Pos5","PI2","PI2.PIs_Static","PI2.PIs_VibratingBowl","R2","R2.Rs_Static","B3","PP4","PP4.PPs_FloatingY","PP4.PPs_LC_Pos1","PP4.PPs_LC_Pos2","PP4.PPs_LC_Pos3","PP4.PPs_LC_Pos4","PP4.PPs_LC_Pos5","PI3","PI3.PIs_Static","PI3.PIs_VibratingBowl","R3","R3.Rs_Static","B4","PP5","PP5.PP2s_FloatingY","PP5.PP2s_LC_Pos1","PP5.PP2s_LC_Pos2","PP5.PP2s_LC_Pos3","PP5.PP2s_LC_Pos4","PP5.PP2s_LC_Pos5","PI4","PI4.PIs_Static","PI4.PIs_VibratingBowl","PI4.PIs_Workholding","R4","R4.Rs_Static","C1","CB1","PalletStorage.1" | {"id": "default_building", "position": [0,0,0]},{"id": "AssemblyLine", "descr": "Assembly line. An assembly system consists of facilities that are utilized for the assembly of a product or products, characterized by rigid or loose chaining of individual assembly work stations. An assembly line is a specific class of assembly systems where several work stations are linked together according to the sequence of operations required. Hence, the routing of the parts and the sequence of operations is given. This assembly line is devoted to the assembly of a hinge for furniture.", "type": "https://w3id.org/ontoeng/factory#AssemblySystem", "assignmentTo": ["productionPlan"]},{"id": "productionPlan", "type": "https://w3id.org/ontoeng/factory#ProductionPlan", "duration": 86400},{"id": "productionSchedule", "type": "https://w3id.org/ontoeng/factory#ProductionSchedule", "parentObject": "productionPlan", "quantity": 17280},{"id": "Hinge", "assignmentTo": ["productionSchedule"]},{"id": "HingeProcessPlan", "assignmentTo": ["productionSchedule"]},{"id": "RT1", "descr": "A rotary transfer system is a transfer system in which work carriers are mounted on a circular turntable for movement from one work station to the next. The transfer between workstations must be synchronous, i.e., parts are moved synchronously from one station to the next one.", "model": "RotatingTableBuffer20", "position": [-405.71,0,4484.48], "rotation": [0,0,0], "placementRelTo": "default_building", "connectedTo": ["T1","PPH1"], "assignmentTo": ["AssemblyLine"]},{"id": "PPW1", "descr": "A handling device for picking up an item, moving it and placing it in another location. Such devices are usually mechanically driven and follow a fixed sequence of motions.", "model": "WingConveyor1_Station", "position": [517.02,0,4818.96], "rotation": [0,3.14159265358979,0], "placementRelTo": "default_building", "connectedTo": ["RT1"], "assignmentTo": ["AssemblyLine","res10"]},{"id": "T1", "descr": "In a station of this class, two or more components are joined tight togheter.", "model": "Tightener_Station", "position": [-743.2,0,5125.2], "rotation": [0,1.5707963267949,0], "placementRelTo": "default_building", "connectedTo": ["PPH1"], "assignmentTo": ["AssemblyLine","res20"]},{"id": "PPH1", "descr": "A handling device for picking up an item, moving it and placing it in another location. Such devices are usually mechanically driven and follow a fixed sequence of motions.", "model": "WingConveyor2_Station", "position": [-71.5,0,3618.95], "rotation": [0,-1.5707963267949,0], "placementRelTo": "default_building", "connectedTo": ["RT1"], "assignmentTo": ["AssemblyLine","res30"]},{"id": "RPP1", "descr": "A handling device for picking up an item, moving it and placing it in another location. Such devices are usually mechanically driven and follow a fixed sequence of motions.", "model": "URPickAndPlace_Station", "position": [200,0,3500], "placementRelTo": "default_building", "connectedTo": ["B1"], "assignmentTo": ["AssemblyLine","res40"]},{"id": "B1", "descr": "Conveyor Buffer with capacity of 5 pallets", "model": "ConveyorBuffer5", "position": [200,0,2500], "placementRelTo": "default_building", "connectedTo": ["PP1"], "assignmentTo": ["AssemblyLine"], "bufferCap": 5},{"id": "PP1", "descr": "A handling device for picking up an item, moving it and placing it in another location. Such devices are usually mechanically driven and follow a fixed sequence of motions.", "model": "PickAndPlace_Station", "position": [200,0,1500], "placementRelTo": "default_building", "connectedTo": ["PI1"], "assignmentTo": ["AssemblyLine","res50"]},{"id": "PP1.PPs_FloatingY", "position": [-6.5,-54.2,-171], "placementRelTo": "PP1.PPs_FloatingZ", "parentObject": "PP1.PPs_FloatingZ"},{"id": "PI1", "descr": "An insertion station automatically inserts components on a module or assembly (e.g. inserting electronic components on a printed circuit board).", "model": "PinInsertion_Station", "position": [200,0,500], "placementRelTo": "default_building", "connectedTo": ["R1"], "assignmentTo": ["AssemblyLine","res60"]},{"id": "PI1.PIs_Static", "position": [-417.5,-2.19,19.51], "placementRelTo": "PI1", "parentObject": "PI1"},{"id": "PI1.PIs_VibratingBowl", "position": [-537,-2.19,-341], "placementRelTo": "PI1", "parentObject": "PI1"},{"id": "R1", "descr": "A riveting station operates permanent connections between parts by plastic deformation of specific parts called rivets. A rivet is a cylindrical shaft with usually a head on one of its end. During the riveting operation, the rivet is placed in a hole and the tail withouth a head is deformed so that it expands its diameter, holding the rivet in place.", "model": "Riveting_Station", "position": [200,0,-500], "placementRelTo": "default_building", "connectedTo": ["B2"], "assignmentTo": ["AssemblyLine","res70"]},{"id": "R1.Rs_Static", "position": [-63,-2.7,19.51], "rotation": [0,3.14159265358979,0], "placementRelTo": "R1", "parentObject": "R1"},{"id": "B2", "descr": "Conveyor Buffer with capacity of 5 pallets", "model": "ConveyorBuffer5", "position": [200,0,-1500], "placementRelTo": "default_building", "connectedTo": ["PP2"], "assignmentTo": ["AssemblyLine"], "bufferCap": 5},{"id": "PP2", "descr": "A handling device for picking up an item, moving it and placing it in another location. Such devices are usually mechanically driven and follow a fixed sequence of motions.", "model": "PickAndPlace_Station", "position": [200,0,-2500], "placementRelTo": "default_building", "connectedTo": ["PP3"], "assignmentTo": ["AssemblyLine","res80"]},{"id": "PP2.PPs_FloatingY", "position": [-6.5,-47.2,-171], "placementRelTo": "PP2.PPs_FloatingZ", "parentObject": "PP2.PPs_FloatingZ"},{"id": "PP2.PPs_LC_Pos1", "position": [136.3,359,-45.2], "placementRelTo": "PP2.PPs_LateralConveyor", "parentObject": "PP2.PPs_LateralConveyor"},{"id": "PP2.PPs_LC_Pos2", "position": [111.3,359,-45.2], "placementRelTo": "PP2.PPs_LateralConveyor", "parentObject": "PP2.PPs_LateralConveyor"},{"id": "PP2.PPs_LC_Pos3", "position": [86.3,359,-45.2], "placementRelTo": "PP2.PPs_LateralConveyor", "parentObject": "PP2.PPs_LateralConveyor"},{"id": "PP2.PPs_LC_Pos4", "position": [61.3,359,-45.2], "placementRelTo": "PP2.PPs_LateralConveyor", "parentObject": "PP2.PPs_LateralConveyor"},{"id": "PP2.PPs_LC_Pos5", "position": [36.3,359,-45.2], "placementRelTo": "PP2.PPs_LateralConveyor", "parentObject": "PP2.PPs_LateralConveyor"},{"id": "PP3", "descr": "A handling device for picking up an item, moving it and placing it in another location. Such devices are usually mechanically driven and follow a fixed sequence of motions.", "model": "PickAndPlace_Station", "position": [200,0,-3500], "placementRelTo": "default_building", "connectedTo": ["PI2"], "assignmentTo": ["AssemblyLine","res90"]},{"id": "PP3.PPs_FloatingY", "position": [-6.5,-51.2,-171], "placementRelTo": "PP3.PPs_FloatingZ", "parentObject": "PP3.PPs_FloatingZ"},{"id": "PP3.PPs_LC_Pos1", "position": [136.3,357.3,-45.2], "placementRelTo": "PP3.PPs_LateralConveyor", "parentObject": "PP3.PPs_LateralConveyor"},{"id": "PP3.PPs_LC_Pos2", "position": [111.3,357.3,-45.2], "placementRelTo": "PP3.PPs_LateralConveyor", "parentObject": "PP3.PPs_LateralConveyor"},{"id": "PP3.PPs_LC_Pos3", "position": [86.3,357.3,-45.2], "placementRelTo": "PP3.PPs_LateralConveyor", "parentObject": "PP3.PPs_LateralConveyor"},{"id": "PP3.PPs_LC_Pos4", "position": [61.3,357.3,-45.2], "placementRelTo": "PP3.PPs_LateralConveyor", "parentObject": "PP3.PPs_LateralConveyor"},{"id": "PP3.PPs_LC_Pos5", "position": [36.3,357.3,-45.2], "placementRelTo": "PP3.PPs_LateralConveyor", "parentObject": "PP3.PPs_LateralConveyor"},{"id": "PI2", "descr": "An insertion station automatically inserts components on a module or assembly (e.g. inserting electronic components on a printed circuit board).", "model": "PinInsertion_Station", "position": [200,0,-4500], "placementRelTo": "default_building", "connectedTo": ["R2"], "assignmentTo": ["AssemblyLine","res100"]},{"id": "PI2.PIs_Static", "position": [-417.5,-5.89,-27.51], "placementRelTo": "PI2", "parentObject": "PI2"},{"id": "PI2.PIs_VibratingBowl", "position": [-537,-5.89,-388.02], "placementRelTo": "PI2", "parentObject": "PI2"},{"id": "R2", "descr": "A riveting station operates permanent connections between parts by plastic deformation of specific parts called rivets. A rivet is a cylindrical shaft with usually a head on one of its end. During the riveting operation, the rivet is placed in a hole and the tail withouth a head is deformed so that it expands its diameter, holding the rivet in place.", "model": "Riveting_Station", "position": [200,0,-5500], "placementRelTo": "default_building", "connectedTo": ["B3"], "assignmentTo": ["AssemblyLine","res110"]},{"id": "R2.Rs_Static", "position": [-63,-5.89,-27.5], "rotation": [0,3.14159265358979,0], "placementRelTo": "R2", "parentObject": "R2"},{"id": "B3", "descr": "Conveyor Buffer with capacity of 5 pallets", "model": "ConveyorBuffer5", "position": [200,0,-6500], "placementRelTo": "default_building", "connectedTo": ["PP4"], "assignmentTo": ["AssemblyLine"], "bufferCap": 5},{"id": "PP4", "descr": "A handling device for picking up an item, moving it and placing it in another location. Such devices are usually mechanically driven and follow a fixed sequence of motions.", "model": "PickAndPlace_Station", "position": [200,0,-7500], "placementRelTo": "default_building", "connectedTo": ["PI3"], "assignmentTo": ["AssemblyLine","res120"]},{"id": "PP4.PPs_FloatingY", "position": [-6.5,-48,-171], "placementRelTo": "PP4.PPs_FloatingZ", "parentObject": "PP4.PPs_FloatingZ"},{"id": "PP4.PPs_LC_Pos1", "position": [136.3,359.2,-48], "placementRelTo": "PP4.PPs_LateralConveyor", "parentObject": "PP4.PPs_LateralConveyor"},{"id": "PP4.PPs_LC_Pos2", "position": [111.3,359.2,-48], "placementRelTo": "PP4.PPs_LateralConveyor", "parentObject": "PP4.PPs_LateralConveyor"},{"id": "PP4.PPs_LC_Pos3", "position": [86.3,359.2,-48], "placementRelTo": "PP4.PPs_LateralConveyor", "parentObject": "PP4.PPs_LateralConveyor"},{"id": "PP4.PPs_LC_Pos4", "position": [61.3,359.2,-48], "placementRelTo": "PP4.PPs_LateralConveyor", "parentObject": "PP4.PPs_LateralConveyor"},{"id": "PP4.PPs_LC_Pos5", "position": [36.3,359.2,-48], "placementRelTo": "PP4.PPs_LateralConveyor", "parentObject": "PP4.PPs_LateralConveyor"},{"id": "PI3", "descr": "An insertion station automatically inserts components on a module or assembly (e.g. inserting electronic components on a printed circuit board).", "model": "PinInsertion_Station", "position": [200,0,-8500], "placementRelTo": "default_building", "connectedTo": ["R3"], "assignmentTo": ["AssemblyLine","res130"]},{"id": "PI3.PIs_Static", "position": [-417.5,1.61,-17.49], "placementRelTo": "PI3", "parentObject": "PI3"},{"id": "PI3.PIs_VibratingBowl", "position": [-537,1.61,-378], "placementRelTo": "PI3", "parentObject": "PI3"},{"id": "R3", "descr": "A riveting station operates permanent connections between parts by plastic deformation of specific parts called rivets. A rivet is a cylindrical shaft with usually a head on one of its end. During the riveting operation, the rivet is placed in a hole and the tail withouth a head is deformed so that it expands its diameter, holding the rivet in place.", "model": "Riveting_Station", "position": [200,0,-9500], "placementRelTo": "default_building", "connectedTo": ["B4"], "assignmentTo": ["AssemblyLine","res140"]},{"id": "R3.Rs_Static", "position": [-63,1.61,-17.49], "rotation": [0,3.14159265358979,0], "placementRelTo": "R3", "parentObject": "R3"},{"id": "B4", "descr": "Conveyor Buffer with capacity of 5 pallets", "model": "ConveyorBuffer5", "position": [200,0,-10500], "placementRelTo": "default_building", "connectedTo": ["PP5"], "assignmentTo": ["AssemblyLine"], "bufferCap": 5},{"id": "PP5", "descr": "A handling device for picking up an item, moving it and placing it in another location. Such devices are usually mechanically driven and follow a fixed sequence of motions.", "model": "PickAndPlace2_Station", "position": [200,0,-11500], "placementRelTo": "default_building", "connectedTo": ["PI4"], "assignmentTo": ["AssemblyLine","res150"]},{"id": "PP5.PP2s_FloatingY", "position": [-6.5,-34,-171], "placementRelTo": "PP5.PP2s_FloatingZ", "parentObject": "PP5.PP2s_FloatingZ"},{"id": "PP5.PP2s_LC_Pos1", "position": [136.2,372,-48], "placementRelTo": "PP5.PP2s_LateralConveyor", "parentObject": "PP5.PP2s_LateralConveyor"},{"id": "PP5.PP2s_LC_Pos2", "position": [51.8,372,-48], "placementRelTo": "PP5.PP2s_LateralConveyor", "parentObject": "PP5.PP2s_LateralConveyor"},{"id": "PP5.PP2s_LC_Pos3", "position": [-32.6,372,-48], "placementRelTo": "PP5.PP2s_LateralConveyor", "parentObject": "PP5.PP2s_LateralConveyor"},{"id": "PP5.PP2s_LC_Pos4", "position": [-117,372,-48], "placementRelTo": "PP5.PP2s_LateralConveyor", "parentObject": "PP5.PP2s_LateralConveyor"},{"id": "PP5.PP2s_LC_Pos5", "position": [-120,416,-83], "rotation": [-2.1816616,1.5707963,0], "placementRelTo": "PP5.PP2s_LateralConveyor", "parentObject": "PP5.PP2s_LateralConveyor"},{"id": "PI4", "descr": "An insertion station automatically inserts components on a module or assembly (e.g. inserting electronic components on a printed circuit board).", "model": "PinInsertion_Station", "position": [200,0,-12500], "placementRelTo": "default_building", "connectedTo": ["R4"], "assignmentTo": ["AssemblyLine","res160"]},{"id": "PI4.PIs_Static", "position": [-417.5,10.43,-36.67], "placementRelTo": "PI4", "parentObject": "PI4"},{"id": "PI4.PIs_VibratingBowl", "position": [-537,10.43,-397.18], "placementRelTo": "PI4", "parentObject": "PI4"},{"id": "PI4.PIs_Workholding", "position": [288,147,218.7], "placementRelTo": "PI4.PIs_FloatingX", "parentObject": "PI4.PIs_FloatingX"},{"id": "R4", "descr": "A riveting station operates permanent connections between parts by plastic deformation of specific parts called rivets. A rivet is a cylindrical shaft with usually a head on one of its end. During the riveting operation, the rivet is placed in a hole and the tail withouth a head is deformed so that it expands its diameter, holding the rivet in place.", "model": "Riveting_Station", "position": [200,0,-13500], "placementRelTo": "default_building", "connectedTo": ["C1"], "assignmentTo": ["AssemblyLine","res170"]},{"id": "R4.Rs_Static", "position": [-63,9.5,-36.67], "rotation": [0,3.14159265358979,0], "placementRelTo": "R4", "parentObject": "R4"},{"id": "C1", "descr": "An inspection station is used, within a manufacturing system, to check that the process has been correctly operated and that the parts do not present defects.", "model": "InspectionCamera_Station", "position": [200,0,-14500], "placementRelTo": "default_building", "connectedTo": ["CB1"], "assignmentTo": ["AssemblyLine","res180"]},{"id": "CB1", "descr": "A packaging station collect a set of parts and arrange them into their packages.", "model": "CollectionBox_Station", "position": [200,0,-15500], "placementRelTo": "default_building", "assignmentTo": ["AssemblyLine","res190"]},{"id": "PalletStorage.1", "type": "https://w3id.org/ontoeng/factory#StorageElement", "position": [200,0,-19000], "placementRelTo": "default_building"},{"id": "pallet_1", "descr": "pallet", "model": "PalletA", "parentObject": "AssemblyLine"},{"id": "pallet_2", "descr": "pallet", "model": "PalletA", "parentObject": "AssemblyLine"},{"id": "pallet_3", "descr": "pallet", "model": "PalletA", "parentObject": "AssemblyLine"},{"id": "pallet_4", "descr": "pallet", "model": "PalletA", "parentObject": "AssemblyLine"},{"id": "pallet_5", "descr": "pallet", "model": "PalletA", "parentObject": "AssemblyLine"},{"id": "pallet_6", "descr": "pallet", "model": "PalletA", "parentObject": "AssemblyLine"},{"id": "pallet_7", "descr": "pallet", "model": "PalletA", "parentObject": "AssemblyLine"},{"id": "pallet_8", "descr": "pallet", "model": "PalletA", "parentObject": "AssemblyLine"},{"id": "pallet_9", "descr": "pallet", "model": "PalletA", "parentObject": "AssemblyLine"},{"id": "pallet_10", "descr": "pallet", "model": "PalletA", "parentObject": "AssemblyLine"},{"id": "Hinge_1", "descr": "hinge", "model": "Hinge"},{"id": "Hinge_2", "descr": "hinge", "model": "Hinge"},{"id": "Hinge_3", "descr": "hinge", "model": "Hinge"},{"id": "Hinge_4", "descr": "hinge", "model": "Hinge"},{"id": "Hinge_5", "descr": "hinge", "model": "Hinge"},{"id": "Hinge_6", "descr": "hinge", "model": "Hinge"},{"id": "Hinge_7", "descr": "hinge", "model": "Hinge"},{"id": "Hinge_8", "descr": "hinge", "model": "Hinge"},{"id": "Hinge_9", "descr": "hinge", "model": "Hinge"},{"id": "Hinge_10", "descr": "hinge", "model": "Hinge"}
[24 empty] | {"id": "" | [12 empty] | } | {"id": ""} | "default_building","RT1","PPW1","T1","PPH1","RPP1","B1","PP1","PP1.PPs_FloatingY","PI1","PI1.PIs_Static","PI1.PIs_VibratingBowl","R1","R1.Rs_Static","B2","PP2","PP2.PPs_FloatingY","PP2.PPs_LC_Pos1","PP2.PPs_LC_Pos2","PP2.PPs_LC_Pos3","PP2.PPs_LC_Pos4","PP2.PPs_LC_Pos5","PP3","PP3.PPs_FloatingY","PP3.PPs_LC_Pos1","PP3.PPs_LC_Pos2","PP3.PPs_LC_Pos3","PP3.PPs_LC_Pos4","PP3.PPs_LC_Pos5","PI2","PI2.PIs_Static","PI2.PIs_VibratingBowl","R2","R2.Rs_Static","B3","PP4","PP4.PPs_FloatingY","PP4.PPs_LC_Pos1","PP4.PPs_LC_Pos2","PP4.PPs_LC_Pos3","PP4.PPs_LC_Pos4","PP4.PPs_LC_Pos5","PI3","PI3.PIs_Static","PI3.PIs_VibratingBowl","R3","R3.Rs_Static","B4","PP5","PP5.PP2s_FloatingY","PP5.PP2s_LC_Pos1","PP5.PP2s_LC_Pos2","PP5.PP2s_LC_Pos3","PP5.PP2s_LC_Pos4","PP5.PP2s_LC_Pos5","PI4","PI4.PIs_Static","PI4.PIs_VibratingBowl","PI4.PIs_Workholding","R4","R4.Rs_Static","C1","CB1","PalletStorage.1" | {"id": "default_building", "position": [0,0,0]},{"id": "AssemblyLine", "descr": "Assembly line. An assembly system consists of facilities that are utilized for the assembly of a product or products, characterized by rigid or loose chaining of individual assembly work stations. An assembly line is a specific class of assembly systems where several work stations are linked together according to the sequence of operations required. Hence, the routing of the parts and the sequence of operations is given. This assembly line is devoted to the assembly of a hinge for furniture.", "type": "https://w3id.org/ontoeng/factory#AssemblySystem", "assignmentTo": ["productionPlan"]},{"id": "productionPlan", "type": "https://w3id.org/ontoeng/factory#ProductionPlan", "duration": 86400},{"id": "productionSchedule", "type": "https://w3id.org/ontoeng/factory#ProductionSchedule", "parentObject": "productionPlan", "quantity": 17280},{"id": "Hinge", "assignmentTo": ["productionSchedule"]},{"id": "HingeProcessPlan", "assignmentTo": ["productionSchedule"]},{"id": "RT1", "descr": "A rotary transfer system is a transfer system in which work carriers are mounted on a circular turntable for movement from one work station to the next. The transfer between workstations must be synchronous, i.e., parts are moved synchronously from one station to the next one.", "model": "RotatingTableBuffer20", "position": [-405.71,0,4484.48], "rotation": [0,0,0], "placementRelTo": "default_building", "connectedTo": ["T1","PPH1"], "assignmentTo": ["AssemblyLine"]},{"id": "PPW1", "descr": "A handling device for picking up an item, moving it and placing it in another location. Such devices are usually mechanically driven and follow a fixed sequence of motions.", "model": "WingConveyor1_Station", "position": [517.02,0,4818.96], "rotation": [0,3.14159265358979,0], "placementRelTo": "default_building", "connectedTo": ["RT1"], "assignmentTo": ["AssemblyLine","res10"]},{"id": "T1", "descr": "In a station of this class, two or more components are joined tight togheter.", "model": "Tightener_Station", "position": [-743.2,0,5125.2], "rotation": [0,1.5707963267949,0], "placementRelTo": "default_building", "connectedTo": ["PPH1"], "assignmentTo": ["AssemblyLine","res20"]},{"id": "PPH1", "descr": "A handling device for picking up an item, moving it and placing it in another location. Such devices are usually mechanically driven and follow a fixed sequence of motions.", "model": "WingConveyor2_Station", "position": [-71.5,0,3618.95], "rotation": [0,-1.5707963267949,0], "placementRelTo": "default_building", "connectedTo": ["RT1"], "assignmentTo": ["AssemblyLine","res30"]},{"id": "RPP1", "descr": "A handling device for picking up an item, moving it and placing it in another location. Such devices are usually mechanically driven and follow a fixed sequence of motions.", "model": "URPickAndPlace_Station", "position": [200,0,3500], "placementRelTo": "default_building", "connectedTo": ["B1"], "assignmentTo": ["AssemblyLine","res40"]},{"id": "B1", "descr": "Conveyor Buffer with capacity of 5 pallets", "model": "ConveyorBuffer5", "position": [200,0,2500], "placementRelTo": "default_building", "connectedTo": ["PP1"], "assignmentTo": ["AssemblyLine"], "bufferCap": 5},{"id": "PP1", "descr": "A handling device for picking up an item, moving it and placing it in another location. Such devices are usually mechanically driven and follow a fixed sequence of motions.", "model": "PickAndPlace_Station", "position": [200,0,1500], "placementRelTo": "default_building", "connectedTo": ["PI1"], "assignmentTo": ["AssemblyLine","res50"]},{"id": "PP1.PPs_FloatingY", "position": [-6.5,-54.2,-171], "placementRelTo": "PP1.PPs_FloatingZ", "parentObject": "PP1.PPs_FloatingZ"},{"id": "PI1", "descr": "An insertion station automatically inserts components on a module or assembly (e.g. inserting electronic components on a printed circuit board).", "model": "PinInsertion_Station", "position": [200,0,500], "placementRelTo": "default_building", "connectedTo": ["R1"], "assignmentTo": ["AssemblyLine","res60"]},{"id": "PI1.PIs_Static", "position": [-417.5,-2.19,19.51], "placementRelTo": "PI1", "parentObject": "PI1"},{"id": "PI1.PIs_VibratingBowl", "position": [-537,-2.19,-341], "placementRelTo": "PI1", "parentObject": "PI1"},{"id": "R1", "descr": "A riveting station operates permanent connections between parts by plastic deformation of specific parts called rivets. A rivet is a cylindrical shaft with usually a head on one of its end. During the riveting operation, the rivet is placed in a hole and the tail withouth a head is deformed so that it expands its diameter, holding the rivet in place.", "model": "Riveting_Station", "position": [200,0,-500], "placementRelTo": "default_building", "connectedTo": ["B2"], "assignmentTo": ["AssemblyLine","res70"]},{"id": "R1.Rs_Static", "position": [-63,-2.7,19.51], "rotation": [0,3.14159265358979,0], "placementRelTo": "R1", "parentObject": "R1"},{"id": "B2", "descr": "Conveyor Buffer with capacity of 5 pallets", "model": "ConveyorBuffer5", "position": [200,0,-1500], "placementRelTo": "default_building", "connectedTo": ["PP2"], "assignmentTo": ["AssemblyLine"], "bufferCap": 5},{"id": "PP2", "descr": "A handling device for picking up an item, moving it and placing it in another location. Such devices are usually mechanically driven and follow a fixed sequence of motions.", "model": "PickAndPlace_Station", "position": [200,0,-2500], "placementRelTo": "default_building", "connectedTo": ["PP3"], "assignmentTo": ["AssemblyLine","res80"]},{"id": "PP2.PPs_FloatingY", "position": [-6.5,-47.2,-171], "placementRelTo": "PP2.PPs_FloatingZ", "parentObject": "PP2.PPs_FloatingZ"},{"id": "PP2.PPs_LC_Pos1", "position": [136.3,359,-45.2], "placementRelTo": "PP2.PPs_LateralConveyor", "parentObject": "PP2.PPs_LateralConveyor"},{"id": "PP2.PPs_LC_Pos2", "position": [111.3,359,-45.2], "placementRelTo": "PP2.PPs_LateralConveyor", "parentObject": "PP2.PPs_LateralConveyor"},{"id": "PP2.PPs_LC_Pos3", "position": [86.3,359,-45.2], "placementRelTo": "PP2.PPs_LateralConveyor", "parentObject": "PP2.PPs_LateralConveyor"},{"id": "PP2.PPs_LC_Pos4", "position": [61.3,359,-45.2], "placementRelTo": "PP2.PPs_LateralConveyor", "parentObject": "PP2.PPs_LateralConveyor"},{"id": "PP2.PPs_LC_Pos5", "position": [36.3,359,-45.2], "placementRelTo": "PP2.PPs_LateralConveyor", "parentObject": "PP2.PPs_LateralConveyor"},{"id": "PP3", "descr": "A handling device for picking up an item, moving it and placing it in another location. Such devices are usually mechanically driven and follow a fixed sequence of motions.", "model": "PickAndPlace_Station", "position": [200,0,-3500], "placementRelTo": "default_building", "connectedTo": ["PI2"], "assignmentTo": ["AssemblyLine","res90"]},{"id": "PP3.PPs_FloatingY", "position": [-6.5,-51.2,-171], "placementRelTo": "PP3.PPs_FloatingZ", "parentObject": "PP3.PPs_FloatingZ"},{"id": "PP3.PPs_LC_Pos1", "position": [136.3,357.3,-45.2], "placementRelTo": "PP3.PPs_LateralConveyor", "parentObject": "PP3.PPs_LateralConveyor"},{"id": "PP3.PPs_LC_Pos2", "position": [111.3,357.3,-45.2], "placementRelTo": "PP3.PPs_LateralConveyor", "parentObject": "PP3.PPs_LateralConveyor"},{"id": "PP3.PPs_LC_Pos3", "position": [86.3,357.3,-45.2], "placementRelTo": "PP3.PPs_LateralConveyor", "parentObject": "PP3.PPs_LateralConveyor"},{"id": "PP3.PPs_LC_Pos4", "position": [61.3,357.3,-45.2], "placementRelTo": "PP3.PPs_LateralConveyor", "parentObject": "PP3.PPs_LateralConveyor"},{"id": "PP3.PPs_LC_Pos5", "position": [36.3,357.3,-45.2], "placementRelTo": "PP3.PPs_LateralConveyor", "parentObject": "PP3.PPs_LateralConveyor"},{"id": "PI2", "descr": "An insertion station automatically inserts components on a module or assembly (e.g. inserting electronic components on a printed circuit board).", "model": "PinInsertion_Station", "position": [200,0,-4500], "placementRelTo": "default_building", "connectedTo": ["R2"], "assignmentTo": ["AssemblyLine","res100"]},{"id": "PI2.PIs_Static", "position": [-417.5,-5.89,-27.51], "placementRelTo": "PI2", "parentObject": "PI2"},{"id": "PI2.PIs_VibratingBowl", "position": [-537,-5.89,-388.02], "placementRelTo": "PI2", "parentObject": "PI2"},{"id": "R2", "descr": "A riveting station operates permanent connections between parts by plastic deformation of specific parts called rivets. A rivet is a cylindrical shaft with usually a head on one of its end. During the riveting operation, the rivet is placed in a hole and the tail withouth a head is deformed so that it expands its diameter, holding the rivet in place.", "model": "Riveting_Station", "position": [200,0,-5500], "placementRelTo": "default_building", "connectedTo": ["B3"], "assignmentTo": ["AssemblyLine","res110"]},{"id": "R2.Rs_Static", "position": [-63,-5.89,-27.5], "rotation": [0,3.14159265358979,0], "placementRelTo": "R2", "parentObject": "R2"},{"id": "B3", "descr": "Conveyor Buffer with capacity of 5 pallets", "model": "ConveyorBuffer5", "position": [200,0,-6500], "placementRelTo": "default_building", "connectedTo": ["PP4"], "assignmentTo": ["AssemblyLine"], "bufferCap": 5},{"id": "PP4", "descr": "A handling device for picking up an item, moving it and placing it in another location. Such devices are usually mechanically driven and follow a fixed sequence of motions.", "model": "PickAndPlace_Station", "position": [200,0,-7500], "placementRelTo": "default_building", "connectedTo": ["PI3"], "assignmentTo": ["AssemblyLine","res120"]},{"id": "PP4.PPs_FloatingY", "position": [-6.5,-48,-171], "placementRelTo": "PP4.PPs_FloatingZ", "parentObject": "PP4.PPs_FloatingZ"},{"id": "PP4.PPs_LC_Pos1", "position": [136.3,359.2,-48], "placementRelTo": "PP4.PPs_LateralConveyor", "parentObject": "PP4.PPs_LateralConveyor"},{"id": "PP4.PPs_LC_Pos2", "position": [111.3,359.2,-48], "placementRelTo": "PP4.PPs_LateralConveyor", "parentObject": "PP4.PPs_LateralConveyor"},{"id": "PP4.PPs_LC_Pos3", "position": [86.3,359.2,-48], "placementRelTo": "PP4.PPs_LateralConveyor", "parentObject": "PP4.PPs_LateralConveyor"},{"id": "PP4.PPs_LC_Pos4", "position": [61.3,359.2,-48], "placementRelTo": "PP4.PPs_LateralConveyor", "parentObject": "PP4.PPs_LateralConveyor"},{"id": "PP4.PPs_LC_Pos5", "position": [36.3,359.2,-48], "placementRelTo": "PP4.PPs_LateralConveyor", "parentObject": "PP4.PPs_LateralConveyor"},{"id": "PI3", "descr": "An insertion station automatically inserts components on a module or assembly (e.g. inserting electronic components on a printed circuit board).", "model": "PinInsertion_Station", "position": [200,0,-8500], "placementRelTo": "default_building", "connectedTo": ["R3"], "assignmentTo": ["AssemblyLine","res130"]},{"id": "PI3.PIs_Static", "position": [-417.5,1.61,-17.49], "placementRelTo": "PI3", "parentObject": "PI3"},{"id": "PI3.PIs_VibratingBowl", "position": [-537,1.61,-378], "placementRelTo": "PI3", "parentObject": "PI3"},{"id": "R3", "descr": "A riveting station operates permanent connections between parts by plastic deformation of specific parts called rivets. A rivet is a cylindrical shaft with usually a head on one of its end. During the riveting operation, the rivet is placed in a hole and the tail withouth a head is deformed so that it expands its diameter, holding the rivet in place.", "model": "Riveting_Station", "position": [200,0,-9500], "placementRelTo": "default_building", "connectedTo": ["B4"], "assignmentTo": ["AssemblyLine","res140"]},{"id": "R3.Rs_Static", "position": [-63,1.61,-17.49], "rotation": [0,3.14159265358979,0], "placementRelTo": "R3", "parentObject": "R3"},{"id": "B4", "descr": "Conveyor Buffer with capacity of 5 pallets", "model": "ConveyorBuffer5", "position": [200,0,-10500], "placementRelTo": "default_building", "connectedTo": ["PP5"], "assignmentTo": ["AssemblyLine"], "bufferCap": 5},{"id": "PP5", "descr": "A handling device for picking up an item, moving it and placing it in another location. Such devices are usually mechanically driven and follow a fixed sequence of motions.", "model": "PickAndPlace2_Station", "position": [200,0,-11500], "placementRelTo": "default_building", "connectedTo": ["PI4"], "assignmentTo": ["AssemblyLine","res150"]},{"id": "PP5.PP2s_FloatingY", "position": [-6.5,-34,-171], "placementRelTo": "PP5.PP2s_FloatingZ", "parentObject": "PP5.PP2s_FloatingZ"},{"id": "PP5.PP2s_LC_Pos1", "position": [136.2,372,-48], "placementRelTo": "PP5.PP2s_LateralConveyor", "parentObject": "PP5.PP2s_LateralConveyor"},{"id": "PP5.PP2s_LC_Pos2", "position": [51.8,372,-48], "placementRelTo": "PP5.PP2s_LateralConveyor", "parentObject": "PP5.PP2s_LateralConveyor"},{"id": "PP5.PP2s_LC_Pos3", "position": [-32.6,372,-48], "placementRelTo": "PP5.PP2s_LateralConveyor", "parentObject": "PP5.PP2s_LateralConveyor"},{"id": "PP5.PP2s_LC_Pos4", "position": [-117,372,-48], "placementRelTo": "PP5.PP2s_LateralConveyor", "parentObject": "PP5.PP2s_LateralConveyor"},{"id": "PP5.PP2s_LC_Pos5", "position": [-120,416,-83], "rotation": [-2.1816616,1.5707963,0], "placementRelTo": "PP5.PP2s_LateralConveyor", "parentObject": "PP5.PP2s_LateralConveyor"},{"id": "PI4", "descr": "An insertion station automatically inserts components on a module or assembly (e.g. inserting electronic components on a printed circuit board).", "model": "PinInsertion_Station", "position": [200,0,-12500], "placementRelTo": "default_building", "connectedTo": ["R4"], "assignmentTo": ["AssemblyLine","res160"]},{"id": "PI4.PIs_Static", "position": [-417.5,10.43,-36.67], "placementRelTo": "PI4", "parentObject": "PI4"},{"id": "PI4.PIs_VibratingBowl", "position": [-537,10.43,-397.18], "placementRelTo": "PI4", "parentObject": "PI4"},{"id": "PI4.PIs_Workholding", "position": [288,147,218.7], "placementRelTo": "PI4.PIs_FloatingX", "parentObject": "PI4.PIs_FloatingX"},{"id": "R4", "descr": "A riveting station operates permanent connections between parts by plastic deformation of specific parts called rivets. A rivet is a cylindrical shaft with usually a head on one of its end. During the riveting operation, the rivet is placed in a hole and the tail withouth a head is deformed so that it expands its diameter, holding the rivet in place.", "model": "Riveting_Station", "position": [200,0,-13500], "placementRelTo": "default_building", "connectedTo": ["C1"], "assignmentTo": ["AssemblyLine","res170"]},{"id": "R4.Rs_Static", "position": [-63,9.5,-36.67], "rotation": [0,3.14159265358979,0], "placementRelTo": "R4", "parentObject": "R4"},{"id": "C1", "descr": "An inspection station is used, within a manufacturing system, to check that the process has been correctly operated and that the parts do not present defects.", "model": "InspectionCamera_Station", "position": [200,0,-14500], "placementRelTo": "default_building", "connectedTo": ["CB1"], "assignmentTo": ["AssemblyLine","res180"]},{"id": "CB1", "descr": "A packaging station collect a set of parts and arrange them into their packages.", "model": "CollectionBox_Station", "position": [200,0,-15500], "placementRelTo": "default_building", "assignmentTo": ["AssemblyLine","res190"]},{"id": "PalletStorage.1", "type": "https://w3id.org/ontoeng/factory#StorageElement", "position": [200,0,-19000], "placementRelTo": "default_building"},{"id": "pallet_1", "descr": "pallet", "model": "PalletA", "parentObject": "AssemblyLine"},{"id": "pallet_2", "descr": "pallet", "model": "PalletA", "parentObject": "AssemblyLine"},{"id": "pallet_3", "descr": "pallet", "model": "PalletA", "parentObject": "AssemblyLine"},{"id": "pallet_4", "descr": "pallet", "model": "PalletA", "parentObject": "AssemblyLine"},{"id": "pallet_5", "descr": "pallet", "model": "PalletA", "parentObject": "AssemblyLine"},{"id": "pallet_6", "descr": "pallet", "model": "PalletA", "parentObject": "AssemblyLine"},{"id": "pallet_7", "descr": "pallet", "model": "PalletA", "parentObject": "AssemblyLine"},{"id": "pallet_8", "descr": "pallet", "model": "PalletA", "parentObject": "AssemblyLine"},{"id": "pallet_9", "descr": "pallet", "model": "PalletA", "parentObject": "AssemblyLine"},{"id": "pallet_10", "descr": "pallet", "model": "PalletA", "parentObject": "AssemblyLine"},{"id": "Hinge_1", "descr": "hinge", "model": "Hinge"},{"id": "Hinge_2", "descr": "hinge", "model": "Hinge"},{"id": "Hinge_3", "descr": "hinge", "model": "Hinge"},{"id": "Hinge_4", "descr": "hinge", "model": "Hinge"},{"id": "Hinge_5", "descr": "hinge", "model": "Hinge"},{"id": "Hinge_6", "descr": "hinge", "model": "Hinge"},{"id": "Hinge_7", "descr": "hinge", "model": "Hinge"},{"id": "Hinge_8", "descr": "hinge", "model": "Hinge"},{"id": "Hinge_9", "descr": "hinge", "model": "Hinge"},{"id": "Hinge_10", "descr": "hinge", "model": "Hinge"}
[24 empty] | {"id": "" | [12 empty] | } | {"id": ""} | "default_building","RT1","PPW1","T1","PPH1","RPP1","B1","PP1","PP1.PPs_FloatingY","PI1","PI1.PIs_Static","PI1.PIs_VibratingBowl","R1","R1.Rs_Static","B2","PP2","PP2.PPs_FloatingY","PP2.PPs_LC_Pos1","PP2.PPs_LC_Pos2","PP2.PPs_LC_Pos3","PP2.PPs_LC_Pos4","PP2.PPs_LC_Pos5","PP3","PP3.PPs_FloatingY","PP3.PPs_LC_Pos1","PP3.PPs_LC_Pos2","PP3.PPs_LC_Pos3","PP3.PPs_LC_Pos4","PP3.PPs_LC_Pos5","PI2","PI2.PIs_Static","PI2.PIs_VibratingBowl","R2","R2.Rs_Static","B3","PP4","PP4.PPs_FloatingY","PP4.PPs_LC_Pos1","PP4.PPs_LC_Pos2","PP4.PPs_LC_Pos3","PP4.PPs_LC_Pos4","PP4.PPs_LC_Pos5","PI3","PI3.PIs_Static","PI3.PIs_VibratingBowl","R3","R3.Rs_Static","B4","PP5","PP5.PP2s_FloatingY","PP5.PP2s_LC_Pos1","PP5.PP2s_LC_Pos2","PP5.PP2s_LC_Pos3","PP5.PP2s_LC_Pos4","PP5.PP2s_LC_Pos5","PI4","PI4.PIs_Static","PI4.PIs_VibratingBowl","PI4.PIs_Workholding","R4","R4.Rs_Static","C1","CB1","PalletStorage.1" | {"id": "default_building", "position": [0,0,0]},{"id": "AssemblyLine", "descr": "Assembly line. An assembly system consists of facilities that are utilized for the assembly of a product or products, characterized by rigid or loose chaining of individual assembly work stations. An assembly line is a specific class of assembly systems where several work stations are linked together according to the sequence of operations required. Hence, the routing of the parts and the sequence of operations is given. This assembly line is devoted to the assembly of a hinge for furniture.", "type": "https://w3id.org/ontoeng/factory#AssemblySystem", "assignmentTo": ["productionPlan"]},{"id": "productionPlan", "type": "https://w3id.org/ontoeng/factory#ProductionPlan", "duration": 86400},{"id": "productionSchedule", "type": "https://w3id.org/ontoeng/factory#ProductionSchedule", "parentObject": "productionPlan", "quantity": 17280},{"id": "Hinge", "assignmentTo": ["productionSchedule"]},{"id": "HingeProcessPlan", "assignmentTo": ["productionSchedule"]},{"id": "RT1", "descr": "A rotary transfer system is a transfer system in which work carriers are mounted on a circular turntable for movement from one work station to the next. The transfer between workstations must be synchronous, i.e., parts are moved synchronously from one station to the next one.", "model": "RotatingTableBuffer20", "position": [-405.71,0,4484.48], "rotation": [0,0,0], "placementRelTo": "default_building", "connectedTo": ["T1","PPH1"], "assignmentTo": ["AssemblyLine"]},{"id": "PPW1", "descr": "A handling device for picking up an item, moving it and placing it in another location. Such devices are usually mechanically driven and follow a fixed sequence of motions.", "model": "WingConveyor1_Station", "position": [517.02,0,4818.96], "rotation": [0,3.14159265358979,0], "placementRelTo": "default_building", "connectedTo": ["RT1"], "assignmentTo": ["AssemblyLine","res10"]},{"id": "T1", "descr": "In a station of this class, two or more components are joined tight togheter.", "model": "Tightener_Station", "position": [-743.2,0,5125.2], "rotation": [0,1.5707963267949,0], "placementRelTo": "default_building", "connectedTo": ["PPH1"], "assignmentTo": ["AssemblyLine","res20"]},{"id": "PPH1", "descr": "A handling device for picking up an item, moving it and placing it in another location. Such devices are usually mechanically driven and follow a fixed sequence of motions.", "model": "WingConveyor2_Station", "position": [-71.5,0,3618.95], "rotation": [0,-1.5707963267949,0], "placementRelTo": "default_building", "connectedTo": ["RT1"], "assignmentTo": ["AssemblyLine","res30"]},{"id": "RPP1", "descr": "A handling device for picking up an item, moving it and placing it in another location. Such devices are usually mechanically driven and follow a fixed sequence of motions.", "model": "URPickAndPlace_Station", "position": [200,0,3500], "placementRelTo": "default_building", "connectedTo": ["B1"], "assignmentTo": ["AssemblyLine","res40"]},{"id": "B1", "descr": "Conveyor Buffer with capacity of 5 pallets", "model": "ConveyorBuffer5", "position": [200,0,2500], "placementRelTo": "default_building", "connectedTo": ["PP1"], "assignmentTo": ["AssemblyLine"], "bufferCap": 5},{"id": "PP1", "descr": "A handling device for picking up an item, moving it and placing it in another location. Such devices are usually mechanically driven and follow a fixed sequence of motions.", "model": "PickAndPlace_Station", "position": [200,0,1500], "placementRelTo": "default_building", "connectedTo": ["PI1"], "assignmentTo": ["AssemblyLine","res50"]},{"id": "PP1.PPs_FloatingY", "position": [-6.5,-54.2,-171], "placementRelTo": "PP1.PPs_FloatingZ", "parentObject": "PP1.PPs_FloatingZ"},{"id": "PI1", "descr": "An insertion station automatically inserts components on a module or assembly (e.g. inserting electronic components on a printed circuit board).", "model": "PinInsertion_Station", "position": [200,0,500], "placementRelTo": "default_building", "connectedTo": ["R1"], "assignmentTo": ["AssemblyLine","res60"]},{"id": "PI1.PIs_Static", "position": [-417.5,-2.19,19.51], "placementRelTo": "PI1", "parentObject": "PI1"},{"id": "PI1.PIs_VibratingBowl", "position": [-537,-2.19,-341], "placementRelTo": "PI1", "parentObject": "PI1"},{"id": "R1", "descr": "A riveting station operates permanent connections between parts by plastic deformation of specific parts called rivets. A rivet is a cylindrical shaft with usually a head on one of its end. During the riveting operation, the rivet is placed in a hole and the tail withouth a head is deformed so that it expands its diameter, holding the rivet in place.", "model": "Riveting_Station", "position": [200,0,-500], "placementRelTo": "default_building", "connectedTo": ["B2"], "assignmentTo": ["AssemblyLine","res70"]},{"id": "R1.Rs_Static", "position": [-63,-2.7,19.51], "rotation": [0,3.14159265358979,0], "placementRelTo": "R1", "parentObject": "R1"},{"id": "B2", "descr": "Conveyor Buffer with capacity of 5 pallets", "model": "ConveyorBuffer5", "position": [200,0,-1500], "placementRelTo": "default_building", "connectedTo": ["PP2"], "assignmentTo": ["AssemblyLine"], "bufferCap": 5},{"id": "PP2", "descr": "A handling device for picking up an item, moving it and placing it in another location. Such devices are usually mechanically driven and follow a fixed sequence of motions.", "model": "PickAndPlace_Station", "position": [200,0,-2500], "placementRelTo": "default_building", "connectedTo": ["PP3"], "assignmentTo": ["AssemblyLine","res80"]},{"id": "PP2.PPs_FloatingY", "position": [-6.5,-47.2,-171], "placementRelTo": "PP2.PPs_FloatingZ", "parentObject": "PP2.PPs_FloatingZ"},{"id": "PP2.PPs_LC_Pos1", "position": [136.3,359,-45.2], "placementRelTo": "PP2.PPs_LateralConveyor", "parentObject": "PP2.PPs_LateralConveyor"},{"id": "PP2.PPs_LC_Pos2", "position": [111.3,359,-45.2], "placementRelTo": "PP2.PPs_LateralConveyor", "parentObject": "PP2.PPs_LateralConveyor"},{"id": "PP2.PPs_LC_Pos3", "position": [86.3,359,-45.2], "placementRelTo": "PP2.PPs_LateralConveyor", "parentObject": "PP2.PPs_LateralConveyor"},{"id": "PP2.PPs_LC_Pos4", "position": [61.3,359,-45.2], "placementRelTo": "PP2.PPs_LateralConveyor", "parentObject": "PP2.PPs_LateralConveyor"},{"id": "PP2.PPs_LC_Pos5", "position": [36.3,359,-45.2], "placementRelTo": "PP2.PPs_LateralConveyor", "parentObject": "PP2.PPs_LateralConveyor"},{"id": "PP3", "descr": "A handling device for picking up an item, moving it and placing it in another location. Such devices are usually mechanically driven and follow a fixed sequence of motions.", "model": "PickAndPlace_Station", "position": [200,0,-3500], "placementRelTo": "default_building", "connectedTo": ["PI2"], "assignmentTo": ["AssemblyLine","res90"]},{"id": "PP3.PPs_FloatingY", "position": [-6.5,-51.2,-171], "placementRelTo": "PP3.PPs_FloatingZ", "parentObject": "PP3.PPs_FloatingZ"},{"id": "PP3.PPs_LC_Pos1", "position": [136.3,357.3,-45.2], "placementRelTo": "PP3.PPs_LateralConveyor", "parentObject": "PP3.PPs_LateralConveyor"},{"id": "PP3.PPs_LC_Pos2", "position": [111.3,357.3,-45.2], "placementRelTo": "PP3.PPs_LateralConveyor", "parentObject": "PP3.PPs_LateralConveyor"},{"id": "PP3.PPs_LC_Pos3", "position": [86.3,357.3,-45.2], "placementRelTo": "PP3.PPs_LateralConveyor", "parentObject": "PP3.PPs_LateralConveyor"},{"id": "PP3.PPs_LC_Pos4", "position": [61.3,357.3,-45.2], "placementRelTo": "PP3.PPs_LateralConveyor", "parentObject": "PP3.PPs_LateralConveyor"},{"id": "PP3.PPs_LC_Pos5", "position": [36.3,357.3,-45.2], "placementRelTo": "PP3.PPs_LateralConveyor", "parentObject": "PP3.PPs_LateralConveyor"},{"id": "PI2", "descr": "An insertion station automatically inserts components on a module or assembly (e.g. inserting electronic components on a printed circuit board).", "model": "PinInsertion_Station", "position": [200,0,-4500], "placementRelTo": "default_building", "connectedTo": ["R2"], "assignmentTo": ["AssemblyLine","res100"]},{"id": "PI2.PIs_Static", "position": [-417.5,-5.89,-27.51], "placementRelTo": "PI2", "parentObject": "PI2"},{"id": "PI2.PIs_VibratingBowl", "position": [-537,-5.89,-388.02], "placementRelTo": "PI2", "parentObject": "PI2"},{"id": "R2", "descr": "A riveting station operates permanent connections between parts by plastic deformation of specific parts called rivets. A rivet is a cylindrical shaft with usually a head on one of its end. During the riveting operation, the rivet is placed in a hole and the tail withouth a head is deformed so that it expands its diameter, holding the rivet in place.", "model": "Riveting_Station", "position": [200,0,-5500], "placementRelTo": "default_building", "connectedTo": ["B3"], "assignmentTo": ["AssemblyLine","res110"]},{"id": "R2.Rs_Static", "position": [-63,-5.89,-27.5], "rotation": [0,3.14159265358979,0], "placementRelTo": "R2", "parentObject": "R2"},{"id": "B3", "descr": "Conveyor Buffer with capacity of 5 pallets", "model": "ConveyorBuffer5", "position": [200,0,-6500], "placementRelTo": "default_building", "connectedTo": ["PP4"], "assignmentTo": ["AssemblyLine"], "bufferCap": 5},{"id": "PP4", "descr": "A handling device for picking up an item, moving it and placing it in another location. Such devices are usually mechanically driven and follow a fixed sequence of motions.", "model": "PickAndPlace_Station", "position": [200,0,-7500], "placementRelTo": "default_building", "connectedTo": ["PI3"], "assignmentTo": ["AssemblyLine","res120"]},{"id": "PP4.PPs_FloatingY", "position": [-6.5,-48,-171], "placementRelTo": "PP4.PPs_FloatingZ", "parentObject": "PP4.PPs_FloatingZ"},{"id": "PP4.PPs_LC_Pos1", "position": [136.3,359.2,-48], "placementRelTo": "PP4.PPs_LateralConveyor", "parentObject": "PP4.PPs_LateralConveyor"},{"id": "PP4.PPs_LC_Pos2", "position": [111.3,359.2,-48], "placementRelTo": "PP4.PPs_LateralConveyor", "parentObject": "PP4.PPs_LateralConveyor"},{"id": "PP4.PPs_LC_Pos3", "position": [86.3,359.2,-48], "placementRelTo": "PP4.PPs_LateralConveyor", "parentObject": "PP4.PPs_LateralConveyor"},{"id": "PP4.PPs_LC_Pos4", "position": [61.3,359.2,-48], "placementRelTo": "PP4.PPs_LateralConveyor", "parentObject": "PP4.PPs_LateralConveyor"},{"id": "PP4.PPs_LC_Pos5", "position": [36.3,359.2,-48], "placementRelTo": "PP4.PPs_LateralConveyor", "parentObject": "PP4.PPs_LateralConveyor"},{"id": "PI3", "descr": "An insertion station automatically inserts components on a module or assembly (e.g. inserting electronic components on a printed circuit board).", "model": "PinInsertion_Station", "position": [200,0,-8500], "placementRelTo": "default_building", "connectedTo": ["R3"], "assignmentTo": ["AssemblyLine","res130"]},{"id": "PI3.PIs_Static", "position": [-417.5,1.61,-17.49], "placementRelTo": "PI3", "parentObject": "PI3"},{"id": "PI3.PIs_VibratingBowl", "position": [-537,1.61,-378], "placementRelTo": "PI3", "parentObject": "PI3"},{"id": "R3", "descr": "A riveting station operates permanent connections between parts by plastic deformation of specific parts called rivets. A rivet is a cylindrical shaft with usually a head on one of its end. During the riveting operation, the rivet is placed in a hole and the tail withouth a head is deformed so that it expands its diameter, holding the rivet in place.", "model": "Riveting_Station", "position": [200,0,-9500], "placementRelTo": "default_building", "connectedTo": ["B4"], "assignmentTo": ["AssemblyLine","res140"]},{"id": "R3.Rs_Static", "position": [-63,1.61,-17.49], "rotation": [0,3.14159265358979,0], "placementRelTo": "R3", "parentObject": "R3"},{"id": "B4", "descr": "Conveyor Buffer with capacity of 5 pallets", "model": "ConveyorBuffer5", "position": [200,0,-10500], "placementRelTo": "default_building", "connectedTo": ["PP5"], "assignmentTo": ["AssemblyLine"], "bufferCap": 5},{"id": "PP5", "descr": "A handling device for picking up an item, moving it and placing it in another location. Such devices are usually mechanically driven and follow a fixed sequence of motions.", "model": "PickAndPlace2_Station", "position": [200,0,-11500], "placementRelTo": "default_building", "connectedTo": ["PI4"], "assignmentTo": ["AssemblyLine","res150"]},{"id": "PP5.PP2s_FloatingY", "position": [-6.5,-34,-171], "placementRelTo": "PP5.PP2s_FloatingZ", "parentObject": "PP5.PP2s_FloatingZ"},{"id": "PP5.PP2s_LC_Pos1", "position": [136.2,372,-48], "placementRelTo": "PP5.PP2s_LateralConveyor", "parentObject": "PP5.PP2s_LateralConveyor"},{"id": "PP5.PP2s_LC_Pos2", "position": [51.8,372,-48], "placementRelTo": "PP5.PP2s_LateralConveyor", "parentObject": "PP5.PP2s_LateralConveyor"},{"id": "PP5.PP2s_LC_Pos3", "position": [-32.6,372,-48], "placementRelTo": "PP5.PP2s_LateralConveyor", "parentObject": "PP5.PP2s_LateralConveyor"},{"id": "PP5.PP2s_LC_Pos4", "position": [-117,372,-48], "placementRelTo": "PP5.PP2s_LateralConveyor", "parentObject": "PP5.PP2s_LateralConveyor"},{"id": "PP5.PP2s_LC_Pos5", "position": [-120,416,-83], "rotation": [-2.1816616,1.5707963,0], "placementRelTo": "PP5.PP2s_LateralConveyor", "parentObject": "PP5.PP2s_LateralConveyor"},{"id": "PI4", "descr": "An insertion station automatically inserts components on a module or assembly (e.g. inserting electronic components on a printed circuit board).", "model": "PinInsertion_Station", "position": [200,0,-12500], "placementRelTo": "default_building", "connectedTo": ["R4"], "assignmentTo": ["AssemblyLine","res160"]},{"id": "PI4.PIs_Static", "position": [-417.5,10.43,-36.67], "placementRelTo": "PI4", "parentObject": "PI4"},{"id": "PI4.PIs_VibratingBowl", "position": [-537,10.43,-397.18], "placementRelTo": "PI4", "parentObject": "PI4"},{"id": "PI4.PIs_Workholding", "position": [288,147,218.7], "placementRelTo": "PI4.PIs_FloatingX", "parentObject": "PI4.PIs_FloatingX"},{"id": "R4", "descr": "A riveting station operates permanent connections between parts by plastic deformation of specific parts called rivets. A rivet is a cylindrical shaft with usually a head on one of its end. During the riveting operation, the rivet is placed in a hole and the tail withouth a head is deformed so that it expands its diameter, holding the rivet in place.", "model": "Riveting_Station", "position": [200,0,-13500], "placementRelTo": "default_building", "connectedTo": ["C1"], "assignmentTo": ["AssemblyLine","res170"]},{"id": "R4.Rs_Static", "position": [-63,9.5,-36.67], "rotation": [0,3.14159265358979,0], "placementRelTo": "R4", "parentObject": "R4"},{"id": "C1", "descr": "An inspection station is used, within a manufacturing system, to check that the process has been correctly operated and that the parts do not present defects.", "model": "InspectionCamera_Station", "position": [200,0,-14500], "placementRelTo": "default_building", "connectedTo": ["CB1"], "assignmentTo": ["AssemblyLine","res180"]},{"id": "CB1", "descr": "A packaging station collect a set of parts and arrange them into their packages.", "model": "CollectionBox_Station", "position": [200,0,-15500], "placementRelTo": "default_building", "assignmentTo": ["AssemblyLine","res190"]},{"id": "PalletStorage.1", "type": "https://w3id.org/ontoeng/factory#StorageElement", "position": [200,0,-19000], "placementRelTo": "default_building"},{"id": "pallet_1", "descr": "pallet", "model": "PalletA", "parentObject": "AssemblyLine"},{"id": "pallet_2", "descr": "pallet", "model": "PalletA", "parentObject": "AssemblyLine"},{"id": "pallet_3", "descr": "pallet", "model": "PalletA", "parentObject": "AssemblyLine"},{"id": "pallet_4", "descr": "pallet", "model": "PalletA", "parentObject": "AssemblyLine"},{"id": "pallet_5", "descr": "pallet", "model": "PalletA", "parentObject": "AssemblyLine"},{"id": "pallet_6", "descr": "pallet", "model": "PalletA", "parentObject": "AssemblyLine"},{"id": "pallet_7", "descr": "pallet", "model": "PalletA", "parentObject": "AssemblyLine"},{"id": "pallet_8", "descr": "pallet", "model": "PalletA", "parentObject": "AssemblyLine"},{"id": "pallet_9", "descr": "pallet", "model": "PalletA", "parentObject": "AssemblyLine"},{"id": "pallet_10", "descr": "pallet", "model": "PalletA", "parentObject": "AssemblyLine"},{"id": "Hinge_1", "descr": "hinge", "model": "Hinge"},{"id": "Hinge_2", "descr": "hinge", "model": "Hinge"},{"id": "Hinge_3", "descr": "hinge", "model": "Hinge"},{"id": "Hinge_4", "descr": "hinge", "model": "Hinge"},{"id": "Hinge_5", "descr": "hinge", "model": "Hinge"},{"id": "Hinge_6", "descr": "hinge", "model": "Hinge"},{"id": "Hinge_7", "descr": "hinge", "model": "Hinge"},{"id": "Hinge_8", "descr": "hinge", "model": "Hinge"},{"id": "Hinge_9", "descr": "hinge", "model": "Hinge"},{"id": "Hinge_10", "descr": "hinge", "model": "Hinge"}
[24 empty] | {"id": "" | [12 empty] | } | {"id": ""} | "default_building","RT1","PPW1","T1","PPH1","RPP1","B1","PP1","PP1.PPs_FloatingY","PI1","PI1.PIs_Static","PI1.PIs_VibratingBowl","R1","R1.Rs_Static","B2","PP2","PP2.PPs_FloatingY","PP2.PPs_LC_Pos1","PP2.PPs_LC_Pos2","PP2.PPs_LC_Pos3","PP2.PPs_LC_Pos4","PP2.PPs_LC_Pos5","PP3","PP3.PPs_FloatingY","PP3.PPs_LC_Pos1","PP3.PPs_LC_Pos2","PP3.PPs_LC_Pos3","PP3.PPs_LC_Pos4","PP3.PPs_LC_Pos5","PI2","PI2.PIs_Static","PI2.PIs_VibratingBowl","R2","R2.Rs_Static","B3","PP4","PP4.PPs_FloatingY","PP4.PPs_LC_Pos1","PP4.PPs_LC_Pos2","PP4.PPs_LC_Pos3","PP4.PPs_LC_Pos4","PP4.PPs_LC_Pos5","PI3","PI3.PIs_Static","PI3.PIs_VibratingBowl","R3","R3.Rs_Static","B4","PP5","PP5.PP2s_FloatingY","PP5.PP2s_LC_Pos1","PP5.PP2s_LC_Pos2","PP5.PP2s_LC_Pos3","PP5.PP2s_LC_Pos4","PP5.PP2s_LC_Pos5","PI4","PI4.PIs_Static","PI4.PIs_VibratingBowl","PI4.PIs_Workholding","R4","R4.Rs_Static","C1","CB1","PalletStorage.1" | {"id": "default_building", "position": [0,0,0]},{"id": "AssemblyLine", "descr": "Assembly line. An assembly system consists of facilities that are utilized for the assembly of a product or products, characterized by rigid or loose chaining of individual assembly work stations. An assembly line is a specific class of assembly systems where several work stations are linked together according to the sequence of operations required. Hence, the routing of the parts and the sequence of operations is given. This assembly line is devoted to the assembly of a hinge for furniture.", "type": "https://w3id.org/ontoeng/factory#AssemblySystem", "assignmentTo": ["productionPlan"]},{"id": "productionPlan", "type": "https://w3id.org/ontoeng/factory#ProductionPlan", "duration": 86400},{"id": "productionSchedule", "type": "https://w3id.org/ontoeng/factory#ProductionSchedule", "parentObject": "productionPlan", "quantity": 17280},{"id": "Hinge", "assignmentTo": ["productionSchedule"]},{"id": "HingeProcessPlan", "assignmentTo": ["productionSchedule"]},{"id": "RT1", "descr": "A rotary transfer system is a transfer system in which work carriers are mounted on a circular turntable for movement from one work station to the next. The transfer between workstations must be synchronous, i.e., parts are moved synchronously from one station to the next one.", "model": "RotatingTableBuffer20", "position": [-405.71,0,4484.48], "rotation": [0,0,0], "placementRelTo": "default_building", "connectedTo": ["T1","PPH1"], "assignmentTo": ["AssemblyLine"]},{"id": "PPW1", "descr": "A handling device for picking up an item, moving it and placing it in another location. Such devices are usually mechanically driven and follow a fixed sequence of motions.", "model": "WingConveyor1_Station", "position": [517.02,0,4818.96], "rotation": [0,3.14159265358979,0], "placementRelTo": "default_building", "connectedTo": ["RT1"], "assignmentTo": ["AssemblyLine","res10"]},{"id": "T1", "descr": "In a station of this class, two or more components are joined tight togheter.", "model": "Tightener_Station", "position": [-743.2,0,5125.2], "rotation": [0,1.5707963267949,0], "placementRelTo": "default_building", "connectedTo": ["PPH1"], "assignmentTo": ["AssemblyLine","res20"]},{"id": "PPH1", "descr": "A handling device for picking up an item, moving it and placing it in another location. Such devices are usually mechanically driven and follow a fixed sequence of motions.", "model": "WingConveyor2_Station", "position": [-71.5,0,3618.95], "rotation": [0,-1.5707963267949,0], "placementRelTo": "default_building", "connectedTo": ["RT1"], "assignmentTo": ["AssemblyLine","res30"]},{"id": "RPP1", "descr": "A handling device for picking up an item, moving it and placing it in another location. Such devices are usually mechanically driven and follow a fixed sequence of motions.", "model": "URPickAndPlace_Station", "position": [200,0,3500], "placementRelTo": "default_building", "connectedTo": ["B1"], "assignmentTo": ["AssemblyLine","res40"]},{"id": "B1", "descr": "Conveyor Buffer with capacity of 5 pallets", "model": "ConveyorBuffer5", "position": [200,0,2500], "placementRelTo": "default_building", "connectedTo": ["PP1"], "assignmentTo": ["AssemblyLine"], "bufferCap": 5},{"id": "PP1", "descr": "A handling device for picking up an item, moving it and placing it in another location. Such devices are usually mechanically driven and follow a fixed sequence of motions.", "model": "PickAndPlace_Station", "position": [200,0,1500], "placementRelTo": "default_building", "connectedTo": ["PI1"], "assignmentTo": ["AssemblyLine","res50"]},{"id": "PP1.PPs_FloatingY", "position": [-6.5,-54.2,-171], "placementRelTo": "PP1.PPs_FloatingZ", "parentObject": "PP1.PPs_FloatingZ"},{"id": "PI1", "descr": "An insertion station automatically inserts components on a module or assembly (e.g. inserting electronic components on a printed circuit board).", "model": "PinInsertion_Station", "position": [200,0,500], "placementRelTo": "default_building", "connectedTo": ["R1"], "assignmentTo": ["AssemblyLine","res60"]},{"id": "PI1.PIs_Static", "position": [-417.5,-2.19,19.51], "placementRelTo": "PI1", "parentObject": "PI1"},{"id": "PI1.PIs_VibratingBowl", "position": [-537,-2.19,-341], "placementRelTo": "PI1", "parentObject": "PI1"},{"id": "R1", "descr": "A riveting station operates permanent connections between parts by plastic deformation of specific parts called rivets. A rivet is a cylindrical shaft with usually a head on one of its end. During the riveting operation, the rivet is placed in a hole and the tail withouth a head is deformed so that it expands its diameter, holding the rivet in place.", "model": "Riveting_Station", "position": [200,0,-500], "placementRelTo": "default_building", "connectedTo": ["B2"], "assignmentTo": ["AssemblyLine","res70"]},{"id": "R1.Rs_Static", "position": [-63,-2.7,19.51], "rotation": [0,3.14159265358979,0], "placementRelTo": "R1", "parentObject": "R1"},{"id": "B2", "descr": "Conveyor Buffer with capacity of 5 pallets", "model": "ConveyorBuffer5", "position": [200,0,-1500], "placementRelTo": "default_building", "connectedTo": ["PP2"], "assignmentTo": ["AssemblyLine"], "bufferCap": 5},{"id": "PP2", "descr": "A handling device for picking up an item, moving it and placing it in another location. Such devices are usually mechanically driven and follow a fixed sequence of motions.", "model": "PickAndPlace_Station", "position": [200,0,-2500], "placementRelTo": "default_building", "connectedTo": ["PP3"], "assignmentTo": ["AssemblyLine","res80"]},{"id": "PP2.PPs_FloatingY", "position": [-6.5,-47.2,-171], "placementRelTo": "PP2.PPs_FloatingZ", "parentObject": "PP2.PPs_FloatingZ"},{"id": "PP2.PPs_LC_Pos1", "position": [136.3,359,-45.2], "placementRelTo": "PP2.PPs_LateralConveyor", "parentObject": "PP2.PPs_LateralConveyor"},{"id": "PP2.PPs_LC_Pos2", "position": [111.3,359,-45.2], "placementRelTo": "PP2.PPs_LateralConveyor", "parentObject": "PP2.PPs_LateralConveyor"},{"id": "PP2.PPs_LC_Pos3", "position": [86.3,359,-45.2], "placementRelTo": "PP2.PPs_LateralConveyor", "parentObject": "PP2.PPs_LateralConveyor"},{"id": "PP2.PPs_LC_Pos4", "position": [61.3,359,-45.2], "placementRelTo": "PP2.PPs_LateralConveyor", "parentObject": "PP2.PPs_LateralConveyor"},{"id": "PP2.PPs_LC_Pos5", "position": [36.3,359,-45.2], "placementRelTo": "PP2.PPs_LateralConveyor", "parentObject": "PP2.PPs_LateralConveyor"},{"id": "PP3", "descr": "A handling device for picking up an item, moving it and placing it in another location. Such devices are usually mechanically driven and follow a fixed sequence of motions.", "model": "PickAndPlace_Station", "position": [200,0,-3500], "placementRelTo": "default_building", "connectedTo": ["PI2"], "assignmentTo": ["AssemblyLine","res90"]},{"id": "PP3.PPs_FloatingY", "position": [-6.5,-51.2,-171], "placementRelTo": "PP3.PPs_FloatingZ", "parentObject": "PP3.PPs_FloatingZ"},{"id": "PP3.PPs_LC_Pos1", "position": [136.3,357.3,-45.2], "placementRelTo": "PP3.PPs_LateralConveyor", "parentObject": "PP3.PPs_LateralConveyor"},{"id": "PP3.PPs_LC_Pos2", "position": [111.3,357.3,-45.2], "placementRelTo": "PP3.PPs_LateralConveyor", "parentObject": "PP3.PPs_LateralConveyor"},{"id": "PP3.PPs_LC_Pos3", "position": [86.3,357.3,-45.2], "placementRelTo": "PP3.PPs_LateralConveyor", "parentObject": "PP3.PPs_LateralConveyor"},{"id": "PP3.PPs_LC_Pos4", "position": [61.3,357.3,-45.2], "placementRelTo": "PP3.PPs_LateralConveyor", "parentObject": "PP3.PPs_LateralConveyor"},{"id": "PP3.PPs_LC_Pos5", "position": [36.3,357.3,-45.2], "placementRelTo": "PP3.PPs_LateralConveyor", "parentObject": "PP3.PPs_LateralConveyor"},{"id": "PI2", "descr": "An insertion station automatically inserts components on a module or assembly (e.g. inserting electronic components on a printed circuit board).", "model": "PinInsertion_Station", "position": [200,0,-4500], "placementRelTo": "default_building", "connectedTo": ["R2"], "assignmentTo": ["AssemblyLine","res100"]},{"id": "PI2.PIs_Static", "position": [-417.5,-5.89,-27.51], "placementRelTo": "PI2", "parentObject": "PI2"},{"id": "PI2.PIs_VibratingBowl", "position": [-537,-5.89,-388.02], "placementRelTo": "PI2", "parentObject": "PI2"},{"id": "R2", "descr": "A riveting station operates permanent connections between parts by plastic deformation of specific parts called rivets. A rivet is a cylindrical shaft with usually a head on one of its end. During the riveting operation, the rivet is placed in a hole and the tail withouth a head is deformed so that it expands its diameter, holding the rivet in place.", "model": "Riveting_Station", "position": [200,0,-5500], "placementRelTo": "default_building", "connectedTo": ["B3"], "assignmentTo": ["AssemblyLine","res110"]},{"id": "R2.Rs_Static", "position": [-63,-5.89,-27.5], "rotation": [0,3.14159265358979,0], "placementRelTo": "R2", "parentObject": "R2"},{"id": "B3", "descr": "Conveyor Buffer with capacity of 5 pallets", "model": "ConveyorBuffer5", "position": [200,0,-6500], "placementRelTo": "default_building", "connectedTo": ["PP4"], "assignmentTo": ["AssemblyLine"], "bufferCap": 5},{"id": "PP4", "descr": "A handling device for picking up an item, moving it and placing it in another location. Such devices are usually mechanically driven and follow a fixed sequence of motions.", "model": "PickAndPlace_Station", "position": [200,0,-7500], "placementRelTo": "default_building", "connectedTo": ["PI3"], "assignmentTo": ["AssemblyLine","res120"]},{"id": "PP4.PPs_FloatingY", "position": [-6.5,-48,-171], "placementRelTo": "PP4.PPs_FloatingZ", "parentObject": "PP4.PPs_FloatingZ"},{"id": "PP4.PPs_LC_Pos1", "position": [136.3,359.2,-48], "placementRelTo": "PP4.PPs_LateralConveyor", "parentObject": "PP4.PPs_LateralConveyor"},{"id": "PP4.PPs_LC_Pos2", "position": [111.3,359.2,-48], "placementRelTo": "PP4.PPs_LateralConveyor", "parentObject": "PP4.PPs_LateralConveyor"},{"id": "PP4.PPs_LC_Pos3", "position": [86.3,359.2,-48], "placementRelTo": "PP4.PPs_LateralConveyor", "parentObject": "PP4.PPs_LateralConveyor"},{"id": "PP4.PPs_LC_Pos4", "position": [61.3,359.2,-48], "placementRelTo": "PP4.PPs_LateralConveyor", "parentObject": "PP4.PPs_LateralConveyor"},{"id": "PP4.PPs_LC_Pos5", "position": [36.3,359.2,-48], "placementRelTo": "PP4.PPs_LateralConveyor", "parentObject": "PP4.PPs_LateralConveyor"},{"id": "PI3", "descr": "An insertion station automatically inserts components on a module or assembly (e.g. inserting electronic components on a printed circuit board).", "model": "PinInsertion_Station", "position": [200,0,-8500], "placementRelTo": "default_building", "connectedTo": ["R3"], "assignmentTo": ["AssemblyLine","res130"]},{"id": "PI3.PIs_Static", "position": [-417.5,1.61,-17.49], "placementRelTo": "PI3", "parentObject": "PI3"},{"id": "PI3.PIs_VibratingBowl", "position": [-537,1.61,-378], "placementRelTo": "PI3", "parentObject": "PI3"},{"id": "R3", "descr": "A riveting station operates permanent connections between parts by plastic deformation of specific parts called rivets. A rivet is a cylindrical shaft with usually a head on one of its end. During the riveting operation, the rivet is placed in a hole and the tail withouth a head is deformed so that it expands its diameter, holding the rivet in place.", "model": "Riveting_Station", "position": [200,0,-9500], "placementRelTo": "default_building", "connectedTo": ["B4"], "assignmentTo": ["AssemblyLine","res140"]},{"id": "R3.Rs_Static", "position": [-63,1.61,-17.49], "rotation": [0,3.14159265358979,0], "placementRelTo": "R3", "parentObject": "R3"},{"id": "B4", "descr": "Conveyor Buffer with capacity of 5 pallets", "model": "ConveyorBuffer5", "position": [200,0,-10500], "placementRelTo": "default_building", "connectedTo": ["PP5"], "assignmentTo": ["AssemblyLine"], "bufferCap": 5},{"id": "PP5", "descr": "A handling device for picking up an item, moving it and placing it in another location. Such devices are usually mechanically driven and follow a fixed sequence of motions.", "model": "PickAndPlace2_Station", "position": [200,0,-11500], "placementRelTo": "default_building", "connectedTo": ["PI4"], "assignmentTo": ["AssemblyLine","res150"]},{"id": "PP5.PP2s_FloatingY", "position": [-6.5,-34,-171], "placementRelTo": "PP5.PP2s_FloatingZ", "parentObject": "PP5.PP2s_FloatingZ"},{"id": "PP5.PP2s_LC_Pos1", "position": [136.2,372,-48], "placementRelTo": "PP5.PP2s_LateralConveyor", "parentObject": "PP5.PP2s_LateralConveyor"},{"id": "PP5.PP2s_LC_Pos2", "position": [51.8,372,-48], "placementRelTo": "PP5.PP2s_LateralConveyor", "parentObject": "PP5.PP2s_LateralConveyor"},{"id": "PP5.PP2s_LC_Pos3", "position": [-32.6,372,-48], "placementRelTo": "PP5.PP2s_LateralConveyor", "parentObject": "PP5.PP2s_LateralConveyor"},{"id": "PP5.PP2s_LC_Pos4", "position": [-117,372,-48], "placementRelTo": "PP5.PP2s_LateralConveyor", "parentObject": "PP5.PP2s_LateralConveyor"},{"id": "PP5.PP2s_LC_Pos5", "position": [-120,416,-83], "rotation": [-2.1816616,1.5707963,0], "placementRelTo": "PP5.PP2s_LateralConveyor", "parentObject": "PP5.PP2s_LateralConveyor"},{"id": "PI4", "descr": "An insertion station automatically inserts components on a module or assembly (e.g. inserting electronic components on a printed circuit board).", "model": "PinInsertion_Station", "position": [200,0,-12500], "placementRelTo": "default_building", "connectedTo": ["R4"], "assignmentTo": ["AssemblyLine","res160"]},{"id": "PI4.PIs_Static", "position": [-417.5,10.43,-36.67], "placementRelTo": "PI4", "parentObject": "PI4"},{"id": "PI4.PIs_VibratingBowl", "position": [-537,10.43,-397.18], "placementRelTo": "PI4", "parentObject": "PI4"},{"id": "PI4.PIs_Workholding", "position": [288,147,218.7], "placementRelTo": "PI4.PIs_FloatingX", "parentObject": "PI4.PIs_FloatingX"},{"id": "R4", "descr": "A riveting station operates permanent connections between parts by plastic deformation of specific parts called rivets. A rivet is a cylindrical shaft with usually a head on one of its end. During the riveting operation, the rivet is placed in a hole and the tail withouth a head is deformed so that it expands its diameter, holding the rivet in place.", "model": "Riveting_Station", "position": [200,0,-13500], "placementRelTo": "default_building", "connectedTo": ["C1"], "assignmentTo": ["AssemblyLine","res170"]},{"id": "R4.Rs_Static", "position": [-63,9.5,-36.67], "rotation": [0,3.14159265358979,0], "placementRelTo": "R4", "parentObject": "R4"},{"id": "C1", "descr": "An inspection station is used, within a manufacturing system, to check that the process has been correctly operated and that the parts do not present defects.", "model": "InspectionCamera_Station", "position": [200,0,-14500], "placementRelTo": "default_building", "connectedTo": ["CB1"], "assignmentTo": ["AssemblyLine","res180"]},{"id": "CB1", "descr": "A packaging station collect a set of parts and arrange them into their packages.", "model": "CollectionBox_Station", "position": [200,0,-15500], "placementRelTo": "default_building", "assignmentTo": ["AssemblyLine","res190"]},{"id": "PalletStorage.1", "type": "https://w3id.org/ontoeng/factory#StorageElement", "position": [200,0,-19000], "placementRelTo": "default_building"},{"id": "pallet_1", "descr": "pallet", "model": "PalletA", "parentObject": "AssemblyLine"},{"id": "pallet_2", "descr": "pallet", "model": "PalletA", "parentObject": "AssemblyLine"},{"id": "pallet_3", "descr": "pallet", "model": "PalletA", "parentObject": "AssemblyLine"},{"id": "pallet_4", "descr": "pallet", "model": "PalletA", "parentObject": "AssemblyLine"},{"id": "pallet_5", "descr": "pallet", "model": "PalletA", "parentObject": "AssemblyLine"},{"id": "pallet_6", "descr": "pallet", "model": "PalletA", "parentObject": "AssemblyLine"},{"id": "pallet_7", "descr": "pallet", "model": "PalletA", "parentObject": "AssemblyLine"},{"id": "pallet_8", "descr": "pallet", "model": "PalletA", "parentObject": "AssemblyLine"},{"id": "pallet_9", "descr": "pallet", "model": "PalletA", "parentObject": "AssemblyLine"},{"id": "pallet_10", "descr": "pallet", "model": "PalletA", "parentObject": "AssemblyLine"},{"id": "Hinge_1", "descr": "hinge", "model": "Hinge"},{"id": "Hinge_2", "descr": "hinge", "model": "Hinge"},{"id": "Hinge_3", "descr": "hinge", "model": "Hinge"},{"id": "Hinge_4", "descr": "hinge", "model": "Hinge"},{"id": "Hinge_5", "descr": "hinge", "model": "Hinge"},{"id": "Hinge_6", "descr": "hinge", "model": "Hinge"},{"id": "Hinge_7", "descr": "hinge", "model": "Hinge"},{"id": "Hinge_8", "descr": "hinge", "model": "Hinge"},{"id": "Hinge_9", "descr": "hinge", "model": "Hinge"},{"id": "Hinge_10", "descr": "hinge", "model": "Hinge"}
[24 empty] | {"id": "" | [12 empty] | } | {"id": ""} | "default_building","RT1","PPW1","T1","PPH1","RPP1","B1","PP1","PP1.PPs_FloatingY","PI1","PI1.PIs_Static","PI1.PIs_VibratingBowl","R1","R1.Rs_Static","B2","PP2","PP2.PPs_FloatingY","PP2.PPs_LC_Pos1","PP2.PPs_LC_Pos2","PP2.PPs_LC_Pos3","PP2.PPs_LC_Pos4","PP2.PPs_LC_Pos5","PP3","PP3.PPs_FloatingY","PP3.PPs_LC_Pos1","PP3.PPs_LC_Pos2","PP3.PPs_LC_Pos3","PP3.PPs_LC_Pos4","PP3.PPs_LC_Pos5","PI2","PI2.PIs_Static","PI2.PIs_VibratingBowl","R2","R2.Rs_Static","B3","PP4","PP4.PPs_FloatingY","PP4.PPs_LC_Pos1","PP4.PPs_LC_Pos2","PP4.PPs_LC_Pos3","PP4.PPs_LC_Pos4","PP4.PPs_LC_Pos5","PI3","PI3.PIs_Static","PI3.PIs_VibratingBowl","R3","R3.Rs_Static","B4","PP5","PP5.PP2s_FloatingY","PP5.PP2s_LC_Pos1","PP5.PP2s_LC_Pos2","PP5.PP2s_LC_Pos3","PP5.PP2s_LC_Pos4","PP5.PP2s_LC_Pos5","PI4","PI4.PIs_Static","PI4.PIs_VibratingBowl","PI4.PIs_Workholding","R4","R4.Rs_Static","C1","CB1","PalletStorage.1" | {"id": "default_building", "position": [0,0,0]},{"id": "AssemblyLine", "descr": "Assembly line. An assembly system consists of facilities that are utilized for the assembly of a product or products, characterized by rigid or loose chaining of individual assembly work stations. An assembly line is a specific class of assembly systems where several work stations are linked together according to the sequence of operations required. Hence, the routing of the parts and the sequence of operations is given. This assembly line is devoted to the assembly of a hinge for furniture.", "type": "https://w3id.org/ontoeng/factory#AssemblySystem", "assignmentTo": ["productionPlan"]},{"id": "productionPlan", "type": "https://w3id.org/ontoeng/factory#ProductionPlan", "duration": 86400},{"id": "productionSchedule", "type": "https://w3id.org/ontoeng/factory#ProductionSchedule", "parentObject": "productionPlan", "quantity": 17280},{"id": "Hinge", "assignmentTo": ["productionSchedule"]},{"id": "HingeProcessPlan", "assignmentTo": ["productionSchedule"]},{"id": "RT1", "descr": "A rotary transfer system is a transfer system in which work carriers are mounted on a circular turntable for movement from one work station to the next. The transfer between workstations must be synchronous, i.e., parts are moved synchronously from one station to the next one.", "model": "RotatingTableBuffer20", "position": [-405.71,0,4484.48], "rotation": [0,0,0], "placementRelTo": "default_building", "connectedTo": ["T1","PPH1"], "assignmentTo": ["AssemblyLine"]},{"id": "PPW1", "descr": "A handling device for picking up an item, moving it and placing it in another location. Such devices are usually mechanically driven and follow a fixed sequence of motions.", "model": "WingConveyor1_Station", "position": [517.02,0,4818.96], "rotation": [0,3.14159265358979,0], "placementRelTo": "default_building", "connectedTo": ["RT1"], "assignmentTo": ["AssemblyLine","res10"]},{"id": "T1", "descr": "In a station of this class, two or more components are joined tight togheter.", "model": "Tightener_Station", "position": [-743.2,0,5125.2], "rotation": [0,1.5707963267949,0], "placementRelTo": "default_building", "connectedTo": ["PPH1"], "assignmentTo": ["AssemblyLine","res20"]},{"id": "PPH1", "descr": "A handling device for picking up an item, moving it and placing it in another location. Such devices are usually mechanically driven and follow a fixed sequence of motions.", "model": "WingConveyor2_Station", "position": [-71.5,0,3618.95], "rotation": [0,-1.5707963267949,0], "placementRelTo": "default_building", "connectedTo": ["RT1"], "assignmentTo": ["AssemblyLine","res30"]},{"id": "RPP1", "descr": "A handling device for picking up an item, moving it and placing it in another location. Such devices are usually mechanically driven and follow a fixed sequence of motions.", "model": "URPickAndPlace_Station", "position": [200,0,3500], "placementRelTo": "default_building", "connectedTo": ["B1"], "assignmentTo": ["AssemblyLine","res40"]},{"id": "B1", "descr": "Conveyor Buffer with capacity of 5 pallets", "model": "ConveyorBuffer5", "position": [200,0,2500], "placementRelTo": "default_building", "connectedTo": ["PP1"], "assignmentTo": ["AssemblyLine"], "bufferCap": 5},{"id": "PP1", "descr": "A handling device for picking up an item, moving it and placing it in another location. Such devices are usually mechanically driven and follow a fixed sequence of motions.", "model": "PickAndPlace_Station", "position": [200,0,1500], "placementRelTo": "default_building", "connectedTo": ["PI1"], "assignmentTo": ["AssemblyLine","res50"]},{"id": "PP1.PPs_FloatingY", "position": [-6.5,-54.2,-171], "placementRelTo": "PP1.PPs_FloatingZ", "parentObject": "PP1.PPs_FloatingZ"},{"id": "PI1", "descr": "An insertion station automatically inserts components on a module or assembly (e.g. inserting electronic components on a printed circuit board).", "model": "PinInsertion_Station", "position": [200,0,500], "placementRelTo": "default_building", "connectedTo": ["R1"], "assignmentTo": ["AssemblyLine","res60"]},{"id": "PI1.PIs_Static", "position": [-417.5,-2.19,19.51], "placementRelTo": "PI1", "parentObject": "PI1"},{"id": "PI1.PIs_VibratingBowl", "position": [-537,-2.19,-341], "placementRelTo": "PI1", "parentObject": "PI1"},{"id": "R1", "descr": "A riveting station operates permanent connections between parts by plastic deformation of specific parts called rivets. A rivet is a cylindrical shaft with usually a head on one of its end. During the riveting operation, the rivet is placed in a hole and the tail withouth a head is deformed so that it expands its diameter, holding the rivet in place.", "model": "Riveting_Station", "position": [200,0,-500], "placementRelTo": "default_building", "connectedTo": ["B2"], "assignmentTo": ["AssemblyLine","res70"]},{"id": "R1.Rs_Static", "position": [-63,-2.7,19.51], "rotation": [0,3.14159265358979,0], "placementRelTo": "R1", "parentObject": "R1"},{"id": "B2", "descr": "Conveyor Buffer with capacity of 5 pallets", "model": "ConveyorBuffer5", "position": [200,0,-1500], "placementRelTo": "default_building", "connectedTo": ["PP2"], "assignmentTo": ["AssemblyLine"], "bufferCap": 5},{"id": "PP2", "descr": "A handling device for picking up an item, moving it and placing it in another location. Such devices are usually mechanically driven and follow a fixed sequence of motions.", "model": "PickAndPlace_Station", "position": [200,0,-2500], "placementRelTo": "default_building", "connectedTo": ["PP3"], "assignmentTo": ["AssemblyLine","res80"]},{"id": "PP2.PPs_FloatingY", "position": [-6.5,-47.2,-171], "placementRelTo": "PP2.PPs_FloatingZ", "parentObject": "PP2.PPs_FloatingZ"},{"id": "PP2.PPs_LC_Pos1", "position": [136.3,359,-45.2], "placementRelTo": "PP2.PPs_LateralConveyor", "parentObject": "PP2.PPs_LateralConveyor"},{"id": "PP2.PPs_LC_Pos2", "position": [111.3,359,-45.2], "placementRelTo": "PP2.PPs_LateralConveyor", "parentObject": "PP2.PPs_LateralConveyor"},{"id": "PP2.PPs_LC_Pos3", "position": [86.3,359,-45.2], "placementRelTo": "PP2.PPs_LateralConveyor", "parentObject": "PP2.PPs_LateralConveyor"},{"id": "PP2.PPs_LC_Pos4", "position": [61.3,359,-45.2], "placementRelTo": "PP2.PPs_LateralConveyor", "parentObject": "PP2.PPs_LateralConveyor"},{"id": "PP2.PPs_LC_Pos5", "position": [36.3,359,-45.2], "placementRelTo": "PP2.PPs_LateralConveyor", "parentObject": "PP2.PPs_LateralConveyor"},{"id": "PP3", "descr": "A handling device for picking up an item, moving it and placing it in another location. Such devices are usually mechanically driven and follow a fixed sequence of motions.", "model": "PickAndPlace_Station", "position": [200,0,-3500], "placementRelTo": "default_building", "connectedTo": ["PI2"], "assignmentTo": ["AssemblyLine","res90"]},{"id": "PP3.PPs_FloatingY", "position": [-6.5,-51.2,-171], "placementRelTo": "PP3.PPs_FloatingZ", "parentObject": "PP3.PPs_FloatingZ"},{"id": "PP3.PPs_LC_Pos1", "position": [136.3,357.3,-45.2], "placementRelTo": "PP3.PPs_LateralConveyor", "parentObject": "PP3.PPs_LateralConveyor"},{"id": "PP3.PPs_LC_Pos2", "position": [111.3,357.3,-45.2], "placementRelTo": "PP3.PPs_LateralConveyor", "parentObject": "PP3.PPs_LateralConveyor"},{"id": "PP3.PPs_LC_Pos3", "position": [86.3,357.3,-45.2], "placementRelTo": "PP3.PPs_LateralConveyor", "parentObject": "PP3.PPs_LateralConveyor"},{"id": "PP3.PPs_LC_Pos4", "position": [61.3,357.3,-45.2], "placementRelTo": "PP3.PPs_LateralConveyor", "parentObject": "PP3.PPs_LateralConveyor"},{"id": "PP3.PPs_LC_Pos5", "position": [36.3,357.3,-45.2], "placementRelTo": "PP3.PPs_LateralConveyor", "parentObject": "PP3.PPs_LateralConveyor"},{"id": "PI2", "descr": "An insertion station automatically inserts components on a module or assembly (e.g. inserting electronic components on a printed circuit board).", "model": "PinInsertion_Station", "position": [200,0,-4500], "placementRelTo": "default_building", "connectedTo": ["R2"], "assignmentTo": ["AssemblyLine","res100"]},{"id": "PI2.PIs_Static", "position": [-417.5,-5.89,-27.51], "placementRelTo": "PI2", "parentObject": "PI2"},{"id": "PI2.PIs_VibratingBowl", "position": [-537,-5.89,-388.02], "placementRelTo": "PI2", "parentObject": "PI2"},{"id": "R2", "descr": "A riveting station operates permanent connections between parts by plastic deformation of specific parts called rivets. A rivet is a cylindrical shaft with usually a head on one of its end. During the riveting operation, the rivet is placed in a hole and the tail withouth a head is deformed so that it expands its diameter, holding the rivet in place.", "model": "Riveting_Station", "position": [200,0,-5500], "placementRelTo": "default_building", "connectedTo": ["B3"], "assignmentTo": ["AssemblyLine","res110"]},{"id": "R2.Rs_Static", "position": [-63,-5.89,-27.5], "rotation": [0,3.14159265358979,0], "placementRelTo": "R2", "parentObject": "R2"},{"id": "B3", "descr": "Conveyor Buffer with capacity of 5 pallets", "model": "ConveyorBuffer5", "position": [200,0,-6500], "placementRelTo": "default_building", "connectedTo": ["PP4"], "assignmentTo": ["AssemblyLine"], "bufferCap": 5},{"id": "PP4", "descr": "A handling device for picking up an item, moving it and placing it in another location. Such devices are usually mechanically driven and follow a fixed sequence of motions.", "model": "PickAndPlace_Station", "position": [200,0,-7500], "placementRelTo": "default_building", "connectedTo": ["PI3"], "assignmentTo": ["AssemblyLine","res120"]},{"id": "PP4.PPs_FloatingY", "position": [-6.5,-48,-171], "placementRelTo": "PP4.PPs_FloatingZ", "parentObject": "PP4.PPs_FloatingZ"},{"id": "PP4.PPs_LC_Pos1", "position": [136.3,359.2,-48], "placementRelTo": "PP4.PPs_LateralConveyor", "parentObject": "PP4.PPs_LateralConveyor"},{"id": "PP4.PPs_LC_Pos2", "position": [111.3,359.2,-48], "placementRelTo": "PP4.PPs_LateralConveyor", "parentObject": "PP4.PPs_LateralConveyor"},{"id": "PP4.PPs_LC_Pos3", "position": [86.3,359.2,-48], "placementRelTo": "PP4.PPs_LateralConveyor", "parentObject": "PP4.PPs_LateralConveyor"},{"id": "PP4.PPs_LC_Pos4", "position": [61.3,359.2,-48], "placementRelTo": "PP4.PPs_LateralConveyor", "parentObject": "PP4.PPs_LateralConveyor"},{"id": "PP4.PPs_LC_Pos5", "position": [36.3,359.2,-48], "placementRelTo": "PP4.PPs_LateralConveyor", "parentObject": "PP4.PPs_LateralConveyor"},{"id": "PI3", "descr": "An insertion station automatically inserts components on a module or assembly (e.g. inserting electronic components on a printed circuit board).", "model": "PinInsertion_Station", "position": [200,0,-8500], "placementRelTo": "default_building", "connectedTo": ["R3"], "assignmentTo": ["AssemblyLine","res130"]},{"id": "PI3.PIs_Static", "position": [-417.5,1.61,-17.49], "placementRelTo": "PI3", "parentObject": "PI3"},{"id": "PI3.PIs_VibratingBowl", "position": [-537,1.61,-378], "placementRelTo": "PI3", "parentObject": "PI3"},{"id": "R3", "descr": "A riveting station operates permanent connections between parts by plastic deformation of specific parts called rivets. A rivet is a cylindrical shaft with usually a head on one of its end. During the riveting operation, the rivet is placed in a hole and the tail withouth a head is deformed so that it expands its diameter, holding the rivet in place.", "model": "Riveting_Station", "position": [200,0,-9500], "placementRelTo": "default_building", "connectedTo": ["B4"], "assignmentTo": ["AssemblyLine","res140"]},{"id": "R3.Rs_Static", "position": [-63,1.61,-17.49], "rotation": [0,3.14159265358979,0], "placementRelTo": "R3", "parentObject": "R3"},{"id": "B4", "descr": "Conveyor Buffer with capacity of 5 pallets", "model": "ConveyorBuffer5", "position": [200,0,-10500], "placementRelTo": "default_building", "connectedTo": ["PP5"], "assignmentTo": ["AssemblyLine"], "bufferCap": 5},{"id": "PP5", "descr": "A handling device for picking up an item, moving it and placing it in another location. Such devices are usually mechanically driven and follow a fixed sequence of motions.", "model": "PickAndPlace2_Station", "position": [200,0,-11500], "placementRelTo": "default_building", "connectedTo": ["PI4"], "assignmentTo": ["AssemblyLine","res150"]},{"id": "PP5.PP2s_FloatingY", "position": [-6.5,-34,-171], "placementRelTo": "PP5.PP2s_FloatingZ", "parentObject": "PP5.PP2s_FloatingZ"},{"id": "PP5.PP2s_LC_Pos1", "position": [136.2,372,-48], "placementRelTo": "PP5.PP2s_LateralConveyor", "parentObject": "PP5.PP2s_LateralConveyor"},{"id": "PP5.PP2s_LC_Pos2", "position": [51.8,372,-48], "placementRelTo": "PP5.PP2s_LateralConveyor", "parentObject": "PP5.PP2s_LateralConveyor"},{"id": "PP5.PP2s_LC_Pos3", "position": [-32.6,372,-48], "placementRelTo": "PP5.PP2s_LateralConveyor", "parentObject": "PP5.PP2s_LateralConveyor"},{"id": "PP5.PP2s_LC_Pos4", "position": [-117,372,-48], "placementRelTo": "PP5.PP2s_LateralConveyor", "parentObject": "PP5.PP2s_LateralConveyor"},{"id": "PP5.PP2s_LC_Pos5", "position": [-120,416,-83], "rotation": [-2.1816616,1.5707963,0], "placementRelTo": "PP5.PP2s_LateralConveyor", "parentObject": "PP5.PP2s_LateralConveyor"},{"id": "PI4", "descr": "An insertion station automatically inserts components on a module or assembly (e.g. inserting electronic components on a printed circuit board).", "model": "PinInsertion_Station", "position": [200,0,-12500], "placementRelTo": "default_building", "connectedTo": ["R4"], "assignmentTo": ["AssemblyLine","res160"]},{"id": "PI4.PIs_Static", "position": [-417.5,10.43,-36.67], "placementRelTo": "PI4", "parentObject": "PI4"},{"id": "PI4.PIs_VibratingBowl", "position": [-537,10.43,-397.18], "placementRelTo": "PI4", "parentObject": "PI4"},{"id": "PI4.PIs_Workholding", "position": [288,147,218.7], "placementRelTo": "PI4.PIs_FloatingX", "parentObject": "PI4.PIs_FloatingX"},{"id": "R4", "descr": "A riveting station operates permanent connections between parts by plastic deformation of specific parts called rivets. A rivet is a cylindrical shaft with usually a head on one of its end. During the riveting operation, the rivet is placed in a hole and the tail withouth a head is deformed so that it expands its diameter, holding the rivet in place.", "model": "Riveting_Station", "position": [200,0,-13500], "placementRelTo": "default_building", "connectedTo": ["C1"], "assignmentTo": ["AssemblyLine","res170"]},{"id": "R4.Rs_Static", "position": [-63,9.5,-36.67], "rotation": [0,3.14159265358979,0], "placementRelTo": "R4", "parentObject": "R4"},{"id": "C1", "descr": "An inspection station is used, within a manufacturing system, to check that the process has been correctly operated and that the parts do not present defects.", "model": "InspectionCamera_Station", "position": [200,0,-14500], "placementRelTo": "default_building", "connectedTo": ["CB1"], "assignmentTo": ["AssemblyLine","res180"]},{"id": "CB1", "descr": "A packaging station collect a set of parts and arrange them into their packages.", "model": "CollectionBox_Station", "position": [200,0,-15500], "placementRelTo": "default_building", "assignmentTo": ["AssemblyLine","res190"]},{"id": "PalletStorage.1", "type": "https://w3id.org/ontoeng/factory#StorageElement", "position": [200,0,-19000], "placementRelTo": "default_building"},{"id": "pallet_1", "descr": "pallet", "model": "PalletA", "parentObject": "AssemblyLine"},{"id": "pallet_2", "descr": "pallet", "model": "PalletA", "parentObject": "AssemblyLine"},{"id": "pallet_3", "descr": "pallet", "model": "PalletA", "parentObject": "AssemblyLine"},{"id": "pallet_4", "descr": "pallet", "model": "PalletA", "parentObject": "AssemblyLine"},{"id": "pallet_5", "descr": "pallet", "model": "PalletA", "parentObject": "AssemblyLine"},{"id": "pallet_6", "descr": "pallet", "model": "PalletA", "parentObject": "AssemblyLine"},{"id": "pallet_7", "descr": "pallet", "model": "PalletA", "parentObject": "AssemblyLine"},{"id": "pallet_8", "descr": "pallet", "model": "PalletA", "parentObject": "AssemblyLine"},{"id": "pallet_9", "descr": "pallet", "model": "PalletA", "parentObject": "AssemblyLine"},{"id": "pallet_10", "descr": "pallet", "model": "PalletA", "parentObject": "AssemblyLine"},{"id": "Hinge_1", "descr": "hinge", "model": "Hinge"},{"id": "Hinge_2", "descr": "hinge", "model": "Hinge"},{"id": "Hinge_3", "descr": "hinge", "model": "Hinge"},{"id": "Hinge_4", "descr": "hinge", "model": "Hinge"},{"id": "Hinge_5", "descr": "hinge", "model": "Hinge"},{"id": "Hinge_6", "descr": "hinge", "model": "Hinge"},{"id": "Hinge_7", "descr": "hinge", "model": "Hinge"},{"id": "Hinge_8", "descr": "hinge", "model": "Hinge"},{"id": "Hinge_9", "descr": "hinge", "model": "Hinge"},{"id": "Hinge_10", "descr": "hinge", "model": "Hinge"}
[24 empty] | {"id": "" | [12 empty] | } | {"id": ""} | "default_building","RT1","PPW1","T1","PPH1","RPP1","B1","PP1","PP1.PPs_FloatingY","PI1","PI1.PIs_Static","PI1.PIs_VibratingBowl","R1","R1.Rs_Static","B2","PP2","PP2.PPs_FloatingY","PP2.PPs_LC_Pos1","PP2.PPs_LC_Pos2","PP2.PPs_LC_Pos3","PP2.PPs_LC_Pos4","PP2.PPs_LC_Pos5","PP3","PP3.PPs_FloatingY","PP3.PPs_LC_Pos1","PP3.PPs_LC_Pos2","PP3.PPs_LC_Pos3","PP3.PPs_LC_Pos4","PP3.PPs_LC_Pos5","PI2","PI2.PIs_Static","PI2.PIs_VibratingBowl","R2","R2.Rs_Static","B3","PP4","PP4.PPs_FloatingY","PP4.PPs_LC_Pos1","PP4.PPs_LC_Pos2","PP4.PPs_LC_Pos3","PP4.PPs_LC_Pos4","PP4.PPs_LC_Pos5","PI3","PI3.PIs_Static","PI3.PIs_VibratingBowl","R3","R3.Rs_Static","B4","PP5","PP5.PP2s_FloatingY","PP5.PP2s_LC_Pos1","PP5.PP2s_LC_Pos2","PP5.PP2s_LC_Pos3","PP5.PP2s_LC_Pos4","PP5.PP2s_LC_Pos5","PI4","PI4.PIs_Static","PI4.PIs_VibratingBowl","PI4.PIs_Workholding","R4","R4.Rs_Static","C1","CB1","PalletStorage.1" | {"id": "default_building", "position": [0,0,0]},{"id": "AssemblyLine", "descr": "Assembly line. An assembly system consists of facilities that are utilized for the assembly of a product or products, characterized by rigid or loose chaining of individual assembly work stations. An assembly line is a specific class of assembly systems where several work stations are linked together according to the sequence of operations required. Hence, the routing of the parts and the sequence of operations is given. This assembly line is devoted to the assembly of a hinge for furniture.", "type": "https://w3id.org/ontoeng/factory#AssemblySystem", "assignmentTo": ["productionPlan"]},{"id": "productionPlan", "type": "https://w3id.org/ontoeng/factory#ProductionPlan", "duration": 86400},{"id": "productionSchedule", "type": "https://w3id.org/ontoeng/factory#ProductionSchedule", "parentObject": "productionPlan", "quantity": 17280},{"id": "Hinge", "assignmentTo": ["productionSchedule"]},{"id": "HingeProcessPlan", "assignmentTo": ["productionSchedule"]},{"id": "RT1", "descr": "A rotary transfer system is a transfer system in which work carriers are mounted on a circular turntable for movement from one work station to the next. The transfer between workstations must be synchronous, i.e., parts are moved synchronously from one station to the next one.", "model": "RotatingTableBuffer20", "position": [-405.71,0,4484.48], "rotation": [0,0,0], "placementRelTo": "default_building", "connectedTo": ["T1","PPH1"], "assignmentTo": ["AssemblyLine"]},{"id": "PPW1", "descr": "A handling device for picking up an item, moving it and placing it in another location. Such devices are usually mechanically driven and follow a fixed sequence of motions.", "model": "WingConveyor1_Station", "position": [517.02,0,4818.96], "rotation": [0,3.14159265358979,0], "placementRelTo": "default_building", "connectedTo": ["RT1"], "assignmentTo": ["AssemblyLine","res10"]},{"id": "T1", "descr": "In a station of this class, two or more components are joined tight togheter.", "model": "Tightener_Station", "position": [-743.2,0,5125.2], "rotation": [0,1.5707963267949,0], "placementRelTo": "default_building", "connectedTo": ["PPH1"], "assignmentTo": ["AssemblyLine","res20"]},{"id": "PPH1", "descr": "A handling device for picking up an item, moving it and placing it in another location. Such devices are usually mechanically driven and follow a fixed sequence of motions.", "model": "WingConveyor2_Station", "position": [-71.5,0,3618.95], "rotation": [0,-1.5707963267949,0], "placementRelTo": "default_building", "connectedTo": ["RT1"], "assignmentTo": ["AssemblyLine","res30"]},{"id": "RPP1", "descr": "A handling device for picking up an item, moving it and placing it in another location. Such devices are usually mechanically driven and follow a fixed sequence of motions.", "model": "URPickAndPlace_Station", "position": [200,0,3500], "placementRelTo": "default_building", "connectedTo": ["B1"], "assignmentTo": ["AssemblyLine","res40"]},{"id": "B1", "descr": "Conveyor Buffer with capacity of 5 pallets", "model": "ConveyorBuffer5", "position": [200,0,2500], "placementRelTo": "default_building", "connectedTo": ["PP1"], "assignmentTo": ["AssemblyLine"], "bufferCap": 5},{"id": "PP1", "descr": "A handling device for picking up an item, moving it and placing it in another location. Such devices are usually mechanically driven and follow a fixed sequence of motions.", "model": "PickAndPlace_Station", "position": [200,0,1500], "placementRelTo": "default_building", "connectedTo": ["PI1"], "assignmentTo": ["AssemblyLine","res50"]},{"id": "PP1.PPs_FloatingY", "position": [-6.5,-54.2,-171], "placementRelTo": "PP1.PPs_FloatingZ", "parentObject": "PP1.PPs_FloatingZ"},{"id": "PI1", "descr": "An insertion station automatically inserts components on a module or assembly (e.g. inserting electronic components on a printed circuit board).", "model": "PinInsertion_Station", "position": [200,0,500], "placementRelTo": "default_building", "connectedTo": ["R1"], "assignmentTo": ["AssemblyLine","res60"]},{"id": "PI1.PIs_Static", "position": [-417.5,-2.19,19.51], "placementRelTo": "PI1", "parentObject": "PI1"},{"id": "PI1.PIs_VibratingBowl", "position": [-537,-2.19,-341], "placementRelTo": "PI1", "parentObject": "PI1"},{"id": "R1", "descr": "A riveting station operates permanent connections between parts by plastic deformation of specific parts called rivets. A rivet is a cylindrical shaft with usually a head on one of its end. During the riveting operation, the rivet is placed in a hole and the tail withouth a head is deformed so that it expands its diameter, holding the rivet in place.", "model": "Riveting_Station", "position": [200,0,-500], "placementRelTo": "default_building", "connectedTo": ["B2"], "assignmentTo": ["AssemblyLine","res70"]},{"id": "R1.Rs_Static", "position": [-63,-2.7,19.51], "rotation": [0,3.14159265358979,0], "placementRelTo": "R1", "parentObject": "R1"},{"id": "B2", "descr": "Conveyor Buffer with capacity of 5 pallets", "model": "ConveyorBuffer5", "position": [200,0,-1500], "placementRelTo": "default_building", "connectedTo": ["PP2"], "assignmentTo": ["AssemblyLine"], "bufferCap": 5},{"id": "PP2", "descr": "A handling device for picking up an item, moving it and placing it in another location. Such devices are usually mechanically driven and follow a fixed sequence of motions.", "model": "PickAndPlace_Station", "position": [200,0,-2500], "placementRelTo": "default_building", "connectedTo": ["PP3"], "assignmentTo": ["AssemblyLine","res80"]},{"id": "PP2.PPs_FloatingY", "position": [-6.5,-47.2,-171], "placementRelTo": "PP2.PPs_FloatingZ", "parentObject": "PP2.PPs_FloatingZ"},{"id": "PP2.PPs_LC_Pos1", "position": [136.3,359,-45.2], "placementRelTo": "PP2.PPs_LateralConveyor", "parentObject": "PP2.PPs_LateralConveyor"},{"id": "PP2.PPs_LC_Pos2", "position": [111.3,359,-45.2], "placementRelTo": "PP2.PPs_LateralConveyor", "parentObject": "PP2.PPs_LateralConveyor"},{"id": "PP2.PPs_LC_Pos3", "position": [86.3,359,-45.2], "placementRelTo": "PP2.PPs_LateralConveyor", "parentObject": "PP2.PPs_LateralConveyor"},{"id": "PP2.PPs_LC_Pos4", "position": [61.3,359,-45.2], "placementRelTo": "PP2.PPs_LateralConveyor", "parentObject": "PP2.PPs_LateralConveyor"},{"id": "PP2.PPs_LC_Pos5", "position": [36.3,359,-45.2], "placementRelTo": "PP2.PPs_LateralConveyor", "parentObject": "PP2.PPs_LateralConveyor"},{"id": "PP3", "descr": "A handling device for picking up an item, moving it and placing it in another location. Such devices are usually mechanically driven and follow a fixed sequence of motions.", "model": "PickAndPlace_Station", "position": [200,0,-3500], "placementRelTo": "default_building", "connectedTo": ["PI2"], "assignmentTo": ["AssemblyLine","res90"]},{"id": "PP3.PPs_FloatingY", "position": [-6.5,-51.2,-171], "placementRelTo": "PP3.PPs_FloatingZ", "parentObject": "PP3.PPs_FloatingZ"},{"id": "PP3.PPs_LC_Pos1", "position": [136.3,357.3,-45.2], "placementRelTo": "PP3.PPs_LateralConveyor", "parentObject": "PP3.PPs_LateralConveyor"},{"id": "PP3.PPs_LC_Pos2", "position": [111.3,357.3,-45.2], "placementRelTo": "PP3.PPs_LateralConveyor", "parentObject": "PP3.PPs_LateralConveyor"},{"id": "PP3.PPs_LC_Pos3", "position": [86.3,357.3,-45.2], "placementRelTo": "PP3.PPs_LateralConveyor", "parentObject": "PP3.PPs_LateralConveyor"},{"id": "PP3.PPs_LC_Pos4", "position": [61.3,357.3,-45.2], "placementRelTo": "PP3.PPs_LateralConveyor", "parentObject": "PP3.PPs_LateralConveyor"},{"id": "PP3.PPs_LC_Pos5", "position": [36.3,357.3,-45.2], "placementRelTo": "PP3.PPs_LateralConveyor", "parentObject": "PP3.PPs_LateralConveyor"},{"id": "PI2", "descr": "An insertion station automatically inserts components on a module or assembly (e.g. inserting electronic components on a printed circuit board).", "model": "PinInsertion_Station", "position": [200,0,-4500], "placementRelTo": "default_building", "connectedTo": ["R2"], "assignmentTo": ["AssemblyLine","res100"]},{"id": "PI2.PIs_Static", "position": [-417.5,-5.89,-27.51], "placementRelTo": "PI2", "parentObject": "PI2"},{"id": "PI2.PIs_VibratingBowl", "position": [-537,-5.89,-388.02], "placementRelTo": "PI2", "parentObject": "PI2"},{"id": "R2", "descr": "A riveting station operates permanent connections between parts by plastic deformation of specific parts called rivets. A rivet is a cylindrical shaft with usually a head on one of its end. During the riveting operation, the rivet is placed in a hole and the tail withouth a head is deformed so that it expands its diameter, holding the rivet in place.", "model": "Riveting_Station", "position": [200,0,-5500], "placementRelTo": "default_building", "connectedTo": ["B3"], "assignmentTo": ["AssemblyLine","res110"]},{"id": "R2.Rs_Static", "position": [-63,-5.89,-27.5], "rotation": [0,3.14159265358979,0], "placementRelTo": "R2", "parentObject": "R2"},{"id": "B3", "descr": "Conveyor Buffer with capacity of 5 pallets", "model": "ConveyorBuffer5", "position": [200,0,-6500], "placementRelTo": "default_building", "connectedTo": ["PP4"], "assignmentTo": ["AssemblyLine"], "bufferCap": 5},{"id": "PP4", "descr": "A handling device for picking up an item, moving it and placing it in another location. Such devices are usually mechanically driven and follow a fixed sequence of motions.", "model": "PickAndPlace_Station", "position": [200,0,-7500], "placementRelTo": "default_building", "connectedTo": ["PI3"], "assignmentTo": ["AssemblyLine","res120"]},{"id": "PP4.PPs_FloatingY", "position": [-6.5,-48,-171], "placementRelTo": "PP4.PPs_FloatingZ", "parentObject": "PP4.PPs_FloatingZ"},{"id": "PP4.PPs_LC_Pos1", "position": [136.3,359.2,-48], "placementRelTo": "PP4.PPs_LateralConveyor", "parentObject": "PP4.PPs_LateralConveyor"},{"id": "PP4.PPs_LC_Pos2", "position": [111.3,359.2,-48], "placementRelTo": "PP4.PPs_LateralConveyor", "parentObject": "PP4.PPs_LateralConveyor"},{"id": "PP4.PPs_LC_Pos3", "position": [86.3,359.2,-48], "placementRelTo": "PP4.PPs_LateralConveyor", "parentObject": "PP4.PPs_LateralConveyor"},{"id": "PP4.PPs_LC_Pos4", "position": [61.3,359.2,-48], "placementRelTo": "PP4.PPs_LateralConveyor", "parentObject": "PP4.PPs_LateralConveyor"},{"id": "PP4.PPs_LC_Pos5", "position": [36.3,359.2,-48], "placementRelTo": "PP4.PPs_LateralConveyor", "parentObject": "PP4.PPs_LateralConveyor"},{"id": "PI3", "descr": "An insertion station automatically inserts components on a module or assembly (e.g. inserting electronic components on a printed circuit board).", "model": "PinInsertion_Station", "position": [200,0,-8500], "placementRelTo": "default_building", "connectedTo": ["R3"], "assignmentTo": ["AssemblyLine","res130"]},{"id": "PI3.PIs_Static", "position": [-417.5,1.61,-17.49], "placementRelTo": "PI3", "parentObject": "PI3"},{"id": "PI3.PIs_VibratingBowl", "position": [-537,1.61,-378], "placementRelTo": "PI3", "parentObject": "PI3"},{"id": "R3", "descr": "A riveting station operates permanent connections between parts by plastic deformation of specific parts called rivets. A rivet is a cylindrical shaft with usually a head on one of its end. During the riveting operation, the rivet is placed in a hole and the tail withouth a head is deformed so that it expands its diameter, holding the rivet in place.", "model": "Riveting_Station", "position": [200,0,-9500], "placementRelTo": "default_building", "connectedTo": ["B4"], "assignmentTo": ["AssemblyLine","res140"]},{"id": "R3.Rs_Static", "position": [-63,1.61,-17.49], "rotation": [0,3.14159265358979,0], "placementRelTo": "R3", "parentObject": "R3"},{"id": "B4", "descr": "Conveyor Buffer with capacity of 5 pallets", "model": "ConveyorBuffer5", "position": [200,0,-10500], "placementRelTo": "default_building", "connectedTo": ["PP5"], "assignmentTo": ["AssemblyLine"], "bufferCap": 5},{"id": "PP5", "descr": "A handling device for picking up an item, moving it and placing it in another location. Such devices are usually mechanically driven and follow a fixed sequence of motions.", "model": "PickAndPlace2_Station", "position": [200,0,-11500], "placementRelTo": "default_building", "connectedTo": ["PI4"], "assignmentTo": ["AssemblyLine","res150"]},{"id": "PP5.PP2s_FloatingY", "position": [-6.5,-34,-171], "placementRelTo": "PP5.PP2s_FloatingZ", "parentObject": "PP5.PP2s_FloatingZ"},{"id": "PP5.PP2s_LC_Pos1", "position": [136.2,372,-48], "placementRelTo": "PP5.PP2s_LateralConveyor", "parentObject": "PP5.PP2s_LateralConveyor"},{"id": "PP5.PP2s_LC_Pos2", "position": [51.8,372,-48], "placementRelTo": "PP5.PP2s_LateralConveyor", "parentObject": "PP5.PP2s_LateralConveyor"},{"id": "PP5.PP2s_LC_Pos3", "position": [-32.6,372,-48], "placementRelTo": "PP5.PP2s_LateralConveyor", "parentObject": "PP5.PP2s_LateralConveyor"},{"id": "PP5.PP2s_LC_Pos4", "position": [-117,372,-48], "placementRelTo": "PP5.PP2s_LateralConveyor", "parentObject": "PP5.PP2s_LateralConveyor"},{"id": "PP5.PP2s_LC_Pos5", "position": [-120,416,-83], "rotation": [-2.1816616,1.5707963,0], "placementRelTo": "PP5.PP2s_LateralConveyor", "parentObject": "PP5.PP2s_LateralConveyor"},{"id": "PI4", "descr": "An insertion station automatically inserts components on a module or assembly (e.g. inserting electronic components on a printed circuit board).", "model": "PinInsertion_Station", "position": [200,0,-12500], "placementRelTo": "default_building", "connectedTo": ["R4"], "assignmentTo": ["AssemblyLine","res160"]},{"id": "PI4.PIs_Static", "position": [-417.5,10.43,-36.67], "placementRelTo": "PI4", "parentObject": "PI4"},{"id": "PI4.PIs_VibratingBowl", "position": [-537,10.43,-397.18], "placementRelTo": "PI4", "parentObject": "PI4"},{"id": "PI4.PIs_Workholding", "position": [288,147,218.7], "placementRelTo": "PI4.PIs_FloatingX", "parentObject": "PI4.PIs_FloatingX"},{"id": "R4", "descr": "A riveting station operates permanent connections between parts by plastic deformation of specific parts called rivets. A rivet is a cylindrical shaft with usually a head on one of its end. During the riveting operation, the rivet is placed in a hole and the tail withouth a head is deformed so that it expands its diameter, holding the rivet in place.", "model": "Riveting_Station", "position": [200,0,-13500], "placementRelTo": "default_building", "connectedTo": ["C1"], "assignmentTo": ["AssemblyLine","res170"]},{"id": "R4.Rs_Static", "position": [-63,9.5,-36.67], "rotation": [0,3.14159265358979,0], "placementRelTo": "R4", "parentObject": "R4"},{"id": "C1", "descr": "An inspection station is used, within a manufacturing system, to check that the process has been correctly operated and that the parts do not present defects.", "model": "InspectionCamera_Station", "position": [200,0,-14500], "placementRelTo": "default_building", "connectedTo": ["CB1"], "assignmentTo": ["AssemblyLine","res180"]},{"id": "CB1", "descr": "A packaging station collect a set of parts and arrange them into their packages.", "model": "CollectionBox_Station", "position": [200,0,-15500], "placementRelTo": "default_building", "assignmentTo": ["AssemblyLine","res190"]},{"id": "PalletStorage.1", "type": "https://w3id.org/ontoeng/factory#StorageElement", "position": [200,0,-19000], "placementRelTo": "default_building"},{"id": "pallet_1", "descr": "pallet", "model": "PalletA", "parentObject": "AssemblyLine"},{"id": "pallet_2", "descr": "pallet", "model": "PalletA", "parentObject": "AssemblyLine"},{"id": "pallet_3", "descr": "pallet", "model": "PalletA", "parentObject": "AssemblyLine"},{"id": "pallet_4", "descr": "pallet", "model": "PalletA", "parentObject": "AssemblyLine"},{"id": "pallet_5", "descr": "pallet", "model": "PalletA", "parentObject": "AssemblyLine"},{"id": "pallet_6", "descr": "pallet", "model": "PalletA", "parentObject": "AssemblyLine"},{"id": "pallet_7", "descr": "pallet", "model": "PalletA", "parentObject": "AssemblyLine"},{"id": "pallet_8", "descr": "pallet", "model": "PalletA", "parentObject": "AssemblyLine"},{"id": "pallet_9", "descr": "pallet", "model": "PalletA", "parentObject": "AssemblyLine"},{"id": "pallet_10", "descr": "pallet", "model": "PalletA", "parentObject": "AssemblyLine"},{"id": "Hinge_1", "descr": "hinge", "model": "Hinge"},{"id": "Hinge_2", "descr": "hinge", "model": "Hinge"},{"id": "Hinge_3", "descr": "hinge", "model": "Hinge"},{"id": "Hinge_4", "descr": "hinge", "model": "Hinge"},{"id": "Hinge_5", "descr": "hinge", "model": "Hinge"},{"id": "Hinge_6", "descr": "hinge", "model": "Hinge"},{"id": "Hinge_7", "descr": "hinge", "model": "Hinge"},{"id": "Hinge_8", "descr": "hinge", "model": "Hinge"},{"id": "Hinge_9", "descr": "hinge", "model": "Hinge"},{"id": "Hinge_10", "descr": "hinge", "model": "Hinge"}
[24 empty] | {"id": "" | [12 empty] | } | {"id": ""} | "default_building","RT1","PPW1","T1","PPH1","RPP1","B1","PP1","PP1.PPs_FloatingY","PI1","PI1.PIs_Static","PI1.PIs_VibratingBowl","R1","R1.Rs_Static","B2","PP2","PP2.PPs_FloatingY","PP2.PPs_LC_Pos1","PP2.PPs_LC_Pos2","PP2.PPs_LC_Pos3","PP2.PPs_LC_Pos4","PP2.PPs_LC_Pos5","PP3","PP3.PPs_FloatingY","PP3.PPs_LC_Pos1","PP3.PPs_LC_Pos2","PP3.PPs_LC_Pos3","PP3.PPs_LC_Pos4","PP3.PPs_LC_Pos5","PI2","PI2.PIs_Static","PI2.PIs_VibratingBowl","R2","R2.Rs_Static","B3","PP4","PP4.PPs_FloatingY","PP4.PPs_LC_Pos1","PP4.PPs_LC_Pos2","PP4.PPs_LC_Pos3","PP4.PPs_LC_Pos4","PP4.PPs_LC_Pos5","PI3","PI3.PIs_Static","PI3.PIs_VibratingBowl","R3","R3.Rs_Static","B4","PP5","PP5.PP2s_FloatingY","PP5.PP2s_LC_Pos1","PP5.PP2s_LC_Pos2","PP5.PP2s_LC_Pos3","PP5.PP2s_LC_Pos4","PP5.PP2s_LC_Pos5","PI4","PI4.PIs_Static","PI4.PIs_VibratingBowl","PI4.PIs_Workholding","R4","R4.Rs_Static","C1","CB1","PalletStorage.1" | {"id": "default_building", "position": [0,0,0]},{"id": "AssemblyLine", "descr": "Assembly line. An assembly system consists of facilities that are utilized for the assembly of a product or products, characterized by rigid or loose chaining of individual assembly work stations. An assembly line is a specific class of assembly systems where several work stations are linked together according to the sequence of operations required. Hence, the routing of the parts and the sequence of operations is given. This assembly line is devoted to the assembly of a hinge for furniture.", "type": "https://w3id.org/ontoeng/factory#AssemblySystem", "assignmentTo": ["productionPlan"]},{"id": "productionPlan", "type": "https://w3id.org/ontoeng/factory#ProductionPlan", "duration": 86400},{"id": "productionSchedule", "type": "https://w3id.org/ontoeng/factory#ProductionSchedule", "parentObject": "productionPlan", "quantity": 17280},{"id": "Hinge", "assignmentTo": ["productionSchedule"]},{"id": "HingeProcessPlan", "assignmentTo": ["productionSchedule"]},{"id": "RT1", "descr": "A rotary transfer system is a transfer system in which work carriers are mounted on a circular turntable for movement from one work station to the next. The transfer between workstations must be synchronous, i.e., parts are moved synchronously from one station to the next one.", "model": "RotatingTableBuffer20", "position": [-405.71,0,4484.48], "rotation": [0,0,0], "placementRelTo": "default_building", "connectedTo": ["T1","PPH1"], "assignmentTo": ["AssemblyLine"]},{"id": "PPW1", "descr": "A handling device for picking up an item, moving it and placing it in another location. Such devices are usually mechanically driven and follow a fixed sequence of motions.", "model": "WingConveyor1_Station", "position": [517.02,0,4818.96], "rotation": [0,3.14159265358979,0], "placementRelTo": "default_building", "connectedTo": ["RT1"], "assignmentTo": ["AssemblyLine","res10"]},{"id": "T1", "descr": "In a station of this class, two or more components are joined tight togheter.", "model": "Tightener_Station", "position": [-743.2,0,5125.2], "rotation": [0,1.5707963267949,0], "placementRelTo": "default_building", "connectedTo": ["PPH1"], "assignmentTo": ["AssemblyLine","res20"]},{"id": "PPH1", "descr": "A handling device for picking up an item, moving it and placing it in another location. Such devices are usually mechanically driven and follow a fixed sequence of motions.", "model": "WingConveyor2_Station", "position": [-71.5,0,3618.95], "rotation": [0,-1.5707963267949,0], "placementRelTo": "default_building", "connectedTo": ["RT1"], "assignmentTo": ["AssemblyLine","res30"]},{"id": "RPP1", "descr": "A handling device for picking up an item, moving it and placing it in another location. Such devices are usually mechanically driven and follow a fixed sequence of motions.", "model": "URPickAndPlace_Station", "position": [200,0,3500], "placementRelTo": "default_building", "connectedTo": ["B1"], "assignmentTo": ["AssemblyLine","res40"]},{"id": "B1", "descr": "Conveyor Buffer with capacity of 5 pallets", "model": "ConveyorBuffer5", "position": [200,0,2500], "placementRelTo": "default_building", "connectedTo": ["PP1"], "assignmentTo": ["AssemblyLine"], "bufferCap": 5},{"id": "PP1", "descr": "A handling device for picking up an item, moving it and placing it in another location. Such devices are usually mechanically driven and follow a fixed sequence of motions.", "model": "PickAndPlace_Station", "position": [200,0,1500], "placementRelTo": "default_building", "connectedTo": ["PI1"], "assignmentTo": ["AssemblyLine","res50"]},{"id": "PP1.PPs_FloatingY", "position": [-6.5,-54.2,-171], "placementRelTo": "PP1.PPs_FloatingZ", "parentObject": "PP1.PPs_FloatingZ"},{"id": "PI1", "descr": "An insertion station automatically inserts components on a module or assembly (e.g. inserting electronic components on a printed circuit board).", "model": "PinInsertion_Station", "position": [200,0,500], "placementRelTo": "default_building", "connectedTo": ["R1"], "assignmentTo": ["AssemblyLine","res60"]},{"id": "PI1.PIs_Static", "position": [-417.5,-2.19,19.51], "placementRelTo": "PI1", "parentObject": "PI1"},{"id": "PI1.PIs_VibratingBowl", "position": [-537,-2.19,-341], "placementRelTo": "PI1", "parentObject": "PI1"},{"id": "R1", "descr": "A riveting station operates permanent connections between parts by plastic deformation of specific parts called rivets. A rivet is a cylindrical shaft with usually a head on one of its end. During the riveting operation, the rivet is placed in a hole and the tail withouth a head is deformed so that it expands its diameter, holding the rivet in place.", "model": "Riveting_Station", "position": [200,0,-500], "placementRelTo": "default_building", "connectedTo": ["B2"], "assignmentTo": ["AssemblyLine","res70"]},{"id": "R1.Rs_Static", "position": [-63,-2.7,19.51], "rotation": [0,3.14159265358979,0], "placementRelTo": "R1", "parentObject": "R1"},{"id": "B2", "descr": "Conveyor Buffer with capacity of 5 pallets", "model": "ConveyorBuffer5", "position": [200,0,-1500], "placementRelTo": "default_building", "connectedTo": ["PP2"], "assignmentTo": ["AssemblyLine"], "bufferCap": 5},{"id": "PP2", "descr": "A handling device for picking up an item, moving it and placing it in another location. Such devices are usually mechanically driven and follow a fixed sequence of motions.", "model": "PickAndPlace_Station", "position": [200,0,-2500], "placementRelTo": "default_building", "connectedTo": ["PP3"], "assignmentTo": ["AssemblyLine","res80"]},{"id": "PP2.PPs_FloatingY", "position": [-6.5,-47.2,-171], "placementRelTo": "PP2.PPs_FloatingZ", "parentObject": "PP2.PPs_FloatingZ"},{"id": "PP2.PPs_LC_Pos1", "position": [136.3,359,-45.2], "placementRelTo": "PP2.PPs_LateralConveyor", "parentObject": "PP2.PPs_LateralConveyor"},{"id": "PP2.PPs_LC_Pos2", "position": [111.3,359,-45.2], "placementRelTo": "PP2.PPs_LateralConveyor", "parentObject": "PP2.PPs_LateralConveyor"},{"id": "PP2.PPs_LC_Pos3", "position": [86.3,359,-45.2], "placementRelTo": "PP2.PPs_LateralConveyor", "parentObject": "PP2.PPs_LateralConveyor"},{"id": "PP2.PPs_LC_Pos4", "position": [61.3,359,-45.2], "placementRelTo": "PP2.PPs_LateralConveyor", "parentObject": "PP2.PPs_LateralConveyor"},{"id": "PP2.PPs_LC_Pos5", "position": [36.3,359,-45.2], "placementRelTo": "PP2.PPs_LateralConveyor", "parentObject": "PP2.PPs_LateralConveyor"},{"id": "PP3", "descr": "A handling device for picking up an item, moving it and placing it in another location. Such devices are usually mechanically driven and follow a fixed sequence of motions.", "model": "PickAndPlace_Station", "position": [200,0,-3500], "placementRelTo": "default_building", "connectedTo": ["PI2"], "assignmentTo": ["AssemblyLine","res90"]},{"id": "PP3.PPs_FloatingY", "position": [-6.5,-51.2,-171], "placementRelTo": "PP3.PPs_FloatingZ", "parentObject": "PP3.PPs_FloatingZ"},{"id": "PP3.PPs_LC_Pos1", "position": [136.3,357.3,-45.2], "placementRelTo": "PP3.PPs_LateralConveyor", "parentObject": "PP3.PPs_LateralConveyor"},{"id": "PP3.PPs_LC_Pos2", "position": [111.3,357.3,-45.2], "placementRelTo": "PP3.PPs_LateralConveyor", "parentObject": "PP3.PPs_LateralConveyor"},{"id": "PP3.PPs_LC_Pos3", "position": [86.3,357.3,-45.2], "placementRelTo": "PP3.PPs_LateralConveyor", "parentObject": "PP3.PPs_LateralConveyor"},{"id": "PP3.PPs_LC_Pos4", "position": [61.3,357.3,-45.2], "placementRelTo": "PP3.PPs_LateralConveyor", "parentObject": "PP3.PPs_LateralConveyor"},{"id": "PP3.PPs_LC_Pos5", "position": [36.3,357.3,-45.2], "placementRelTo": "PP3.PPs_LateralConveyor", "parentObject": "PP3.PPs_LateralConveyor"},{"id": "PI2", "descr": "An insertion station automatically inserts components on a module or assembly (e.g. inserting electronic components on a printed circuit board).", "model": "PinInsertion_Station", "position": [200,0,-4500], "placementRelTo": "default_building", "connectedTo": ["R2"], "assignmentTo": ["AssemblyLine","res100"]},{"id": "PI2.PIs_Static", "position": [-417.5,-5.89,-27.51], "placementRelTo": "PI2", "parentObject": "PI2"},{"id": "PI2.PIs_VibratingBowl", "position": [-537,-5.89,-388.02], "placementRelTo": "PI2", "parentObject": "PI2"},{"id": "R2", "descr": "A riveting station operates permanent connections between parts by plastic deformation of specific parts called rivets. A rivet is a cylindrical shaft with usually a head on one of its end. During the riveting operation, the rivet is placed in a hole and the tail withouth a head is deformed so that it expands its diameter, holding the rivet in place.", "model": "Riveting_Station", "position": [200,0,-5500], "placementRelTo": "default_building", "connectedTo": ["B3"], "assignmentTo": ["AssemblyLine","res110"]},{"id": "R2.Rs_Static", "position": [-63,-5.89,-27.5], "rotation": [0,3.14159265358979,0], "placementRelTo": "R2", "parentObject": "R2"},{"id": "B3", "descr": "Conveyor Buffer with capacity of 5 pallets", "model": "ConveyorBuffer5", "position": [200,0,-6500], "placementRelTo": "default_building", "connectedTo": ["PP4"], "assignmentTo": ["AssemblyLine"], "bufferCap": 5},{"id": "PP4", "descr": "A handling device for picking up an item, moving it and placing it in another location. Such devices are usually mechanically driven and follow a fixed sequence of motions.", "model": "PickAndPlace_Station", "position": [200,0,-7500], "placementRelTo": "default_building", "connectedTo": ["PI3"], "assignmentTo": ["AssemblyLine","res120"]},{"id": "PP4.PPs_FloatingY", "position": [-6.5,-48,-171], "placementRelTo": "PP4.PPs_FloatingZ", "parentObject": "PP4.PPs_FloatingZ"},{"id": "PP4.PPs_LC_Pos1", "position": [136.3,359.2,-48], "placementRelTo": "PP4.PPs_LateralConveyor", "parentObject": "PP4.PPs_LateralConveyor"},{"id": "PP4.PPs_LC_Pos2", "position": [111.3,359.2,-48], "placementRelTo": "PP4.PPs_LateralConveyor", "parentObject": "PP4.PPs_LateralConveyor"},{"id": "PP4.PPs_LC_Pos3", "position": [86.3,359.2,-48], "placementRelTo": "PP4.PPs_LateralConveyor", "parentObject": "PP4.PPs_LateralConveyor"},{"id": "PP4.PPs_LC_Pos4", "position": [61.3,359.2,-48], "placementRelTo": "PP4.PPs_LateralConveyor", "parentObject": "PP4.PPs_LateralConveyor"},{"id": "PP4.PPs_LC_Pos5", "position": [36.3,359.2,-48], "placementRelTo": "PP4.PPs_LateralConveyor", "parentObject": "PP4.PPs_LateralConveyor"},{"id": "PI3", "descr": "An insertion station automatically inserts components on a module or assembly (e.g. inserting electronic components on a printed circuit board).", "model": "PinInsertion_Station", "position": [200,0,-8500], "placementRelTo": "default_building", "connectedTo": ["R3"], "assignmentTo": ["AssemblyLine","res130"]},{"id": "PI3.PIs_Static", "position": [-417.5,1.61,-17.49], "placementRelTo": "PI3", "parentObject": "PI3"},{"id": "PI3.PIs_VibratingBowl", "position": [-537,1.61,-378], "placementRelTo": "PI3", "parentObject": "PI3"},{"id": "R3", "descr": "A riveting station operates permanent connections between parts by plastic deformation of specific parts called rivets. A rivet is a cylindrical shaft with usually a head on one of its end. During the riveting operation, the rivet is placed in a hole and the tail withouth a head is deformed so that it expands its diameter, holding the rivet in place.", "model": "Riveting_Station", "position": [200,0,-9500], "placementRelTo": "default_building", "connectedTo": ["B4"], "assignmentTo": ["AssemblyLine","res140"]},{"id": "R3.Rs_Static", "position": [-63,1.61,-17.49], "rotation": [0,3.14159265358979,0], "placementRelTo": "R3", "parentObject": "R3"},{"id": "B4", "descr": "Conveyor Buffer with capacity of 5 pallets", "model": "ConveyorBuffer5", "position": [200,0,-10500], "placementRelTo": "default_building", "connectedTo": ["PP5"], "assignmentTo": ["AssemblyLine"], "bufferCap": 5},{"id": "PP5", "descr": "A handling device for picking up an item, moving it and placing it in another location. Such devices are usually mechanically driven and follow a fixed sequence of motions.", "model": "PickAndPlace2_Station", "position": [200,0,-11500], "placementRelTo": "default_building", "connectedTo": ["PI4"], "assignmentTo": ["AssemblyLine","res150"]},{"id": "PP5.PP2s_FloatingY", "position": [-6.5,-34,-171], "placementRelTo": "PP5.PP2s_FloatingZ", "parentObject": "PP5.PP2s_FloatingZ"},{"id": "PP5.PP2s_LC_Pos1", "position": [136.2,372,-48], "placementRelTo": "PP5.PP2s_LateralConveyor", "parentObject": "PP5.PP2s_LateralConveyor"},{"id": "PP5.PP2s_LC_Pos2", "position": [51.8,372,-48], "placementRelTo": "PP5.PP2s_LateralConveyor", "parentObject": "PP5.PP2s_LateralConveyor"},{"id": "PP5.PP2s_LC_Pos3", "position": [-32.6,372,-48], "placementRelTo": "PP5.PP2s_LateralConveyor", "parentObject": "PP5.PP2s_LateralConveyor"},{"id": "PP5.PP2s_LC_Pos4", "position": [-117,372,-48], "placementRelTo": "PP5.PP2s_LateralConveyor", "parentObject": "PP5.PP2s_LateralConveyor"},{"id": "PP5.PP2s_LC_Pos5", "position": [-120,416,-83], "rotation": [-2.1816616,1.5707963,0], "placementRelTo": "PP5.PP2s_LateralConveyor", "parentObject": "PP5.PP2s_LateralConveyor"},{"id": "PI4", "descr": "An insertion station automatically inserts components on a module or assembly (e.g. inserting electronic components on a printed circuit board).", "model": "PinInsertion_Station", "position": [200,0,-12500], "placementRelTo": "default_building", "connectedTo": ["R4"], "assignmentTo": ["AssemblyLine","res160"]},{"id": "PI4.PIs_Static", "position": [-417.5,10.43,-36.67], "placementRelTo": "PI4", "parentObject": "PI4"},{"id": "PI4.PIs_VibratingBowl", "position": [-537,10.43,-397.18], "placementRelTo": "PI4", "parentObject": "PI4"},{"id": "PI4.PIs_Workholding", "position": [288,147,218.7], "placementRelTo": "PI4.PIs_FloatingX", "parentObject": "PI4.PIs_FloatingX"},{"id": "R4", "descr": "A riveting station operates permanent connections between parts by plastic deformation of specific parts called rivets. A rivet is a cylindrical shaft with usually a head on one of its end. During the riveting operation, the rivet is placed in a hole and the tail withouth a head is deformed so that it expands its diameter, holding the rivet in place.", "model": "Riveting_Station", "position": [200,0,-13500], "placementRelTo": "default_building", "connectedTo": ["C1"], "assignmentTo": ["AssemblyLine","res170"]},{"id": "R4.Rs_Static", "position": [-63,9.5,-36.67], "rotation": [0,3.14159265358979,0], "placementRelTo": "R4", "parentObject": "R4"},{"id": "C1", "descr": "An inspection station is used, within a manufacturing system, to check that the process has been correctly operated and that the parts do not present defects.", "model": "InspectionCamera_Station", "position": [200,0,-14500], "placementRelTo": "default_building", "connectedTo": ["CB1"], "assignmentTo": ["AssemblyLine","res180"]},{"id": "CB1", "descr": "A packaging station collect a set of parts and arrange them into their packages.", "model": "CollectionBox_Station", "position": [200,0,-15500], "placementRelTo": "default_building", "assignmentTo": ["AssemblyLine","res190"]},{"id": "PalletStorage.1", "type": "https://w3id.org/ontoeng/factory#StorageElement", "position": [200,0,-19000], "placementRelTo": "default_building"},{"id": "pallet_1", "descr": "pallet", "model": "PalletA", "parentObject": "AssemblyLine"},{"id": "pallet_2", "descr": "pallet", "model": "PalletA", "parentObject": "AssemblyLine"},{"id": "pallet_3", "descr": "pallet", "model": "PalletA", "parentObject": "AssemblyLine"},{"id": "pallet_4", "descr": "pallet", "model": "PalletA", "parentObject": "AssemblyLine"},{"id": "pallet_5", "descr": "pallet", "model": "PalletA", "parentObject": "AssemblyLine"},{"id": "pallet_6", "descr": "pallet", "model": "PalletA", "parentObject": "AssemblyLine"},{"id": "pallet_7", "descr": "pallet", "model": "PalletA", "parentObject": "AssemblyLine"},{"id": "pallet_8", "descr": "pallet", "model": "PalletA", "parentObject": "AssemblyLine"},{"id": "pallet_9", "descr": "pallet", "model": "PalletA", "parentObject": "AssemblyLine"},{"id": "pallet_10", "descr": "pallet", "model": "PalletA", "parentObject": "AssemblyLine"},{"id": "Hinge_1", "descr": "hinge", "model": "Hinge"},{"id": "Hinge_2", "descr": "hinge", "model": "Hinge"},{"id": "Hinge_3", "descr": "hinge", "model": "Hinge"},{"id": "Hinge_4", "descr": "hinge", "model": "Hinge"},{"id": "Hinge_5", "descr": "hinge", "model": "Hinge"},{"id": "Hinge_6", "descr": "hinge", "model": "Hinge"},{"id": "Hinge_7", "descr": "hinge", "model": "Hinge"},{"id": "Hinge_8", "descr": "hinge", "model": "Hinge"},{"id": "Hinge_9", "descr": "hinge", "model": "Hinge"},{"id": "Hinge_10", "descr": "hinge", "model": "Hinge"}
[24 empty] | {"id": "" | [12 empty] | } | {"id": ""} | "default_building","RT1","PPW1","T1","PPH1","RPP1","B1","PP1","PP1.PPs_FloatingY","PI1","PI1.PIs_Static","PI1.PIs_VibratingBowl","R1","R1.Rs_Static","B2","PP2","PP2.PPs_FloatingY","PP2.PPs_LC_Pos1","PP2.PPs_LC_Pos2","PP2.PPs_LC_Pos3","PP2.PPs_LC_Pos4","PP2.PPs_LC_Pos5","PP3","PP3.PPs_FloatingY","PP3.PPs_LC_Pos1","PP3.PPs_LC_Pos2","PP3.PPs_LC_Pos3","PP3.PPs_LC_Pos4","PP3.PPs_LC_Pos5","PI2","PI2.PIs_Static","PI2.PIs_VibratingBowl","R2","R2.Rs_Static","B3","PP4","PP4.PPs_FloatingY","PP4.PPs_LC_Pos1","PP4.PPs_LC_Pos2","PP4.PPs_LC_Pos3","PP4.PPs_LC_Pos4","PP4.PPs_LC_Pos5","PI3","PI3.PIs_Static","PI3.PIs_VibratingBowl","R3","R3.Rs_Static","B4","PP5","PP5.PP2s_FloatingY","PP5.PP2s_LC_Pos1","PP5.PP2s_LC_Pos2","PP5.PP2s_LC_Pos3","PP5.PP2s_LC_Pos4","PP5.PP2s_LC_Pos5","PI4","PI4.PIs_Static","PI4.PIs_VibratingBowl","PI4.PIs_Workholding","R4","R4.Rs_Static","C1","CB1","PalletStorage.1" | {"id": "default_building", "position": [0,0,0]},{"id": "AssemblyLine", "descr": "Assembly line. An assembly system consists of facilities that are utilized for the assembly of a product or products, characterized by rigid or loose chaining of individual assembly work stations. An assembly line is a specific class of assembly systems where several work stations are linked together according to the sequence of operations required. Hence, the routing of the parts and the sequence of operations is given. This assembly line is devoted to the assembly of a hinge for furniture.", "type": "https://w3id.org/ontoeng/factory#AssemblySystem", "assignmentTo": ["productionPlan"]},{"id": "productionPlan", "type": "https://w3id.org/ontoeng/factory#ProductionPlan", "duration": 86400},{"id": "productionSchedule", "type": "https://w3id.org/ontoeng/factory#ProductionSchedule", "parentObject": "productionPlan", "quantity": 17280},{"id": "Hinge", "assignmentTo": ["productionSchedule"]},{"id": "HingeProcessPlan", "assignmentTo": ["productionSchedule"]},{"id": "RT1", "descr": "A rotary transfer system is a transfer system in which work carriers are mounted on a circular turntable for movement from one work station to the next. The transfer between workstations must be synchronous, i.e., parts are moved synchronously from one station to the next one.", "model": "RotatingTableBuffer20", "position": [-405.71,0,4484.48], "rotation": [0,0,0], "placementRelTo": "default_building", "connectedTo": ["T1","PPH1"], "assignmentTo": ["AssemblyLine"]},{"id": "PPW1", "descr": "A handling device for picking up an item, moving it and placing it in another location. Such devices are usually mechanically driven and follow a fixed sequence of motions.", "model": "WingConveyor1_Station", "position": [517.02,0,4818.96], "rotation": [0,3.14159265358979,0], "placementRelTo": "default_building", "connectedTo": ["RT1"], "assignmentTo": ["AssemblyLine","res10"]},{"id": "T1", "descr": "In a station of this class, two or more components are joined tight togheter.", "model": "Tightener_Station", "position": [-743.2,0,5125.2], "rotation": [0,1.5707963267949,0], "placementRelTo": "default_building", "connectedTo": ["PPH1"], "assignmentTo": ["AssemblyLine","res20"]},{"id": "PPH1", "descr": "A handling device for picking up an item, moving it and placing it in another location. Such devices are usually mechanically driven and follow a fixed sequence of motions.", "model": "WingConveyor2_Station", "position": [-71.5,0,3618.95], "rotation": [0,-1.5707963267949,0], "placementRelTo": "default_building", "connectedTo": ["RT1"], "assignmentTo": ["AssemblyLine","res30"]},{"id": "RPP1", "descr": "A handling device for picking up an item, moving it and placing it in another location. Such devices are usually mechanically driven and follow a fixed sequence of motions.", "model": "URPickAndPlace_Station", "position": [200,0,3500], "placementRelTo": "default_building", "connectedTo": ["B1"], "assignmentTo": ["AssemblyLine","res40"]},{"id": "B1", "descr": "Conveyor Buffer with capacity of 5 pallets", "model": "ConveyorBuffer5", "position": [200,0,2500], "placementRelTo": "default_building", "connectedTo": ["PP1"], "assignmentTo": ["AssemblyLine"], "bufferCap": 5},{"id": "PP1", "descr": "A handling device for picking up an item, moving it and placing it in another location. Such devices are usually mechanically driven and follow a fixed sequence of motions.", "model": "PickAndPlace_Station", "position": [200,0,1500], "placementRelTo": "default_building", "connectedTo": ["PI1"], "assignmentTo": ["AssemblyLine","res50"]},{"id": "PP1.PPs_FloatingY", "position": [-6.5,-54.2,-171], "placementRelTo": "PP1.PPs_FloatingZ", "parentObject": "PP1.PPs_FloatingZ"},{"id": "PI1", "descr": "An insertion station automatically inserts components on a module or assembly (e.g. inserting electronic components on a printed circuit board).", "model": "PinInsertion_Station", "position": [200,0,500], "placementRelTo": "default_building", "connectedTo": ["R1"], "assignmentTo": ["AssemblyLine","res60"]},{"id": "PI1.PIs_Static", "position": [-417.5,-2.19,19.51], "placementRelTo": "PI1", "parentObject": "PI1"},{"id": "PI1.PIs_VibratingBowl", "position": [-537,-2.19,-341], "placementRelTo": "PI1", "parentObject": "PI1"},{"id": "R1", "descr": "A riveting station operates permanent connections between parts by plastic deformation of specific parts called rivets. A rivet is a cylindrical shaft with usually a head on one of its end. During the riveting operation, the rivet is placed in a hole and the tail withouth a head is deformed so that it expands its diameter, holding the rivet in place.", "model": "Riveting_Station", "position": [200,0,-500], "placementRelTo": "default_building", "connectedTo": ["B2"], "assignmentTo": ["AssemblyLine","res70"]},{"id": "R1.Rs_Static", "position": [-63,-2.7,19.51], "rotation": [0,3.14159265358979,0], "placementRelTo": "R1", "parentObject": "R1"},{"id": "B2", "descr": "Conveyor Buffer with capacity of 5 pallets", "model": "ConveyorBuffer5", "position": [200,0,-1500], "placementRelTo": "default_building", "connectedTo": ["PP2"], "assignmentTo": ["AssemblyLine"], "bufferCap": 5},{"id": "PP2", "descr": "A handling device for picking up an item, moving it and placing it in another location. Such devices are usually mechanically driven and follow a fixed sequence of motions.", "model": "PickAndPlace_Station", "position": [200,0,-2500], "placementRelTo": "default_building", "connectedTo": ["PP3"], "assignmentTo": ["AssemblyLine","res80"]},{"id": "PP2.PPs_FloatingY", "position": [-6.5,-47.2,-171], "placementRelTo": "PP2.PPs_FloatingZ", "parentObject": "PP2.PPs_FloatingZ"},{"id": "PP2.PPs_LC_Pos1", "position": [136.3,359,-45.2], "placementRelTo": "PP2.PPs_LateralConveyor", "parentObject": "PP2.PPs_LateralConveyor"},{"id": "PP2.PPs_LC_Pos2", "position": [111.3,359,-45.2], "placementRelTo": "PP2.PPs_LateralConveyor", "parentObject": "PP2.PPs_LateralConveyor"},{"id": "PP2.PPs_LC_Pos3", "position": [86.3,359,-45.2], "placementRelTo": "PP2.PPs_LateralConveyor", "parentObject": "PP2.PPs_LateralConveyor"},{"id": "PP2.PPs_LC_Pos4", "position": [61.3,359,-45.2], "placementRelTo": "PP2.PPs_LateralConveyor", "parentObject": "PP2.PPs_LateralConveyor"},{"id": "PP2.PPs_LC_Pos5", "position": [36.3,359,-45.2], "placementRelTo": "PP2.PPs_LateralConveyor", "parentObject": "PP2.PPs_LateralConveyor"},{"id": "PP3", "descr": "A handling device for picking up an item, moving it and placing it in another location. Such devices are usually mechanically driven and follow a fixed sequence of motions.", "model": "PickAndPlace_Station", "position": [200,0,-3500], "placementRelTo": "default_building", "connectedTo": ["PI2"], "assignmentTo": ["AssemblyLine","res90"]},{"id": "PP3.PPs_FloatingY", "position": [-6.5,-51.2,-171], "placementRelTo": "PP3.PPs_FloatingZ", "parentObject": "PP3.PPs_FloatingZ"},{"id": "PP3.PPs_LC_Pos1", "position": [136.3,357.3,-45.2], "placementRelTo": "PP3.PPs_LateralConveyor", "parentObject": "PP3.PPs_LateralConveyor"},{"id": "PP3.PPs_LC_Pos2", "position": [111.3,357.3,-45.2], "placementRelTo": "PP3.PPs_LateralConveyor", "parentObject": "PP3.PPs_LateralConveyor"},{"id": "PP3.PPs_LC_Pos3", "position": [86.3,357.3,-45.2], "placementRelTo": "PP3.PPs_LateralConveyor", "parentObject": "PP3.PPs_LateralConveyor"},{"id": "PP3.PPs_LC_Pos4", "position": [61.3,357.3,-45.2], "placementRelTo": "PP3.PPs_LateralConveyor", "parentObject": "PP3.PPs_LateralConveyor"},{"id": "PP3.PPs_LC_Pos5", "position": [36.3,357.3,-45.2], "placementRelTo": "PP3.PPs_LateralConveyor", "parentObject": "PP3.PPs_LateralConveyor"},{"id": "PI2", "descr": "An insertion station automatically inserts components on a module or assembly (e.g. inserting electronic components on a printed circuit board).", "model": "PinInsertion_Station", "position": [200,0,-4500], "placementRelTo": "default_building", "connectedTo": ["R2"], "assignmentTo": ["AssemblyLine","res100"]},{"id": "PI2.PIs_Static", "position": [-417.5,-5.89,-27.51], "placementRelTo": "PI2", "parentObject": "PI2"},{"id": "PI2.PIs_VibratingBowl", "position": [-537,-5.89,-388.02], "placementRelTo": "PI2", "parentObject": "PI2"},{"id": "R2", "descr": "A riveting station operates permanent connections between parts by plastic deformation of specific parts called rivets. A rivet is a cylindrical shaft with usually a head on one of its end. During the riveting operation, the rivet is placed in a hole and the tail withouth a head is deformed so that it expands its diameter, holding the rivet in place.", "model": "Riveting_Station", "position": [200,0,-5500], "placementRelTo": "default_building", "connectedTo": ["B3"], "assignmentTo": ["AssemblyLine","res110"]},{"id": "R2.Rs_Static", "position": [-63,-5.89,-27.5], "rotation": [0,3.14159265358979,0], "placementRelTo": "R2", "parentObject": "R2"},{"id": "B3", "descr": "Conveyor Buffer with capacity of 5 pallets", "model": "ConveyorBuffer5", "position": [200,0,-6500], "placementRelTo": "default_building", "connectedTo": ["PP4"], "assignmentTo": ["AssemblyLine"], "bufferCap": 5},{"id": "PP4", "descr": "A handling device for picking up an item, moving it and placing it in another location. Such devices are usually mechanically driven and follow a fixed sequence of motions.", "model": "PickAndPlace_Station", "position": [200,0,-7500], "placementRelTo": "default_building", "connectedTo": ["PI3"], "assignmentTo": ["AssemblyLine","res120"]},{"id": "PP4.PPs_FloatingY", "position": [-6.5,-48,-171], "placementRelTo": "PP4.PPs_FloatingZ", "parentObject": "PP4.PPs_FloatingZ"},{"id": "PP4.PPs_LC_Pos1", "position": [136.3,359.2,-48], "placementRelTo": "PP4.PPs_LateralConveyor", "parentObject": "PP4.PPs_LateralConveyor"},{"id": "PP4.PPs_LC_Pos2", "position": [111.3,359.2,-48], "placementRelTo": "PP4.PPs_LateralConveyor", "parentObject": "PP4.PPs_LateralConveyor"},{"id": "PP4.PPs_LC_Pos3", "position": [86.3,359.2,-48], "placementRelTo": "PP4.PPs_LateralConveyor", "parentObject": "PP4.PPs_LateralConveyor"},{"id": "PP4.PPs_LC_Pos4", "position": [61.3,359.2,-48], "placementRelTo": "PP4.PPs_LateralConveyor", "parentObject": "PP4.PPs_LateralConveyor"},{"id": "PP4.PPs_LC_Pos5", "position": [36.3,359.2,-48], "placementRelTo": "PP4.PPs_LateralConveyor", "parentObject": "PP4.PPs_LateralConveyor"},{"id": "PI3", "descr": "An insertion station automatically inserts components on a module or assembly (e.g. inserting electronic components on a printed circuit board).", "model": "PinInsertion_Station", "position": [200,0,-8500], "placementRelTo": "default_building", "connectedTo": ["R3"], "assignmentTo": ["AssemblyLine","res130"]},{"id": "PI3.PIs_Static", "position": [-417.5,1.61,-17.49], "placementRelTo": "PI3", "parentObject": "PI3"},{"id": "PI3.PIs_VibratingBowl", "position": [-537,1.61,-378], "placementRelTo": "PI3", "parentObject": "PI3"},{"id": "R3", "descr": "A riveting station operates permanent connections between parts by plastic deformation of specific parts called rivets. A rivet is a cylindrical shaft with usually a head on one of its end. During the riveting operation, the rivet is placed in a hole and the tail withouth a head is deformed so that it expands its diameter, holding the rivet in place.", "model": "Riveting_Station", "position": [200,0,-9500], "placementRelTo": "default_building", "connectedTo": ["B4"], "assignmentTo": ["AssemblyLine","res140"]},{"id": "R3.Rs_Static", "position": [-63,1.61,-17.49], "rotation": [0,3.14159265358979,0], "placementRelTo": "R3", "parentObject": "R3"},{"id": "B4", "descr": "Conveyor Buffer with capacity of 5 pallets", "model": "ConveyorBuffer5", "position": [200,0,-10500], "placementRelTo": "default_building", "connectedTo": ["PP5"], "assignmentTo": ["AssemblyLine"], "bufferCap": 5},{"id": "PP5", "descr": "A handling device for picking up an item, moving it and placing it in another location. Such devices are usually mechanically driven and follow a fixed sequence of motions.", "model": "PickAndPlace2_Station", "position": [200,0,-11500], "placementRelTo": "default_building", "connectedTo": ["PI4"], "assignmentTo": ["AssemblyLine","res150"]},{"id": "PP5.PP2s_FloatingY", "position": [-6.5,-34,-171], "placementRelTo": "PP5.PP2s_FloatingZ", "parentObject": "PP5.PP2s_FloatingZ"},{"id": "PP5.PP2s_LC_Pos1", "position": [136.2,372,-48], "placementRelTo": "PP5.PP2s_LateralConveyor", "parentObject": "PP5.PP2s_LateralConveyor"},{"id": "PP5.PP2s_LC_Pos2", "position": [51.8,372,-48], "placementRelTo": "PP5.PP2s_LateralConveyor", "parentObject": "PP5.PP2s_LateralConveyor"},{"id": "PP5.PP2s_LC_Pos3", "position": [-32.6,372,-48], "placementRelTo": "PP5.PP2s_LateralConveyor", "parentObject": "PP5.PP2s_LateralConveyor"},{"id": "PP5.PP2s_LC_Pos4", "position": [-117,372,-48], "placementRelTo": "PP5.PP2s_LateralConveyor", "parentObject": "PP5.PP2s_LateralConveyor"},{"id": "PP5.PP2s_LC_Pos5", "position": [-120,416,-83], "rotation": [-2.1816616,1.5707963,0], "placementRelTo": "PP5.PP2s_LateralConveyor", "parentObject": "PP5.PP2s_LateralConveyor"},{"id": "PI4", "descr": "An insertion station automatically inserts components on a module or assembly (e.g. inserting electronic components on a printed circuit board).", "model": "PinInsertion_Station", "position": [200,0,-12500], "placementRelTo": "default_building", "connectedTo": ["R4"], "assignmentTo": ["AssemblyLine","res160"]},{"id": "PI4.PIs_Static", "position": [-417.5,10.43,-36.67], "placementRelTo": "PI4", "parentObject": "PI4"},{"id": "PI4.PIs_VibratingBowl", "position": [-537,10.43,-397.18], "placementRelTo": "PI4", "parentObject": "PI4"},{"id": "PI4.PIs_Workholding", "position": [288,147,218.7], "placementRelTo": "PI4.PIs_FloatingX", "parentObject": "PI4.PIs_FloatingX"},{"id": "R4", "descr": "A riveting station operates permanent connections between parts by plastic deformation of specific parts called rivets. A rivet is a cylindrical shaft with usually a head on one of its end. During the riveting operation, the rivet is placed in a hole and the tail withouth a head is deformed so that it expands its diameter, holding the rivet in place.", "model": "Riveting_Station", "position": [200,0,-13500], "placementRelTo": "default_building", "connectedTo": ["C1"], "assignmentTo": ["AssemblyLine","res170"]},{"id": "R4.Rs_Static", "position": [-63,9.5,-36.67], "rotation": [0,3.14159265358979,0], "placementRelTo": "R4", "parentObject": "R4"},{"id": "C1", "descr": "An inspection station is used, within a manufacturing system, to check that the process has been correctly operated and that the parts do not present defects.", "model": "InspectionCamera_Station", "position": [200,0,-14500], "placementRelTo": "default_building", "connectedTo": ["CB1"], "assignmentTo": ["AssemblyLine","res180"]},{"id": "CB1", "descr": "A packaging station collect a set of parts and arrange them into their packages.", "model": "CollectionBox_Station", "position": [200,0,-15500], "placementRelTo": "default_building", "assignmentTo": ["AssemblyLine","res190"]},{"id": "PalletStorage.1", "type": "https://w3id.org/ontoeng/factory#StorageElement", "position": [200,0,-19000], "placementRelTo": "default_building"},{"id": "pallet_1", "descr": "pallet", "model": "PalletA", "parentObject": "AssemblyLine"},{"id": "pallet_2", "descr": "pallet", "model": "PalletA", "parentObject": "AssemblyLine"},{"id": "pallet_3", "descr": "pallet", "model": "PalletA", "parentObject": "AssemblyLine"},{"id": "pallet_4", "descr": "pallet", "model": "PalletA", "parentObject": "AssemblyLine"},{"id": "pallet_5", "descr": "pallet", "model": "PalletA", "parentObject": "AssemblyLine"},{"id": "pallet_6", "descr": "pallet", "model": "PalletA", "parentObject": "AssemblyLine"},{"id": "pallet_7", "descr": "pallet", "model": "PalletA", "parentObject": "AssemblyLine"},{"id": "pallet_8", "descr": "pallet", "model": "PalletA", "parentObject": "AssemblyLine"},{"id": "pallet_9", "descr": "pallet", "model": "PalletA", "parentObject": "AssemblyLine"},{"id": "pallet_10", "descr": "pallet", "model": "PalletA", "parentObject": "AssemblyLine"},{"id": "Hinge_1", "descr": "hinge", "model": "Hinge"},{"id": "Hinge_2", "descr": "hinge", "model": "Hinge"},{"id": "Hinge_3", "descr": "hinge", "model": "Hinge"},{"id": "Hinge_4", "descr": "hinge", "model": "Hinge"},{"id": "Hinge_5", "descr": "hinge", "model": "Hinge"},{"id": "Hinge_6", "descr": "hinge", "model": "Hinge"},{"id": "Hinge_7", "descr": "hinge", "model": "Hinge"},{"id": "Hinge_8", "descr": "hinge", "model": "Hinge"},{"id": "Hinge_9", "descr": "hinge", "model": "Hinge"},{"id": "Hinge_10", "descr": "hinge", "model": "Hinge"}
[24 empty] | {"id": "" | [12 empty] | } | {"id": ""} | "default_building","RT1","PPW1","T1","PPH1","RPP1","B1","PP1","PP1.PPs_FloatingY","PI1","PI1.PIs_Static","PI1.PIs_VibratingBowl","R1","R1.Rs_Static","B2","PP2","PP2.PPs_FloatingY","PP2.PPs_LC_Pos1","PP2.PPs_LC_Pos2","PP2.PPs_LC_Pos3","PP2.PPs_LC_Pos4","PP2.PPs_LC_Pos5","PP3","PP3.PPs_FloatingY","PP3.PPs_LC_Pos1","PP3.PPs_LC_Pos2","PP3.PPs_LC_Pos3","PP3.PPs_LC_Pos4","PP3.PPs_LC_Pos5","PI2","PI2.PIs_Static","PI2.PIs_VibratingBowl","R2","R2.Rs_Static","B3","PP4","PP4.PPs_FloatingY","PP4.PPs_LC_Pos1","PP4.PPs_LC_Pos2","PP4.PPs_LC_Pos3","PP4.PPs_LC_Pos4","PP4.PPs_LC_Pos5","PI3","PI3.PIs_Static","PI3.PIs_VibratingBowl","R3","R3.Rs_Static","B4","PP5","PP5.PP2s_FloatingY","PP5.PP2s_LC_Pos1","PP5.PP2s_LC_Pos2","PP5.PP2s_LC_Pos3","PP5.PP2s_LC_Pos4","PP5.PP2s_LC_Pos5","PI4","PI4.PIs_Static","PI4.PIs_VibratingBowl","PI4.PIs_Workholding","R4","R4.Rs_Static","C1","CB1","PalletStorage.1" | {"id": "default_building", "position": [0,0,0]},{"id": "AssemblyLine", "descr": "Assembly line. An assembly system consists of facilities that are utilized for the assembly of a product or products, characterized by rigid or loose chaining of individual assembly work stations. An assembly line is a specific class of assembly systems where several work stations are linked together according to the sequence of operations required. Hence, the routing of the parts and the sequence of operations is given. This assembly line is devoted to the assembly of a hinge for furniture.", "type": "https://w3id.org/ontoeng/factory#AssemblySystem", "assignmentTo": ["productionPlan"]},{"id": "productionPlan", "type": "https://w3id.org/ontoeng/factory#ProductionPlan", "duration": 86400},{"id": "productionSchedule", "type": "https://w3id.org/ontoeng/factory#ProductionSchedule", "parentObject": "productionPlan", "quantity": 17280},{"id": "Hinge", "assignmentTo": ["productionSchedule"]},{"id": "HingeProcessPlan", "assignmentTo": ["productionSchedule"]},{"id": "RT1", "descr": "A rotary transfer system is a transfer system in which work carriers are mounted on a circular turntable for movement from one work station to the next. The transfer between workstations must be synchronous, i.e., parts are moved synchronously from one station to the next one.", "model": "RotatingTableBuffer20", "position": [-405.71,0,4484.48], "rotation": [0,0,0], "placementRelTo": "default_building", "connectedTo": ["T1","PPH1"], "assignmentTo": ["AssemblyLine"]},{"id": "PPW1", "descr": "A handling device for picking up an item, moving it and placing it in another location. Such devices are usually mechanically driven and follow a fixed sequence of motions.", "model": "WingConveyor1_Station", "position": [517.02,0,4818.96], "rotation": [0,3.14159265358979,0], "placementRelTo": "default_building", "connectedTo": ["RT1"], "assignmentTo": ["AssemblyLine","res10"]},{"id": "T1", "descr": "In a station of this class, two or more components are joined tight togheter.", "model": "Tightener_Station", "position": [-743.2,0,5125.2], "rotation": [0,1.5707963267949,0], "placementRelTo": "default_building", "connectedTo": ["PPH1"], "assignmentTo": ["AssemblyLine","res20"]},{"id": "PPH1", "descr": "A handling device for picking up an item, moving it and placing it in another location. Such devices are usually mechanically driven and follow a fixed sequence of motions.", "model": "WingConveyor2_Station", "position": [-71.5,0,3618.95], "rotation": [0,-1.5707963267949,0], "placementRelTo": "default_building", "connectedTo": ["RT1"], "assignmentTo": ["AssemblyLine","res30"]},{"id": "RPP1", "descr": "A handling device for picking up an item, moving it and placing it in another location. Such devices are usually mechanically driven and follow a fixed sequence of motions.", "model": "URPickAndPlace_Station", "position": [200,0,3500], "placementRelTo": "default_building", "connectedTo": ["B1"], "assignmentTo": ["AssemblyLine","res40"]},{"id": "B1", "descr": "Conveyor Buffer with capacity of 5 pallets", "model": "ConveyorBuffer5", "position": [200,0,2500], "placementRelTo": "default_building", "connectedTo": ["PP1"], "assignmentTo": ["AssemblyLine"], "bufferCap": 5},{"id": "PP1", "descr": "A handling device for picking up an item, moving it and placing it in another location. Such devices are usually mechanically driven and follow a fixed sequence of motions.", "model": "PickAndPlace_Station", "position": [200,0,1500], "placementRelTo": "default_building", "connectedTo": ["PI1"], "assignmentTo": ["AssemblyLine","res50"]},{"id": "PP1.PPs_FloatingY", "position": [-6.5,-54.2,-171], "placementRelTo": "PP1.PPs_FloatingZ", "parentObject": "PP1.PPs_FloatingZ"},{"id": "PI1", "descr": "An insertion station automatically inserts components on a module or assembly (e.g. inserting electronic components on a printed circuit board).", "model": "PinInsertion_Station", "position": [200,0,500], "placementRelTo": "default_building", "connectedTo": ["R1"], "assignmentTo": ["AssemblyLine","res60"]},{"id": "PI1.PIs_Static", "position": [-417.5,-2.19,19.51], "placementRelTo": "PI1", "parentObject": "PI1"},{"id": "PI1.PIs_VibratingBowl", "position": [-537,-2.19,-341], "placementRelTo": "PI1", "parentObject": "PI1"},{"id": "R1", "descr": "A riveting station operates permanent connections between parts by plastic deformation of specific parts called rivets. A rivet is a cylindrical shaft with usually a head on one of its end. During the riveting operation, the rivet is placed in a hole and the tail withouth a head is deformed so that it expands its diameter, holding the rivet in place.", "model": "Riveting_Station", "position": [200,0,-500], "placementRelTo": "default_building", "connectedTo": ["B2"], "assignmentTo": ["AssemblyLine","res70"]},{"id": "R1.Rs_Static", "position": [-63,-2.7,19.51], "rotation": [0,3.14159265358979,0], "placementRelTo": "R1", "parentObject": "R1"},{"id": "B2", "descr": "Conveyor Buffer with capacity of 5 pallets", "model": "ConveyorBuffer5", "position": [200,0,-1500], "placementRelTo": "default_building", "connectedTo": ["PP2"], "assignmentTo": ["AssemblyLine"], "bufferCap": 5},{"id": "PP2", "descr": "A handling device for picking up an item, moving it and placing it in another location. Such devices are usually mechanically driven and follow a fixed sequence of motions.", "model": "PickAndPlace_Station", "position": [200,0,-2500], "placementRelTo": "default_building", "connectedTo": ["PP3"], "assignmentTo": ["AssemblyLine","res80"]},{"id": "PP2.PPs_FloatingY", "position": [-6.5,-47.2,-171], "placementRelTo": "PP2.PPs_FloatingZ", "parentObject": "PP2.PPs_FloatingZ"},{"id": "PP2.PPs_LC_Pos1", "position": [136.3,359,-45.2], "placementRelTo": "PP2.PPs_LateralConveyor", "parentObject": "PP2.PPs_LateralConveyor"},{"id": "PP2.PPs_LC_Pos2", "position": [111.3,359,-45.2], "placementRelTo": "PP2.PPs_LateralConveyor", "parentObject": "PP2.PPs_LateralConveyor"},{"id": "PP2.PPs_LC_Pos3", "position": [86.3,359,-45.2], "placementRelTo": "PP2.PPs_LateralConveyor", "parentObject": "PP2.PPs_LateralConveyor"},{"id": "PP2.PPs_LC_Pos4", "position": [61.3,359,-45.2], "placementRelTo": "PP2.PPs_LateralConveyor", "parentObject": "PP2.PPs_LateralConveyor"},{"id": "PP2.PPs_LC_Pos5", "position": [36.3,359,-45.2], "placementRelTo": "PP2.PPs_LateralConveyor", "parentObject": "PP2.PPs_LateralConveyor"},{"id": "PP3", "descr": "A handling device for picking up an item, moving it and placing it in another location. Such devices are usually mechanically driven and follow a fixed sequence of motions.", "model": "PickAndPlace_Station", "position": [200,0,-3500], "placementRelTo": "default_building", "connectedTo": ["PI2"], "assignmentTo": ["AssemblyLine","res90"]},{"id": "PP3.PPs_FloatingY", "position": [-6.5,-51.2,-171], "placementRelTo": "PP3.PPs_FloatingZ", "parentObject": "PP3.PPs_FloatingZ"},{"id": "PP3.PPs_LC_Pos1", "position": [136.3,357.3,-45.2], "placementRelTo": "PP3.PPs_LateralConveyor", "parentObject": "PP3.PPs_LateralConveyor"},{"id": "PP3.PPs_LC_Pos2", "position": [111.3,357.3,-45.2], "placementRelTo": "PP3.PPs_LateralConveyor", "parentObject": "PP3.PPs_LateralConveyor"},{"id": "PP3.PPs_LC_Pos3", "position": [86.3,357.3,-45.2], "placementRelTo": "PP3.PPs_LateralConveyor", "parentObject": "PP3.PPs_LateralConveyor"},{"id": "PP3.PPs_LC_Pos4", "position": [61.3,357.3,-45.2], "placementRelTo": "PP3.PPs_LateralConveyor", "parentObject": "PP3.PPs_LateralConveyor"},{"id": "PP3.PPs_LC_Pos5", "position": [36.3,357.3,-45.2], "placementRelTo": "PP3.PPs_LateralConveyor", "parentObject": "PP3.PPs_LateralConveyor"},{"id": "PI2", "descr": "An insertion station automatically inserts components on a module or assembly (e.g. inserting electronic components on a printed circuit board).", "model": "PinInsertion_Station", "position": [200,0,-4500], "placementRelTo": "default_building", "connectedTo": ["R2"], "assignmentTo": ["AssemblyLine","res100"]},{"id": "PI2.PIs_Static", "position": [-417.5,-5.89,-27.51], "placementRelTo": "PI2", "parentObject": "PI2"},{"id": "PI2.PIs_VibratingBowl", "position": [-537,-5.89,-388.02], "placementRelTo": "PI2", "parentObject": "PI2"},{"id": "R2", "descr": "A riveting station operates permanent connections between parts by plastic deformation of specific parts called rivets. A rivet is a cylindrical shaft with usually a head on one of its end. During the riveting operation, the rivet is placed in a hole and the tail withouth a head is deformed so that it expands its diameter, holding the rivet in place.", "model": "Riveting_Station", "position": [200,0,-5500], "placementRelTo": "default_building", "connectedTo": ["B3"], "assignmentTo": ["AssemblyLine","res110"]},{"id": "R2.Rs_Static", "position": [-63,-5.89,-27.5], "rotation": [0,3.14159265358979,0], "placementRelTo": "R2", "parentObject": "R2"},{"id": "B3", "descr": "Conveyor Buffer with capacity of 5 pallets", "model": "ConveyorBuffer5", "position": [200,0,-6500], "placementRelTo": "default_building", "connectedTo": ["PP4"], "assignmentTo": ["AssemblyLine"], "bufferCap": 5},{"id": "PP4", "descr": "A handling device for picking up an item, moving it and placing it in another location. Such devices are usually mechanically driven and follow a fixed sequence of motions.", "model": "PickAndPlace_Station", "position": [200,0,-7500], "placementRelTo": "default_building", "connectedTo": ["PI3"], "assignmentTo": ["AssemblyLine","res120"]},{"id": "PP4.PPs_FloatingY", "position": [-6.5,-48,-171], "placementRelTo": "PP4.PPs_FloatingZ", "parentObject": "PP4.PPs_FloatingZ"},{"id": "PP4.PPs_LC_Pos1", "position": [136.3,359.2,-48], "placementRelTo": "PP4.PPs_LateralConveyor", "parentObject": "PP4.PPs_LateralConveyor"},{"id": "PP4.PPs_LC_Pos2", "position": [111.3,359.2,-48], "placementRelTo": "PP4.PPs_LateralConveyor", "parentObject": "PP4.PPs_LateralConveyor"},{"id": "PP4.PPs_LC_Pos3", "position": [86.3,359.2,-48], "placementRelTo": "PP4.PPs_LateralConveyor", "parentObject": "PP4.PPs_LateralConveyor"},{"id": "PP4.PPs_LC_Pos4", "position": [61.3,359.2,-48], "placementRelTo": "PP4.PPs_LateralConveyor", "parentObject": "PP4.PPs_LateralConveyor"},{"id": "PP4.PPs_LC_Pos5", "position": [36.3,359.2,-48], "placementRelTo": "PP4.PPs_LateralConveyor", "parentObject": "PP4.PPs_LateralConveyor"},{"id": "PI3", "descr": "An insertion station automatically inserts components on a module or assembly (e.g. inserting electronic components on a printed circuit board).", "model": "PinInsertion_Station", "position": [200,0,-8500], "placementRelTo": "default_building", "connectedTo": ["R3"], "assignmentTo": ["AssemblyLine","res130"]},{"id": "PI3.PIs_Static", "position": [-417.5,1.61,-17.49], "placementRelTo": "PI3", "parentObject": "PI3"},{"id": "PI3.PIs_VibratingBowl", "position": [-537,1.61,-378], "placementRelTo": "PI3", "parentObject": "PI3"},{"id": "R3", "descr": "A riveting station operates permanent connections between parts by plastic deformation of specific parts called rivets. A rivet is a cylindrical shaft with usually a head on one of its end. During the riveting operation, the rivet is placed in a hole and the tail withouth a head is deformed so that it expands its diameter, holding the rivet in place.", "model": "Riveting_Station", "position": [200,0,-9500], "placementRelTo": "default_building", "connectedTo": ["B4"], "assignmentTo": ["AssemblyLine","res140"]},{"id": "R3.Rs_Static", "position": [-63,1.61,-17.49], "rotation": [0,3.14159265358979,0], "placementRelTo": "R3", "parentObject": "R3"},{"id": "B4", "descr": "Conveyor Buffer with capacity of 5 pallets", "model": "ConveyorBuffer5", "position": [200,0,-10500], "placementRelTo": "default_building", "connectedTo": ["PP5"], "assignmentTo": ["AssemblyLine"], "bufferCap": 5},{"id": "PP5", "descr": "A handling device for picking up an item, moving it and placing it in another location. Such devices are usually mechanically driven and follow a fixed sequence of motions.", "model": "PickAndPlace2_Station", "position": [200,0,-11500], "placementRelTo": "default_building", "connectedTo": ["PI4"], "assignmentTo": ["AssemblyLine","res150"]},{"id": "PP5.PP2s_FloatingY", "position": [-6.5,-34,-171], "placementRelTo": "PP5.PP2s_FloatingZ", "parentObject": "PP5.PP2s_FloatingZ"},{"id": "PP5.PP2s_LC_Pos1", "position": [136.2,372,-48], "placementRelTo": "PP5.PP2s_LateralConveyor", "parentObject": "PP5.PP2s_LateralConveyor"},{"id": "PP5.PP2s_LC_Pos2", "position": [51.8,372,-48], "placementRelTo": "PP5.PP2s_LateralConveyor", "parentObject": "PP5.PP2s_LateralConveyor"},{"id": "PP5.PP2s_LC_Pos3", "position": [-32.6,372,-48], "placementRelTo": "PP5.PP2s_LateralConveyor", "parentObject": "PP5.PP2s_LateralConveyor"},{"id": "PP5.PP2s_LC_Pos4", "position": [-117,372,-48], "placementRelTo": "PP5.PP2s_LateralConveyor", "parentObject": "PP5.PP2s_LateralConveyor"},{"id": "PP5.PP2s_LC_Pos5", "position": [-120,416,-83], "rotation": [-2.1816616,1.5707963,0], "placementRelTo": "PP5.PP2s_LateralConveyor", "parentObject": "PP5.PP2s_LateralConveyor"},{"id": "PI4", "descr": "An insertion station automatically inserts components on a module or assembly (e.g. inserting electronic components on a printed circuit board).", "model": "PinInsertion_Station", "position": [200,0,-12500], "placementRelTo": "default_building", "connectedTo": ["R4"], "assignmentTo": ["AssemblyLine","res160"]},{"id": "PI4.PIs_Static", "position": [-417.5,10.43,-36.67], "placementRelTo": "PI4", "parentObject": "PI4"},{"id": "PI4.PIs_VibratingBowl", "position": [-537,10.43,-397.18], "placementRelTo": "PI4", "parentObject": "PI4"},{"id": "PI4.PIs_Workholding", "position": [288,147,218.7], "placementRelTo": "PI4.PIs_FloatingX", "parentObject": "PI4.PIs_FloatingX"},{"id": "R4", "descr": "A riveting station operates permanent connections between parts by plastic deformation of specific parts called rivets. A rivet is a cylindrical shaft with usually a head on one of its end. During the riveting operation, the rivet is placed in a hole and the tail withouth a head is deformed so that it expands its diameter, holding the rivet in place.", "model": "Riveting_Station", "position": [200,0,-13500], "placementRelTo": "default_building", "connectedTo": ["C1"], "assignmentTo": ["AssemblyLine","res170"]},{"id": "R4.Rs_Static", "position": [-63,9.5,-36.67], "rotation": [0,3.14159265358979,0], "placementRelTo": "R4", "parentObject": "R4"},{"id": "C1", "descr": "An inspection station is used, within a manufacturing system, to check that the process has been correctly operated and that the parts do not present defects.", "model": "InspectionCamera_Station", "position": [200,0,-14500], "placementRelTo": "default_building", "connectedTo": ["CB1"], "assignmentTo": ["AssemblyLine","res180"]},{"id": "CB1", "descr": "A packaging station collect a set of parts and arrange them into their packages.", "model": "CollectionBox_Station", "position": [200,0,-15500], "placementRelTo": "default_building", "assignmentTo": ["AssemblyLine","res190"]},{"id": "PalletStorage.1", "type": "https://w3id.org/ontoeng/factory#StorageElement", "position": [200,0,-19000], "placementRelTo": "default_building"},{"id": "pallet_1", "descr": "pallet", "model": "PalletA", "parentObject": "AssemblyLine"},{"id": "pallet_2", "descr": "pallet", "model": "PalletA", "parentObject": "AssemblyLine"},{"id": "pallet_3", "descr": "pallet", "model": "PalletA", "parentObject": "AssemblyLine"},{"id": "pallet_4", "descr": "pallet", "model": "PalletA", "parentObject": "AssemblyLine"},{"id": "pallet_5", "descr": "pallet", "model": "PalletA", "parentObject": "AssemblyLine"},{"id": "pallet_6", "descr": "pallet", "model": "PalletA", "parentObject": "AssemblyLine"},{"id": "pallet_7", "descr": "pallet", "model": "PalletA", "parentObject": "AssemblyLine"},{"id": "pallet_8", "descr": "pallet", "model": "PalletA", "parentObject": "AssemblyLine"},{"id": "pallet_9", "descr": "pallet", "model": "PalletA", "parentObject": "AssemblyLine"},{"id": "pallet_10", "descr": "pallet", "model": "PalletA", "parentObject": "AssemblyLine"},{"id": "Hinge_1", "descr": "hinge", "model": "Hinge"},{"id": "Hinge_2", "descr": "hinge", "model": "Hinge"},{"id": "Hinge_3", "descr": "hinge", "model": "Hinge"},{"id": "Hinge_4", "descr": "hinge", "model": "Hinge"},{"id": "Hinge_5", "descr": "hinge", "model": "Hinge"},{"id": "Hinge_6", "descr": "hinge", "model": "Hinge"},{"id": "Hinge_7", "descr": "hinge", "model": "Hinge"},{"id": "Hinge_8", "descr": "hinge", "model": "Hinge"},{"id": "Hinge_9", "descr": "hinge", "model": "Hinge"},{"id": "Hinge_10", "descr": "hinge", "model": "Hinge"}
[24 empty] | {"id": "" | [12 empty] | } | {"id": ""} | "default_building","RT1","PPW1","T1","PPH1","RPP1","B1","PP1","PP1.PPs_FloatingY","PI1","PI1.PIs_Static","PI1.PIs_VibratingBowl","R1","R1.Rs_Static","B2","PP2","PP2.PPs_FloatingY","PP2.PPs_LC_Pos1","PP2.PPs_LC_Pos2","PP2.PPs_LC_Pos3","PP2.PPs_LC_Pos4","PP2.PPs_LC_Pos5","PP3","PP3.PPs_FloatingY","PP3.PPs_LC_Pos1","PP3.PPs_LC_Pos2","PP3.PPs_LC_Pos3","PP3.PPs_LC_Pos4","PP3.PPs_LC_Pos5","PI2","PI2.PIs_Static","PI2.PIs_VibratingBowl","R2","R2.Rs_Static","B3","PP4","PP4.PPs_FloatingY","PP4.PPs_LC_Pos1","PP4.PPs_LC_Pos2","PP4.PPs_LC_Pos3","PP4.PPs_LC_Pos4","PP4.PPs_LC_Pos5","PI3","PI3.PIs_Static","PI3.PIs_VibratingBowl","R3","R3.Rs_Static","B4","PP5","PP5.PP2s_FloatingY","PP5.PP2s_LC_Pos1","PP5.PP2s_LC_Pos2","PP5.PP2s_LC_Pos3","PP5.PP2s_LC_Pos4","PP5.PP2s_LC_Pos5","PI4","PI4.PIs_Static","PI4.PIs_VibratingBowl","PI4.PIs_Workholding","R4","R4.Rs_Static","C1","CB1","PalletStorage.1" | {"id": "default_building", "position": [0,0,0]},{"id": "AssemblyLine", "descr": "Assembly line. An assembly system consists of facilities that are utilized for the assembly of a product or products, characterized by rigid or loose chaining of individual assembly work stations. An assembly line is a specific class of assembly systems where several work stations are linked together according to the sequence of operations required. Hence, the routing of the parts and the sequence of operations is given. This assembly line is devoted to the assembly of a hinge for furniture.", "type": "https://w3id.org/ontoeng/factory#AssemblySystem", "assignmentTo": ["productionPlan"]},{"id": "productionPlan", "type": "https://w3id.org/ontoeng/factory#ProductionPlan", "duration": 86400},{"id": "productionSchedule", "type": "https://w3id.org/ontoeng/factory#ProductionSchedule", "parentObject": "productionPlan", "quantity": 17280},{"id": "Hinge", "assignmentTo": ["productionSchedule"]},{"id": "HingeProcessPlan", "assignmentTo": ["productionSchedule"]},{"id": "RT1", "descr": "A rotary transfer system is a transfer system in which work carriers are mounted on a circular turntable for movement from one work station to the next. The transfer between workstations must be synchronous, i.e., parts are moved synchronously from one station to the next one.", "model": "RotatingTableBuffer20", "position": [-405.71,0,4484.48], "rotation": [0,0,0], "placementRelTo": "default_building", "connectedTo": ["T1","PPH1"], "assignmentTo": ["AssemblyLine"]},{"id": "PPW1", "descr": "A handling device for picking up an item, moving it and placing it in another location. Such devices are usually mechanically driven and follow a fixed sequence of motions.", "model": "WingConveyor1_Station", "position": [517.02,0,4818.96], "rotation": [0,3.14159265358979,0], "placementRelTo": "default_building", "connectedTo": ["RT1"], "assignmentTo": ["AssemblyLine","res10"]},{"id": "T1", "descr": "In a station of this class, two or more components are joined tight togheter.", "model": "Tightener_Station", "position": [-743.2,0,5125.2], "rotation": [0,1.5707963267949,0], "placementRelTo": "default_building", "connectedTo": ["PPH1"], "assignmentTo": ["AssemblyLine","res20"]},{"id": "PPH1", "descr": "A handling device for picking up an item, moving it and placing it in another location. Such devices are usually mechanically driven and follow a fixed sequence of motions.", "model": "WingConveyor2_Station", "position": [-71.5,0,3618.95], "rotation": [0,-1.5707963267949,0], "placementRelTo": "default_building", "connectedTo": ["RT1"], "assignmentTo": ["AssemblyLine","res30"]},{"id": "RPP1", "descr": "A handling device for picking up an item, moving it and placing it in another location. Such devices are usually mechanically driven and follow a fixed sequence of motions.", "model": "URPickAndPlace_Station", "position": [200,0,3500], "placementRelTo": "default_building", "connectedTo": ["B1"], "assignmentTo": ["AssemblyLine","res40"]},{"id": "B1", "descr": "Conveyor Buffer with capacity of 5 pallets", "model": "ConveyorBuffer5", "position": [200,0,2500], "placementRelTo": "default_building", "connectedTo": ["PP1"], "assignmentTo": ["AssemblyLine"], "bufferCap": 5},{"id": "PP1", "descr": "A handling device for picking up an item, moving it and placing it in another location. Such devices are usually mechanically driven and follow a fixed sequence of motions.", "model": "PickAndPlace_Station", "position": [200,0,1500], "placementRelTo": "default_building", "connectedTo": ["PI1"], "assignmentTo": ["AssemblyLine","res50"]},{"id": "PP1.PPs_FloatingY", "position": [-6.5,-54.2,-171], "placementRelTo": "PP1.PPs_FloatingZ", "parentObject": "PP1.PPs_FloatingZ"},{"id": "PI1", "descr": "An insertion station automatically inserts components on a module or assembly (e.g. inserting electronic components on a printed circuit board).", "model": "PinInsertion_Station", "position": [200,0,500], "placementRelTo": "default_building", "connectedTo": ["R1"], "assignmentTo": ["AssemblyLine","res60"]},{"id": "PI1.PIs_Static", "position": [-417.5,-2.19,19.51], "placementRelTo": "PI1", "parentObject": "PI1"},{"id": "PI1.PIs_VibratingBowl", "position": [-537,-2.19,-341], "placementRelTo": "PI1", "parentObject": "PI1"},{"id": "R1", "descr": "A riveting station operates permanent connections between parts by plastic deformation of specific parts called rivets. A rivet is a cylindrical shaft with usually a head on one of its end. During the riveting operation, the rivet is placed in a hole and the tail withouth a head is deformed so that it expands its diameter, holding the rivet in place.", "model": "Riveting_Station", "position": [200,0,-500], "placementRelTo": "default_building", "connectedTo": ["B2"], "assignmentTo": ["AssemblyLine","res70"]},{"id": "R1.Rs_Static", "position": [-63,-2.7,19.51], "rotation": [0,3.14159265358979,0], "placementRelTo": "R1", "parentObject": "R1"},{"id": "B2", "descr": "Conveyor Buffer with capacity of 5 pallets", "model": "ConveyorBuffer5", "position": [200,0,-1500], "placementRelTo": "default_building", "connectedTo": ["PP2"], "assignmentTo": ["AssemblyLine"], "bufferCap": 5},{"id": "PP2", "descr": "A handling device for picking up an item, moving it and placing it in another location. Such devices are usually mechanically driven and follow a fixed sequence of motions.", "model": "PickAndPlace_Station", "position": [200,0,-2500], "placementRelTo": "default_building", "connectedTo": ["PP3"], "assignmentTo": ["AssemblyLine","res80"]},{"id": "PP2.PPs_FloatingY", "position": [-6.5,-47.2,-171], "placementRelTo": "PP2.PPs_FloatingZ", "parentObject": "PP2.PPs_FloatingZ"},{"id": "PP2.PPs_LC_Pos1", "position": [136.3,359,-45.2], "placementRelTo": "PP2.PPs_LateralConveyor", "parentObject": "PP2.PPs_LateralConveyor"},{"id": "PP2.PPs_LC_Pos2", "position": [111.3,359,-45.2], "placementRelTo": "PP2.PPs_LateralConveyor", "parentObject": "PP2.PPs_LateralConveyor"},{"id": "PP2.PPs_LC_Pos3", "position": [86.3,359,-45.2], "placementRelTo": "PP2.PPs_LateralConveyor", "parentObject": "PP2.PPs_LateralConveyor"},{"id": "PP2.PPs_LC_Pos4", "position": [61.3,359,-45.2], "placementRelTo": "PP2.PPs_LateralConveyor", "parentObject": "PP2.PPs_LateralConveyor"},{"id": "PP2.PPs_LC_Pos5", "position": [36.3,359,-45.2], "placementRelTo": "PP2.PPs_LateralConveyor", "parentObject": "PP2.PPs_LateralConveyor"},{"id": "PP3", "descr": "A handling device for picking up an item, moving it and placing it in another location. Such devices are usually mechanically driven and follow a fixed sequence of motions.", "model": "PickAndPlace_Station", "position": [200,0,-3500], "placementRelTo": "default_building", "connectedTo": ["PI2"], "assignmentTo": ["AssemblyLine","res90"]},{"id": "PP3.PPs_FloatingY", "position": [-6.5,-51.2,-171], "placementRelTo": "PP3.PPs_FloatingZ", "parentObject": "PP3.PPs_FloatingZ"},{"id": "PP3.PPs_LC_Pos1", "position": [136.3,357.3,-45.2], "placementRelTo": "PP3.PPs_LateralConveyor", "parentObject": "PP3.PPs_LateralConveyor"},{"id": "PP3.PPs_LC_Pos2", "position": [111.3,357.3,-45.2], "placementRelTo": "PP3.PPs_LateralConveyor", "parentObject": "PP3.PPs_LateralConveyor"},{"id": "PP3.PPs_LC_Pos3", "position": [86.3,357.3,-45.2], "placementRelTo": "PP3.PPs_LateralConveyor", "parentObject": "PP3.PPs_LateralConveyor"},{"id": "PP3.PPs_LC_Pos4", "position": [61.3,357.3,-45.2], "placementRelTo": "PP3.PPs_LateralConveyor", "parentObject": "PP3.PPs_LateralConveyor"},{"id": "PP3.PPs_LC_Pos5", "position": [36.3,357.3,-45.2], "placementRelTo": "PP3.PPs_LateralConveyor", "parentObject": "PP3.PPs_LateralConveyor"},{"id": "PI2", "descr": "An insertion station automatically inserts components on a module or assembly (e.g. inserting electronic components on a printed circuit board).", "model": "PinInsertion_Station", "position": [200,0,-4500], "placementRelTo": "default_building", "connectedTo": ["R2"], "assignmentTo": ["AssemblyLine","res100"]},{"id": "PI2.PIs_Static", "position": [-417.5,-5.89,-27.51], "placementRelTo": "PI2", "parentObject": "PI2"},{"id": "PI2.PIs_VibratingBowl", "position": [-537,-5.89,-388.02], "placementRelTo": "PI2", "parentObject": "PI2"},{"id": "R2", "descr": "A riveting station operates permanent connections between parts by plastic deformation of specific parts called rivets. A rivet is a cylindrical shaft with usually a head on one of its end. During the riveting operation, the rivet is placed in a hole and the tail withouth a head is deformed so that it expands its diameter, holding the rivet in place.", "model": "Riveting_Station", "position": [200,0,-5500], "placementRelTo": "default_building", "connectedTo": ["B3"], "assignmentTo": ["AssemblyLine","res110"]},{"id": "R2.Rs_Static", "position": [-63,-5.89,-27.5], "rotation": [0,3.14159265358979,0], "placementRelTo": "R2", "parentObject": "R2"},{"id": "B3", "descr": "Conveyor Buffer with capacity of 5 pallets", "model": "ConveyorBuffer5", "position": [200,0,-6500], "placementRelTo": "default_building", "connectedTo": ["PP4"], "assignmentTo": ["AssemblyLine"], "bufferCap": 5},{"id": "PP4", "descr": "A handling device for picking up an item, moving it and placing it in another location. Such devices are usually mechanically driven and follow a fixed sequence of motions.", "model": "PickAndPlace_Station", "position": [200,0,-7500], "placementRelTo": "default_building", "connectedTo": ["PI3"], "assignmentTo": ["AssemblyLine","res120"]},{"id": "PP4.PPs_FloatingY", "position": [-6.5,-48,-171], "placementRelTo": "PP4.PPs_FloatingZ", "parentObject": "PP4.PPs_FloatingZ"},{"id": "PP4.PPs_LC_Pos1", "position": [136.3,359.2,-48], "placementRelTo": "PP4.PPs_LateralConveyor", "parentObject": "PP4.PPs_LateralConveyor"},{"id": "PP4.PPs_LC_Pos2", "position": [111.3,359.2,-48], "placementRelTo": "PP4.PPs_LateralConveyor", "parentObject": "PP4.PPs_LateralConveyor"},{"id": "PP4.PPs_LC_Pos3", "position": [86.3,359.2,-48], "placementRelTo": "PP4.PPs_LateralConveyor", "parentObject": "PP4.PPs_LateralConveyor"},{"id": "PP4.PPs_LC_Pos4", "position": [61.3,359.2,-48], "placementRelTo": "PP4.PPs_LateralConveyor", "parentObject": "PP4.PPs_LateralConveyor"},{"id": "PP4.PPs_LC_Pos5", "position": [36.3,359.2,-48], "placementRelTo": "PP4.PPs_LateralConveyor", "parentObject": "PP4.PPs_LateralConveyor"},{"id": "PI3", "descr": "An insertion station automatically inserts components on a module or assembly (e.g. inserting electronic components on a printed circuit board).", "model": "PinInsertion_Station", "position": [200,0,-8500], "placementRelTo": "default_building", "connectedTo": ["R3"], "assignmentTo": ["AssemblyLine","res130"]},{"id": "PI3.PIs_Static", "position": [-417.5,1.61,-17.49], "placementRelTo": "PI3", "parentObject": "PI3"},{"id": "PI3.PIs_VibratingBowl", "position": [-537,1.61,-378], "placementRelTo": "PI3", "parentObject": "PI3"},{"id": "R3", "descr": "A riveting station operates permanent connections between parts by plastic deformation of specific parts called rivets. A rivet is a cylindrical shaft with usually a head on one of its end. During the riveting operation, the rivet is placed in a hole and the tail withouth a head is deformed so that it expands its diameter, holding the rivet in place.", "model": "Riveting_Station", "position": [200,0,-9500], "placementRelTo": "default_building", "connectedTo": ["B4"], "assignmentTo": ["AssemblyLine","res140"]},{"id": "R3.Rs_Static", "position": [-63,1.61,-17.49], "rotation": [0,3.14159265358979,0], "placementRelTo": "R3", "parentObject": "R3"},{"id": "B4", "descr": "Conveyor Buffer with capacity of 5 pallets", "model": "ConveyorBuffer5", "position": [200,0,-10500], "placementRelTo": "default_building", "connectedTo": ["PP5"], "assignmentTo": ["AssemblyLine"], "bufferCap": 5},{"id": "PP5", "descr": "A handling device for picking up an item, moving it and placing it in another location. Such devices are usually mechanically driven and follow a fixed sequence of motions.", "model": "PickAndPlace2_Station", "position": [200,0,-11500], "placementRelTo": "default_building", "connectedTo": ["PI4"], "assignmentTo": ["AssemblyLine","res150"]},{"id": "PP5.PP2s_FloatingY", "position": [-6.5,-34,-171], "placementRelTo": "PP5.PP2s_FloatingZ", "parentObject": "PP5.PP2s_FloatingZ"},{"id": "PP5.PP2s_LC_Pos1", "position": [136.2,372,-48], "placementRelTo": "PP5.PP2s_LateralConveyor", "parentObject": "PP5.PP2s_LateralConveyor"},{"id": "PP5.PP2s_LC_Pos2", "position": [51.8,372,-48], "placementRelTo": "PP5.PP2s_LateralConveyor", "parentObject": "PP5.PP2s_LateralConveyor"},{"id": "PP5.PP2s_LC_Pos3", "position": [-32.6,372,-48], "placementRelTo": "PP5.PP2s_LateralConveyor", "parentObject": "PP5.PP2s_LateralConveyor"},{"id": "PP5.PP2s_LC_Pos4", "position": [-117,372,-48], "placementRelTo": "PP5.PP2s_LateralConveyor", "parentObject": "PP5.PP2s_LateralConveyor"},{"id": "PP5.PP2s_LC_Pos5", "position": [-120,416,-83], "rotation": [-2.1816616,1.5707963,0], "placementRelTo": "PP5.PP2s_LateralConveyor", "parentObject": "PP5.PP2s_LateralConveyor"},{"id": "PI4", "descr": "An insertion station automatically inserts components on a module or assembly (e.g. inserting electronic components on a printed circuit board).", "model": "PinInsertion_Station", "position": [200,0,-12500], "placementRelTo": "default_building", "connectedTo": ["R4"], "assignmentTo": ["AssemblyLine","res160"]},{"id": "PI4.PIs_Static", "position": [-417.5,10.43,-36.67], "placementRelTo": "PI4", "parentObject": "PI4"},{"id": "PI4.PIs_VibratingBowl", "position": [-537,10.43,-397.18], "placementRelTo": "PI4", "parentObject": "PI4"},{"id": "PI4.PIs_Workholding", "position": [288,147,218.7], "placementRelTo": "PI4.PIs_FloatingX", "parentObject": "PI4.PIs_FloatingX"},{"id": "R4", "descr": "A riveting station operates permanent connections between parts by plastic deformation of specific parts called rivets. A rivet is a cylindrical shaft with usually a head on one of its end. During the riveting operation, the rivet is placed in a hole and the tail withouth a head is deformed so that it expands its diameter, holding the rivet in place.", "model": "Riveting_Station", "position": [200,0,-13500], "placementRelTo": "default_building", "connectedTo": ["C1"], "assignmentTo": ["AssemblyLine","res170"]},{"id": "R4.Rs_Static", "position": [-63,9.5,-36.67], "rotation": [0,3.14159265358979,0], "placementRelTo": "R4", "parentObject": "R4"},{"id": "C1", "descr": "An inspection station is used, within a manufacturing system, to check that the process has been correctly operated and that the parts do not present defects.", "model": "InspectionCamera_Station", "position": [200,0,-14500], "placementRelTo": "default_building", "connectedTo": ["CB1"], "assignmentTo": ["AssemblyLine","res180"]},{"id": "CB1", "descr": "A packaging station collect a set of parts and arrange them into their packages.", "model": "CollectionBox_Station", "position": [200,0,-15500], "placementRelTo": "default_building", "assignmentTo": ["AssemblyLine","res190"]},{"id": "PalletStorage.1", "type": "https://w3id.org/ontoeng/factory#StorageElement", "position": [200,0,-19000], "placementRelTo": "default_building"},{"id": "pallet_1", "descr": "pallet", "model": "PalletA", "parentObject": "AssemblyLine"},{"id": "pallet_2", "descr": "pallet", "model": "PalletA", "parentObject": "AssemblyLine"},{"id": "pallet_3", "descr": "pallet", "model": "PalletA", "parentObject": "AssemblyLine"},{"id": "pallet_4", "descr": "pallet", "model": "PalletA", "parentObject": "AssemblyLine"},{"id": "pallet_5", "descr": "pallet", "model": "PalletA", "parentObject": "AssemblyLine"},{"id": "pallet_6", "descr": "pallet", "model": "PalletA", "parentObject": "AssemblyLine"},{"id": "pallet_7", "descr": "pallet", "model": "PalletA", "parentObject": "AssemblyLine"},{"id": "pallet_8", "descr": "pallet", "model": "PalletA", "parentObject": "AssemblyLine"},{"id": "pallet_9", "descr": "pallet", "model": "PalletA", "parentObject": "AssemblyLine"},{"id": "pallet_10", "descr": "pallet", "model": "PalletA", "parentObject": "AssemblyLine"},{"id": "Hinge_1", "descr": "hinge", "model": "Hinge"},{"id": "Hinge_2", "descr": "hinge", "model": "Hinge"},{"id": "Hinge_3", "descr": "hinge", "model": "Hinge"},{"id": "Hinge_4", "descr": "hinge", "model": "Hinge"},{"id": "Hinge_5", "descr": "hinge", "model": "Hinge"},{"id": "Hinge_6", "descr": "hinge", "model": "Hinge"},{"id": "Hinge_7", "descr": "hinge", "model": "Hinge"},{"id": "Hinge_8", "descr": "hinge", "model": "Hinge"},{"id": "Hinge_9", "descr": "hinge", "model": "Hinge"},{"id": "Hinge_10", "descr": "hinge", "model": "Hinge"}
[24 empty] | {"id": "" | [12 empty] | } | {"id": ""} | "default_building","RT1","PPW1","T1","PPH1","RPP1","B1","PP1","PP1.PPs_FloatingY","PI1","PI1.PIs_Static","PI1.PIs_VibratingBowl","R1","R1.Rs_Static","B2","PP2","PP2.PPs_FloatingY","PP2.PPs_LC_Pos1","PP2.PPs_LC_Pos2","PP2.PPs_LC_Pos3","PP2.PPs_LC_Pos4","PP2.PPs_LC_Pos5","PP3","PP3.PPs_FloatingY","PP3.PPs_LC_Pos1","PP3.PPs_LC_Pos2","PP3.PPs_LC_Pos3","PP3.PPs_LC_Pos4","PP3.PPs_LC_Pos5","PI2","PI2.PIs_Static","PI2.PIs_VibratingBowl","R2","R2.Rs_Static","B3","PP4","PP4.PPs_FloatingY","PP4.PPs_LC_Pos1","PP4.PPs_LC_Pos2","PP4.PPs_LC_Pos3","PP4.PPs_LC_Pos4","PP4.PPs_LC_Pos5","PI3","PI3.PIs_Static","PI3.PIs_VibratingBowl","R3","R3.Rs_Static","B4","PP5","PP5.PP2s_FloatingY","PP5.PP2s_LC_Pos1","PP5.PP2s_LC_Pos2","PP5.PP2s_LC_Pos3","PP5.PP2s_LC_Pos4","PP5.PP2s_LC_Pos5","PI4","PI4.PIs_Static","PI4.PIs_VibratingBowl","PI4.PIs_Workholding","R4","R4.Rs_Static","C1","CB1","PalletStorage.1" | {"id": "default_building", "position": [0,0,0]},{"id": "AssemblyLine", "descr": "Assembly line. An assembly system consists of facilities that are utilized for the assembly of a product or products, characterized by rigid or loose chaining of individual assembly work stations. An assembly line is a specific class of assembly systems where several work stations are linked together according to the sequence of operations required. Hence, the routing of the parts and the sequence of operations is given. This assembly line is devoted to the assembly of a hinge for furniture.", "type": "https://w3id.org/ontoeng/factory#AssemblySystem", "assignmentTo": ["productionPlan"]},{"id": "productionPlan", "type": "https://w3id.org/ontoeng/factory#ProductionPlan", "duration": 86400},{"id": "productionSchedule", "type": "https://w3id.org/ontoeng/factory#ProductionSchedule", "parentObject": "productionPlan", "quantity": 17280},{"id": "Hinge", "assignmentTo": ["productionSchedule"]},{"id": "HingeProcessPlan", "assignmentTo": ["productionSchedule"]},{"id": "RT1", "descr": "A rotary transfer system is a transfer system in which work carriers are mounted on a circular turntable for movement from one work station to the next. The transfer between workstations must be synchronous, i.e., parts are moved synchronously from one station to the next one.", "model": "RotatingTableBuffer20", "position": [-405.71,0,4484.48], "rotation": [0,0,0], "placementRelTo": "default_building", "connectedTo": ["T1","PPH1"], "assignmentTo": ["AssemblyLine"]},{"id": "PPW1", "descr": "A handling device for picking up an item, moving it and placing it in another location. Such devices are usually mechanically driven and follow a fixed sequence of motions.", "model": "WingConveyor1_Station", "position": [517.02,0,4818.96], "rotation": [0,3.14159265358979,0], "placementRelTo": "default_building", "connectedTo": ["RT1"], "assignmentTo": ["AssemblyLine","res10"]},{"id": "T1", "descr": "In a station of this class, two or more components are joined tight togheter.", "model": "Tightener_Station", "position": [-743.2,0,5125.2], "rotation": [0,1.5707963267949,0], "placementRelTo": "default_building", "connectedTo": ["PPH1"], "assignmentTo": ["AssemblyLine","res20"]},{"id": "PPH1", "descr": "A handling device for picking up an item, moving it and placing it in another location. Such devices are usually mechanically driven and follow a fixed sequence of motions.", "model": "WingConveyor2_Station", "position": [-71.5,0,3618.95], "rotation": [0,-1.5707963267949,0], "placementRelTo": "default_building", "connectedTo": ["RT1"], "assignmentTo": ["AssemblyLine","res30"]},{"id": "RPP1", "descr": "A handling device for picking up an item, moving it and placing it in another location. Such devices are usually mechanically driven and follow a fixed sequence of motions.", "model": "URPickAndPlace_Station", "position": [200,0,3500], "placementRelTo": "default_building", "connectedTo": ["B1"], "assignmentTo": ["AssemblyLine","res40"]},{"id": "B1", "descr": "Conveyor Buffer with capacity of 5 pallets", "model": "ConveyorBuffer5", "position": [200,0,2500], "placementRelTo": "default_building", "connectedTo": ["PP1"], "assignmentTo": ["AssemblyLine"], "bufferCap": 5},{"id": "PP1", "descr": "A handling device for picking up an item, moving it and placing it in another location. Such devices are usually mechanically driven and follow a fixed sequence of motions.", "model": "PickAndPlace_Station", "position": [200,0,1500], "placementRelTo": "default_building", "connectedTo": ["PI1"], "assignmentTo": ["AssemblyLine","res50"]},{"id": "PP1.PPs_FloatingY", "position": [-6.5,-54.2,-171], "placementRelTo": "PP1.PPs_FloatingZ", "parentObject": "PP1.PPs_FloatingZ"},{"id": "PI1", "descr": "An insertion station automatically inserts components on a module or assembly (e.g. inserting electronic components on a printed circuit board).", "model": "PinInsertion_Station", "position": [200,0,500], "placementRelTo": "default_building", "connectedTo": ["R1"], "assignmentTo": ["AssemblyLine","res60"]},{"id": "PI1.PIs_Static", "position": [-417.5,-2.19,19.51], "placementRelTo": "PI1", "parentObject": "PI1"},{"id": "PI1.PIs_VibratingBowl", "position": [-537,-2.19,-341], "placementRelTo": "PI1", "parentObject": "PI1"},{"id": "R1", "descr": "A riveting station operates permanent connections between parts by plastic deformation of specific parts called rivets. A rivet is a cylindrical shaft with usually a head on one of its end. During the riveting operation, the rivet is placed in a hole and the tail withouth a head is deformed so that it expands its diameter, holding the rivet in place.", "model": "Riveting_Station", "position": [200,0,-500], "placementRelTo": "default_building", "connectedTo": ["B2"], "assignmentTo": ["AssemblyLine","res70"]},{"id": "R1.Rs_Static", "position": [-63,-2.7,19.51], "rotation": [0,3.14159265358979,0], "placementRelTo": "R1", "parentObject": "R1"},{"id": "B2", "descr": "Conveyor Buffer with capacity of 5 pallets", "model": "ConveyorBuffer5", "position": [200,0,-1500], "placementRelTo": "default_building", "connectedTo": ["PP2"], "assignmentTo": ["AssemblyLine"], "bufferCap": 5},{"id": "PP2", "descr": "A handling device for picking up an item, moving it and placing it in another location. Such devices are usually mechanically driven and follow a fixed sequence of motions.", "model": "PickAndPlace_Station", "position": [200,0,-2500], "placementRelTo": "default_building", "connectedTo": ["PP3"], "assignmentTo": ["AssemblyLine","res80"]},{"id": "PP2.PPs_FloatingY", "position": [-6.5,-47.2,-171], "placementRelTo": "PP2.PPs_FloatingZ", "parentObject": "PP2.PPs_FloatingZ"},{"id": "PP2.PPs_LC_Pos1", "position": [136.3,359,-45.2], "placementRelTo": "PP2.PPs_LateralConveyor", "parentObject": "PP2.PPs_LateralConveyor"},{"id": "PP2.PPs_LC_Pos2", "position": [111.3,359,-45.2], "placementRelTo": "PP2.PPs_LateralConveyor", "parentObject": "PP2.PPs_LateralConveyor"},{"id": "PP2.PPs_LC_Pos3", "position": [86.3,359,-45.2], "placementRelTo": "PP2.PPs_LateralConveyor", "parentObject": "PP2.PPs_LateralConveyor"},{"id": "PP2.PPs_LC_Pos4", "position": [61.3,359,-45.2], "placementRelTo": "PP2.PPs_LateralConveyor", "parentObject": "PP2.PPs_LateralConveyor"},{"id": "PP2.PPs_LC_Pos5", "position": [36.3,359,-45.2], "placementRelTo": "PP2.PPs_LateralConveyor", "parentObject": "PP2.PPs_LateralConveyor"},{"id": "PP3", "descr": "A handling device for picking up an item, moving it and placing it in another location. Such devices are usually mechanically driven and follow a fixed sequence of motions.", "model": "PickAndPlace_Station", "position": [200,0,-3500], "placementRelTo": "default_building", "connectedTo": ["PI2"], "assignmentTo": ["AssemblyLine","res90"]},{"id": "PP3.PPs_FloatingY", "position": [-6.5,-51.2,-171], "placementRelTo": "PP3.PPs_FloatingZ", "parentObject": "PP3.PPs_FloatingZ"},{"id": "PP3.PPs_LC_Pos1", "position": [136.3,357.3,-45.2], "placementRelTo": "PP3.PPs_LateralConveyor", "parentObject": "PP3.PPs_LateralConveyor"},{"id": "PP3.PPs_LC_Pos2", "position": [111.3,357.3,-45.2], "placementRelTo": "PP3.PPs_LateralConveyor", "parentObject": "PP3.PPs_LateralConveyor"},{"id": "PP3.PPs_LC_Pos3", "position": [86.3,357.3,-45.2], "placementRelTo": "PP3.PPs_LateralConveyor", "parentObject": "PP3.PPs_LateralConveyor"},{"id": "PP3.PPs_LC_Pos4", "position": [61.3,357.3,-45.2], "placementRelTo": "PP3.PPs_LateralConveyor", "parentObject": "PP3.PPs_LateralConveyor"},{"id": "PP3.PPs_LC_Pos5", "position": [36.3,357.3,-45.2], "placementRelTo": "PP3.PPs_LateralConveyor", "parentObject": "PP3.PPs_LateralConveyor"},{"id": "PI2", "descr": "An insertion station automatically inserts components on a module or assembly (e.g. inserting electronic components on a printed circuit board).", "model": "PinInsertion_Station", "position": [200,0,-4500], "placementRelTo": "default_building", "connectedTo": ["R2"], "assignmentTo": ["AssemblyLine","res100"]},{"id": "PI2.PIs_Static", "position": [-417.5,-5.89,-27.51], "placementRelTo": "PI2", "parentObject": "PI2"},{"id": "PI2.PIs_VibratingBowl", "position": [-537,-5.89,-388.02], "placementRelTo": "PI2", "parentObject": "PI2"},{"id": "R2", "descr": "A riveting station operates permanent connections between parts by plastic deformation of specific parts called rivets. A rivet is a cylindrical shaft with usually a head on one of its end. During the riveting operation, the rivet is placed in a hole and the tail withouth a head is deformed so that it expands its diameter, holding the rivet in place.", "model": "Riveting_Station", "position": [200,0,-5500], "placementRelTo": "default_building", "connectedTo": ["B3"], "assignmentTo": ["AssemblyLine","res110"]},{"id": "R2.Rs_Static", "position": [-63,-5.89,-27.5], "rotation": [0,3.14159265358979,0], "placementRelTo": "R2", "parentObject": "R2"},{"id": "B3", "descr": "Conveyor Buffer with capacity of 5 pallets", "model": "ConveyorBuffer5", "position": [200,0,-6500], "placementRelTo": "default_building", "connectedTo": ["PP4"], "assignmentTo": ["AssemblyLine"], "bufferCap": 5},{"id": "PP4", "descr": "A handling device for picking up an item, moving it and placing it in another location. Such devices are usually mechanically driven and follow a fixed sequence of motions.", "model": "PickAndPlace_Station", "position": [200,0,-7500], "placementRelTo": "default_building", "connectedTo": ["PI3"], "assignmentTo": ["AssemblyLine","res120"]},{"id": "PP4.PPs_FloatingY", "position": [-6.5,-48,-171], "placementRelTo": "PP4.PPs_FloatingZ", "parentObject": "PP4.PPs_FloatingZ"},{"id": "PP4.PPs_LC_Pos1", "position": [136.3,359.2,-48], "placementRelTo": "PP4.PPs_LateralConveyor", "parentObject": "PP4.PPs_LateralConveyor"},{"id": "PP4.PPs_LC_Pos2", "position": [111.3,359.2,-48], "placementRelTo": "PP4.PPs_LateralConveyor", "parentObject": "PP4.PPs_LateralConveyor"},{"id": "PP4.PPs_LC_Pos3", "position": [86.3,359.2,-48], "placementRelTo": "PP4.PPs_LateralConveyor", "parentObject": "PP4.PPs_LateralConveyor"},{"id": "PP4.PPs_LC_Pos4", "position": [61.3,359.2,-48], "placementRelTo": "PP4.PPs_LateralConveyor", "parentObject": "PP4.PPs_LateralConveyor"},{"id": "PP4.PPs_LC_Pos5", "position": [36.3,359.2,-48], "placementRelTo": "PP4.PPs_LateralConveyor", "parentObject": "PP4.PPs_LateralConveyor"},{"id": "PI3", "descr": "An insertion station automatically inserts components on a module or assembly (e.g. inserting electronic components on a printed circuit board).", "model": "PinInsertion_Station", "position": [200,0,-8500], "placementRelTo": "default_building", "connectedTo": ["R3"], "assignmentTo": ["AssemblyLine","res130"]},{"id": "PI3.PIs_Static", "position": [-417.5,1.61,-17.49], "placementRelTo": "PI3", "parentObject": "PI3"},{"id": "PI3.PIs_VibratingBowl", "position": [-537,1.61,-378], "placementRelTo": "PI3", "parentObject": "PI3"},{"id": "R3", "descr": "A riveting station operates permanent connections between parts by plastic deformation of specific parts called rivets. A rivet is a cylindrical shaft with usually a head on one of its end. During the riveting operation, the rivet is placed in a hole and the tail withouth a head is deformed so that it expands its diameter, holding the rivet in place.", "model": "Riveting_Station", "position": [200,0,-9500], "placementRelTo": "default_building", "connectedTo": ["B4"], "assignmentTo": ["AssemblyLine","res140"]},{"id": "R3.Rs_Static", "position": [-63,1.61,-17.49], "rotation": [0,3.14159265358979,0], "placementRelTo": "R3", "parentObject": "R3"},{"id": "B4", "descr": "Conveyor Buffer with capacity of 5 pallets", "model": "ConveyorBuffer5", "position": [200,0,-10500], "placementRelTo": "default_building", "connectedTo": ["PP5"], "assignmentTo": ["AssemblyLine"], "bufferCap": 5},{"id": "PP5", "descr": "A handling device for picking up an item, moving it and placing it in another location. Such devices are usually mechanically driven and follow a fixed sequence of motions.", "model": "PickAndPlace2_Station", "position": [200,0,-11500], "placementRelTo": "default_building", "connectedTo": ["PI4"], "assignmentTo": ["AssemblyLine","res150"]},{"id": "PP5.PP2s_FloatingY", "position": [-6.5,-34,-171], "placementRelTo": "PP5.PP2s_FloatingZ", "parentObject": "PP5.PP2s_FloatingZ"},{"id": "PP5.PP2s_LC_Pos1", "position": [136.2,372,-48], "placementRelTo": "PP5.PP2s_LateralConveyor", "parentObject": "PP5.PP2s_LateralConveyor"},{"id": "PP5.PP2s_LC_Pos2", "position": [51.8,372,-48], "placementRelTo": "PP5.PP2s_LateralConveyor", "parentObject": "PP5.PP2s_LateralConveyor"},{"id": "PP5.PP2s_LC_Pos3", "position": [-32.6,372,-48], "placementRelTo": "PP5.PP2s_LateralConveyor", "parentObject": "PP5.PP2s_LateralConveyor"},{"id": "PP5.PP2s_LC_Pos4", "position": [-117,372,-48], "placementRelTo": "PP5.PP2s_LateralConveyor", "parentObject": "PP5.PP2s_LateralConveyor"},{"id": "PP5.PP2s_LC_Pos5", "position": [-120,416,-83], "rotation": [-2.1816616,1.5707963,0], "placementRelTo": "PP5.PP2s_LateralConveyor", "parentObject": "PP5.PP2s_LateralConveyor"},{"id": "PI4", "descr": "An insertion station automatically inserts components on a module or assembly (e.g. inserting electronic components on a printed circuit board).", "model": "PinInsertion_Station", "position": [200,0,-12500], "placementRelTo": "default_building", "connectedTo": ["R4"], "assignmentTo": ["AssemblyLine","res160"]},{"id": "PI4.PIs_Static", "position": [-417.5,10.43,-36.67], "placementRelTo": "PI4", "parentObject": "PI4"},{"id": "PI4.PIs_VibratingBowl", "position": [-537,10.43,-397.18], "placementRelTo": "PI4", "parentObject": "PI4"},{"id": "PI4.PIs_Workholding", "position": [288,147,218.7], "placementRelTo": "PI4.PIs_FloatingX", "parentObject": "PI4.PIs_FloatingX"},{"id": "R4", "descr": "A riveting station operates permanent connections between parts by plastic deformation of specific parts called rivets. A rivet is a cylindrical shaft with usually a head on one of its end. During the riveting operation, the rivet is placed in a hole and the tail withouth a head is deformed so that it expands its diameter, holding the rivet in place.", "model": "Riveting_Station", "position": [200,0,-13500], "placementRelTo": "default_building", "connectedTo": ["C1"], "assignmentTo": ["AssemblyLine","res170"]},{"id": "R4.Rs_Static", "position": [-63,9.5,-36.67], "rotation": [0,3.14159265358979,0], "placementRelTo": "R4", "parentObject": "R4"},{"id": "C1", "descr": "An inspection station is used, within a manufacturing system, to check that the process has been correctly operated and that the parts do not present defects.", "model": "InspectionCamera_Station", "position": [200,0,-14500], "placementRelTo": "default_building", "connectedTo": ["CB1"], "assignmentTo": ["AssemblyLine","res180"]},{"id": "CB1", "descr": "A packaging station collect a set of parts and arrange them into their packages.", "model": "CollectionBox_Station", "position": [200,0,-15500], "placementRelTo": "default_building", "assignmentTo": ["AssemblyLine","res190"]},{"id": "PalletStorage.1", "type": "https://w3id.org/ontoeng/factory#StorageElement", "position": [200,0,-19000], "placementRelTo": "default_building"},{"id": "pallet_1", "descr": "pallet", "model": "PalletA", "parentObject": "AssemblyLine"},{"id": "pallet_2", "descr": "pallet", "model": "PalletA", "parentObject": "AssemblyLine"},{"id": "pallet_3", "descr": "pallet", "model": "PalletA", "parentObject": "AssemblyLine"},{"id": "pallet_4", "descr": "pallet", "model": "PalletA", "parentObject": "AssemblyLine"},{"id": "pallet_5", "descr": "pallet", "model": "PalletA", "parentObject": "AssemblyLine"},{"id": "pallet_6", "descr": "pallet", "model": "PalletA", "parentObject": "AssemblyLine"},{"id": "pallet_7", "descr": "pallet", "model": "PalletA", "parentObject": "AssemblyLine"},{"id": "pallet_8", "descr": "pallet", "model": "PalletA", "parentObject": "AssemblyLine"},{"id": "pallet_9", "descr": "pallet", "model": "PalletA", "parentObject": "AssemblyLine"},{"id": "pallet_10", "descr": "pallet", "model": "PalletA", "parentObject": "AssemblyLine"},{"id": "Hinge_1", "descr": "hinge", "model": "Hinge"},{"id": "Hinge_2", "descr": "hinge", "model": "Hinge"},{"id": "Hinge_3", "descr": "hinge", "model": "Hinge"},{"id": "Hinge_4", "descr": "hinge", "model": "Hinge"},{"id": "Hinge_5", "descr": "hinge", "model": "Hinge"},{"id": "Hinge_6", "descr": "hinge", "model": "Hinge"},{"id": "Hinge_7", "descr": "hinge", "model": "Hinge"},{"id": "Hinge_8", "descr": "hinge", "model": "Hinge"},{"id": "Hinge_9", "descr": "hinge", "model": "Hinge"},{"id": "Hinge_10", "descr": "hinge", "model": "Hinge"}
[24 empty] | {"id": "" | [12 empty] | } | {"id": ""} | "default_building","RT1","PPW1","T1","PPH1","RPP1","B1","PP1","PP1.PPs_FloatingY","PI1","PI1.PIs_Static","PI1.PIs_VibratingBowl","R1","R1.Rs_Static","B2","PP2","PP2.PPs_FloatingY","PP2.PPs_LC_Pos1","PP2.PPs_LC_Pos2","PP2.PPs_LC_Pos3","PP2.PPs_LC_Pos4","PP2.PPs_LC_Pos5","PP3","PP3.PPs_FloatingY","PP3.PPs_LC_Pos1","PP3.PPs_LC_Pos2","PP3.PPs_LC_Pos3","PP3.PPs_LC_Pos4","PP3.PPs_LC_Pos5","PI2","PI2.PIs_Static","PI2.PIs_VibratingBowl","R2","R2.Rs_Static","B3","PP4","PP4.PPs_FloatingY","PP4.PPs_LC_Pos1","PP4.PPs_LC_Pos2","PP4.PPs_LC_Pos3","PP4.PPs_LC_Pos4","PP4.PPs_LC_Pos5","PI3","PI3.PIs_Static","PI3.PIs_VibratingBowl","R3","R3.Rs_Static","B4","PP5","PP5.PP2s_FloatingY","PP5.PP2s_LC_Pos1","PP5.PP2s_LC_Pos2","PP5.PP2s_LC_Pos3","PP5.PP2s_LC_Pos4","PP5.PP2s_LC_Pos5","PI4","PI4.PIs_Static","PI4.PIs_VibratingBowl","PI4.PIs_Workholding","R4","R4.Rs_Static","C1","CB1","PalletStorage.1" | {"id": "default_building", "position": [0,0,0]},{"id": "AssemblyLine", "descr": "Assembly line. An assembly system consists of facilities that are utilized for the assembly of a product or products, characterized by rigid or loose chaining of individual assembly work stations. An assembly line is a specific class of assembly systems where several work stations are linked together according to the sequence of operations required. Hence, the routing of the parts and the sequence of operations is given. This assembly line is devoted to the assembly of a hinge for furniture.", "type": "https://w3id.org/ontoeng/factory#AssemblySystem", "assignmentTo": ["productionPlan"]},{"id": "productionPlan", "type": "https://w3id.org/ontoeng/factory#ProductionPlan", "duration": 86400},{"id": "productionSchedule", "type": "https://w3id.org/ontoeng/factory#ProductionSchedule", "parentObject": "productionPlan", "quantity": 17280},{"id": "Hinge", "assignmentTo": ["productionSchedule"]},{"id": "HingeProcessPlan", "assignmentTo": ["productionSchedule"]},{"id": "RT1", "descr": "A rotary transfer system is a transfer system in which work carriers are mounted on a circular turntable for movement from one work station to the next. The transfer between workstations must be synchronous, i.e., parts are moved synchronously from one station to the next one.", "model": "RotatingTableBuffer20", "position": [-405.71,0,4484.48], "rotation": [0,0,0], "placementRelTo": "default_building", "connectedTo": ["T1","PPH1"], "assignmentTo": ["AssemblyLine"]},{"id": "PPW1", "descr": "A handling device for picking up an item, moving it and placing it in another location. Such devices are usually mechanically driven and follow a fixed sequence of motions.", "model": "WingConveyor1_Station", "position": [517.02,0,4818.96], "rotation": [0,3.14159265358979,0], "placementRelTo": "default_building", "connectedTo": ["RT1"], "assignmentTo": ["AssemblyLine","res10"]},{"id": "T1", "descr": "In a station of this class, two or more components are joined tight togheter.", "model": "Tightener_Station", "position": [-743.2,0,5125.2], "rotation": [0,1.5707963267949,0], "placementRelTo": "default_building", "connectedTo": ["PPH1"], "assignmentTo": ["AssemblyLine","res20"]},{"id": "PPH1", "descr": "A handling device for picking up an item, moving it and placing it in another location. Such devices are usually mechanically driven and follow a fixed sequence of motions.", "model": "WingConveyor2_Station", "position": [-71.5,0,3618.95], "rotation": [0,-1.5707963267949,0], "placementRelTo": "default_building", "connectedTo": ["RT1"], "assignmentTo": ["AssemblyLine","res30"]},{"id": "RPP1", "descr": "A handling device for picking up an item, moving it and placing it in another location. Such devices are usually mechanically driven and follow a fixed sequence of motions.", "model": "URPickAndPlace_Station", "position": [200,0,3500], "placementRelTo": "default_building", "connectedTo": ["B1"], "assignmentTo": ["AssemblyLine","res40"]},{"id": "B1", "descr": "Conveyor Buffer with capacity of 5 pallets", "model": "ConveyorBuffer5", "position": [200,0,2500], "placementRelTo": "default_building", "connectedTo": ["PP1"], "assignmentTo": ["AssemblyLine"], "bufferCap": 5},{"id": "PP1", "descr": "A handling device for picking up an item, moving it and placing it in another location. Such devices are usually mechanically driven and follow a fixed sequence of motions.", "model": "PickAndPlace_Station", "position": [200,0,1500], "placementRelTo": "default_building", "connectedTo": ["PI1"], "assignmentTo": ["AssemblyLine","res50"]},{"id": "PP1.PPs_FloatingY", "position": [-6.5,-54.2,-171], "placementRelTo": "PP1.PPs_FloatingZ", "parentObject": "PP1.PPs_FloatingZ"},{"id": "PI1", "descr": "An insertion station automatically inserts components on a module or assembly (e.g. inserting electronic components on a printed circuit board).", "model": "PinInsertion_Station", "position": [200,0,500], "placementRelTo": "default_building", "connectedTo": ["R1"], "assignmentTo": ["AssemblyLine","res60"]},{"id": "PI1.PIs_Static", "position": [-417.5,-2.19,19.51], "placementRelTo": "PI1", "parentObject": "PI1"},{"id": "PI1.PIs_VibratingBowl", "position": [-537,-2.19,-341], "placementRelTo": "PI1", "parentObject": "PI1"},{"id": "R1", "descr": "A riveting station operates permanent connections between parts by plastic deformation of specific parts called rivets. A rivet is a cylindrical shaft with usually a head on one of its end. During the riveting operation, the rivet is placed in a hole and the tail withouth a head is deformed so that it expands its diameter, holding the rivet in place.", "model": "Riveting_Station", "position": [200,0,-500], "placementRelTo": "default_building", "connectedTo": ["B2"], "assignmentTo": ["AssemblyLine","res70"]},{"id": "R1.Rs_Static", "position": [-63,-2.7,19.51], "rotation": [0,3.14159265358979,0], "placementRelTo": "R1", "parentObject": "R1"},{"id": "B2", "descr": "Conveyor Buffer with capacity of 5 pallets", "model": "ConveyorBuffer5", "position": [200,0,-1500], "placementRelTo": "default_building", "connectedTo": ["PP2"], "assignmentTo": ["AssemblyLine"], "bufferCap": 5},{"id": "PP2", "descr": "A handling device for picking up an item, moving it and placing it in another location. Such devices are usually mechanically driven and follow a fixed sequence of motions.", "model": "PickAndPlace_Station", "position": [200,0,-2500], "placementRelTo": "default_building", "connectedTo": ["PP3"], "assignmentTo": ["AssemblyLine","res80"]},{"id": "PP2.PPs_FloatingY", "position": [-6.5,-47.2,-171], "placementRelTo": "PP2.PPs_FloatingZ", "parentObject": "PP2.PPs_FloatingZ"},{"id": "PP2.PPs_LC_Pos1", "position": [136.3,359,-45.2], "placementRelTo": "PP2.PPs_LateralConveyor", "parentObject": "PP2.PPs_LateralConveyor"},{"id": "PP2.PPs_LC_Pos2", "position": [111.3,359,-45.2], "placementRelTo": "PP2.PPs_LateralConveyor", "parentObject": "PP2.PPs_LateralConveyor"},{"id": "PP2.PPs_LC_Pos3", "position": [86.3,359,-45.2], "placementRelTo": "PP2.PPs_LateralConveyor", "parentObject": "PP2.PPs_LateralConveyor"},{"id": "PP2.PPs_LC_Pos4", "position": [61.3,359,-45.2], "placementRelTo": "PP2.PPs_LateralConveyor", "parentObject": "PP2.PPs_LateralConveyor"},{"id": "PP2.PPs_LC_Pos5", "position": [36.3,359,-45.2], "placementRelTo": "PP2.PPs_LateralConveyor", "parentObject": "PP2.PPs_LateralConveyor"},{"id": "PP3", "descr": "A handling device for picking up an item, moving it and placing it in another location. Such devices are usually mechanically driven and follow a fixed sequence of motions.", "model": "PickAndPlace_Station", "position": [200,0,-3500], "placementRelTo": "default_building", "connectedTo": ["PI2"], "assignmentTo": ["AssemblyLine","res90"]},{"id": "PP3.PPs_FloatingY", "position": [-6.5,-51.2,-171], "placementRelTo": "PP3.PPs_FloatingZ", "parentObject": "PP3.PPs_FloatingZ"},{"id": "PP3.PPs_LC_Pos1", "position": [136.3,357.3,-45.2], "placementRelTo": "PP3.PPs_LateralConveyor", "parentObject": "PP3.PPs_LateralConveyor"},{"id": "PP3.PPs_LC_Pos2", "position": [111.3,357.3,-45.2], "placementRelTo": "PP3.PPs_LateralConveyor", "parentObject": "PP3.PPs_LateralConveyor"},{"id": "PP3.PPs_LC_Pos3", "position": [86.3,357.3,-45.2], "placementRelTo": "PP3.PPs_LateralConveyor", "parentObject": "PP3.PPs_LateralConveyor"},{"id": "PP3.PPs_LC_Pos4", "position": [61.3,357.3,-45.2], "placementRelTo": "PP3.PPs_LateralConveyor", "parentObject": "PP3.PPs_LateralConveyor"},{"id": "PP3.PPs_LC_Pos5", "position": [36.3,357.3,-45.2], "placementRelTo": "PP3.PPs_LateralConveyor", "parentObject": "PP3.PPs_LateralConveyor"},{"id": "PI2", "descr": "An insertion station automatically inserts components on a module or assembly (e.g. inserting electronic components on a printed circuit board).", "model": "PinInsertion_Station", "position": [200,0,-4500], "placementRelTo": "default_building", "connectedTo": ["R2"], "assignmentTo": ["AssemblyLine","res100"]},{"id": "PI2.PIs_Static", "position": [-417.5,-5.89,-27.51], "placementRelTo": "PI2", "parentObject": "PI2"},{"id": "PI2.PIs_VibratingBowl", "position": [-537,-5.89,-388.02], "placementRelTo": "PI2", "parentObject": "PI2"},{"id": "R2", "descr": "A riveting station operates permanent connections between parts by plastic deformation of specific parts called rivets. A rivet is a cylindrical shaft with usually a head on one of its end. During the riveting operation, the rivet is placed in a hole and the tail withouth a head is deformed so that it expands its diameter, holding the rivet in place.", "model": "Riveting_Station", "position": [200,0,-5500], "placementRelTo": "default_building", "connectedTo": ["B3"], "assignmentTo": ["AssemblyLine","res110"]},{"id": "R2.Rs_Static", "position": [-63,-5.89,-27.5], "rotation": [0,3.14159265358979,0], "placementRelTo": "R2", "parentObject": "R2"},{"id": "B3", "descr": "Conveyor Buffer with capacity of 5 pallets", "model": "ConveyorBuffer5", "position": [200,0,-6500], "placementRelTo": "default_building", "connectedTo": ["PP4"], "assignmentTo": ["AssemblyLine"], "bufferCap": 5},{"id": "PP4", "descr": "A handling device for picking up an item, moving it and placing it in another location. Such devices are usually mechanically driven and follow a fixed sequence of motions.", "model": "PickAndPlace_Station", "position": [200,0,-7500], "placementRelTo": "default_building", "connectedTo": ["PI3"], "assignmentTo": ["AssemblyLine","res120"]},{"id": "PP4.PPs_FloatingY", "position": [-6.5,-48,-171], "placementRelTo": "PP4.PPs_FloatingZ", "parentObject": "PP4.PPs_FloatingZ"},{"id": "PP4.PPs_LC_Pos1", "position": [136.3,359.2,-48], "placementRelTo": "PP4.PPs_LateralConveyor", "parentObject": "PP4.PPs_LateralConveyor"},{"id": "PP4.PPs_LC_Pos2", "position": [111.3,359.2,-48], "placementRelTo": "PP4.PPs_LateralConveyor", "parentObject": "PP4.PPs_LateralConveyor"},{"id": "PP4.PPs_LC_Pos3", "position": [86.3,359.2,-48], "placementRelTo": "PP4.PPs_LateralConveyor", "parentObject": "PP4.PPs_LateralConveyor"},{"id": "PP4.PPs_LC_Pos4", "position": [61.3,359.2,-48], "placementRelTo": "PP4.PPs_LateralConveyor", "parentObject": "PP4.PPs_LateralConveyor"},{"id": "PP4.PPs_LC_Pos5", "position": [36.3,359.2,-48], "placementRelTo": "PP4.PPs_LateralConveyor", "parentObject": "PP4.PPs_LateralConveyor"},{"id": "PI3", "descr": "An insertion station automatically inserts components on a module or assembly (e.g. inserting electronic components on a printed circuit board).", "model": "PinInsertion_Station", "position": [200,0,-8500], "placementRelTo": "default_building", "connectedTo": ["R3"], "assignmentTo": ["AssemblyLine","res130"]},{"id": "PI3.PIs_Static", "position": [-417.5,1.61,-17.49], "placementRelTo": "PI3", "parentObject": "PI3"},{"id": "PI3.PIs_VibratingBowl", "position": [-537,1.61,-378], "placementRelTo": "PI3", "parentObject": "PI3"},{"id": "R3", "descr": "A riveting station operates permanent connections between parts by plastic deformation of specific parts called rivets. A rivet is a cylindrical shaft with usually a head on one of its end. During the riveting operation, the rivet is placed in a hole and the tail withouth a head is deformed so that it expands its diameter, holding the rivet in place.", "model": "Riveting_Station", "position": [200,0,-9500], "placementRelTo": "default_building", "connectedTo": ["B4"], "assignmentTo": ["AssemblyLine","res140"]},{"id": "R3.Rs_Static", "position": [-63,1.61,-17.49], "rotation": [0,3.14159265358979,0], "placementRelTo": "R3", "parentObject": "R3"},{"id": "B4", "descr": "Conveyor Buffer with capacity of 5 pallets", "model": "ConveyorBuffer5", "position": [200,0,-10500], "placementRelTo": "default_building", "connectedTo": ["PP5"], "assignmentTo": ["AssemblyLine"], "bufferCap": 5},{"id": "PP5", "descr": "A handling device for picking up an item, moving it and placing it in another location. Such devices are usually mechanically driven and follow a fixed sequence of motions.", "model": "PickAndPlace2_Station", "position": [200,0,-11500], "placementRelTo": "default_building", "connectedTo": ["PI4"], "assignmentTo": ["AssemblyLine","res150"]},{"id": "PP5.PP2s_FloatingY", "position": [-6.5,-34,-171], "placementRelTo": "PP5.PP2s_FloatingZ", "parentObject": "PP5.PP2s_FloatingZ"},{"id": "PP5.PP2s_LC_Pos1", "position": [136.2,372,-48], "placementRelTo": "PP5.PP2s_LateralConveyor", "parentObject": "PP5.PP2s_LateralConveyor"},{"id": "PP5.PP2s_LC_Pos2", "position": [51.8,372,-48], "placementRelTo": "PP5.PP2s_LateralConveyor", "parentObject": "PP5.PP2s_LateralConveyor"},{"id": "PP5.PP2s_LC_Pos3", "position": [-32.6,372,-48], "placementRelTo": "PP5.PP2s_LateralConveyor", "parentObject": "PP5.PP2s_LateralConveyor"},{"id": "PP5.PP2s_LC_Pos4", "position": [-117,372,-48], "placementRelTo": "PP5.PP2s_LateralConveyor", "parentObject": "PP5.PP2s_LateralConveyor"},{"id": "PP5.PP2s_LC_Pos5", "position": [-120,416,-83], "rotation": [-2.1816616,1.5707963,0], "placementRelTo": "PP5.PP2s_LateralConveyor", "parentObject": "PP5.PP2s_LateralConveyor"},{"id": "PI4", "descr": "An insertion station automatically inserts components on a module or assembly (e.g. inserting electronic components on a printed circuit board).", "model": "PinInsertion_Station", "position": [200,0,-12500], "placementRelTo": "default_building", "connectedTo": ["R4"], "assignmentTo": ["AssemblyLine","res160"]},{"id": "PI4.PIs_Static", "position": [-417.5,10.43,-36.67], "placementRelTo": "PI4", "parentObject": "PI4"},{"id": "PI4.PIs_VibratingBowl", "position": [-537,10.43,-397.18], "placementRelTo": "PI4", "parentObject": "PI4"},{"id": "PI4.PIs_Workholding", "position": [288,147,218.7], "placementRelTo": "PI4.PIs_FloatingX", "parentObject": "PI4.PIs_FloatingX"},{"id": "R4", "descr": "A riveting station operates permanent connections between parts by plastic deformation of specific parts called rivets. A rivet is a cylindrical shaft with usually a head on one of its end. During the riveting operation, the rivet is placed in a hole and the tail withouth a head is deformed so that it expands its diameter, holding the rivet in place.", "model": "Riveting_Station", "position": [200,0,-13500], "placementRelTo": "default_building", "connectedTo": ["C1"], "assignmentTo": ["AssemblyLine","res170"]},{"id": "R4.Rs_Static", "position": [-63,9.5,-36.67], "rotation": [0,3.14159265358979,0], "placementRelTo": "R4", "parentObject": "R4"},{"id": "C1", "descr": "An inspection station is used, within a manufacturing system, to check that the process has been correctly operated and that the parts do not present defects.", "model": "InspectionCamera_Station", "position": [200,0,-14500], "placementRelTo": "default_building", "connectedTo": ["CB1"], "assignmentTo": ["AssemblyLine","res180"]},{"id": "CB1", "descr": "A packaging station collect a set of parts and arrange them into their packages.", "model": "CollectionBox_Station", "position": [200,0,-15500], "placementRelTo": "default_building", "assignmentTo": ["AssemblyLine","res190"]},{"id": "PalletStorage.1", "type": "https://w3id.org/ontoeng/factory#StorageElement", "position": [200,0,-19000], "placementRelTo": "default_building"},{"id": "pallet_1", "descr": "pallet", "model": "PalletA", "parentObject": "AssemblyLine"},{"id": "pallet_2", "descr": "pallet", "model": "PalletA", "parentObject": "AssemblyLine"},{"id": "pallet_3", "descr": "pallet", "model": "PalletA", "parentObject": "AssemblyLine"},{"id": "pallet_4", "descr": "pallet", "model": "PalletA", "parentObject": "AssemblyLine"},{"id": "pallet_5", "descr": "pallet", "model": "PalletA", "parentObject": "AssemblyLine"},{"id": "pallet_6", "descr": "pallet", "model": "PalletA", "parentObject": "AssemblyLine"},{"id": "pallet_7", "descr": "pallet", "model": "PalletA", "parentObject": "AssemblyLine"},{"id": "pallet_8", "descr": "pallet", "model": "PalletA", "parentObject": "AssemblyLine"},{"id": "pallet_9", "descr": "pallet", "model": "PalletA", "parentObject": "AssemblyLine"},{"id": "pallet_10", "descr": "pallet", "model": "PalletA", "parentObject": "AssemblyLine"},{"id": "Hinge_1", "descr": "hinge", "model": "Hinge"},{"id": "Hinge_2", "descr": "hinge", "model": "Hinge"},{"id": "Hinge_3", "descr": "hinge", "model": "Hinge"},{"id": "Hinge_4", "descr": "hinge", "model": "Hinge"},{"id": "Hinge_5", "descr": "hinge", "model": "Hinge"},{"id": "Hinge_6", "descr": "hinge", "model": "Hinge"},{"id": "Hinge_7", "descr": "hinge", "model": "Hinge"},{"id": "Hinge_8", "descr": "hinge", "model": "Hinge"},{"id": "Hinge_9", "descr": "hinge", "model": "Hinge"},{"id": "Hinge_10", "descr": "hinge", "model": "Hinge"}
[24 empty] | {"id": "" | [12 empty] | } | {"id": ""} | "default_building","RT1","PPW1","T1","PPH1","RPP1","B1","PP1","PP1.PPs_FloatingY","PI1","PI1.PIs_Static","PI1.PIs_VibratingBowl","R1","R1.Rs_Static","B2","PP2","PP2.PPs_FloatingY","PP2.PPs_LC_Pos1","PP2.PPs_LC_Pos2","PP2.PPs_LC_Pos3","PP2.PPs_LC_Pos4","PP2.PPs_LC_Pos5","PP3","PP3.PPs_FloatingY","PP3.PPs_LC_Pos1","PP3.PPs_LC_Pos2","PP3.PPs_LC_Pos3","PP3.PPs_LC_Pos4","PP3.PPs_LC_Pos5","PI2","PI2.PIs_Static","PI2.PIs_VibratingBowl","R2","R2.Rs_Static","B3","PP4","PP4.PPs_FloatingY","PP4.PPs_LC_Pos1","PP4.PPs_LC_Pos2","PP4.PPs_LC_Pos3","PP4.PPs_LC_Pos4","PP4.PPs_LC_Pos5","PI3","PI3.PIs_Static","PI3.PIs_VibratingBowl","R3","R3.Rs_Static","B4","PP5","PP5.PP2s_FloatingY","PP5.PP2s_LC_Pos1","PP5.PP2s_LC_Pos2","PP5.PP2s_LC_Pos3","PP5.PP2s_LC_Pos4","PP5.PP2s_LC_Pos5","PI4","PI4.PIs_Static","PI4.PIs_VibratingBowl","PI4.PIs_Workholding","R4","R4.Rs_Static","C1","CB1","PalletStorage.1" | {"id": "default_building", "position": [0,0,0]},{"id": "AssemblyLine", "descr": "Assembly line. An assembly system consists of facilities that are utilized for the assembly of a product or products, characterized by rigid or loose chaining of individual assembly work stations. An assembly line is a specific class of assembly systems where several work stations are linked together according to the sequence of operations required. Hence, the routing of the parts and the sequence of operations is given. This assembly line is devoted to the assembly of a hinge for furniture.", "type": "https://w3id.org/ontoeng/factory#AssemblySystem", "assignmentTo": ["productionPlan"]},{"id": "productionPlan", "type": "https://w3id.org/ontoeng/factory#ProductionPlan", "duration": 86400},{"id": "productionSchedule", "type": "https://w3id.org/ontoeng/factory#ProductionSchedule", "parentObject": "productionPlan", "quantity": 17280},{"id": "Hinge", "assignmentTo": ["productionSchedule"]},{"id": "HingeProcessPlan", "assignmentTo": ["productionSchedule"]},{"id": "RT1", "descr": "A rotary transfer system is a transfer system in which work carriers are mounted on a circular turntable for movement from one work station to the next. The transfer between workstations must be synchronous, i.e., parts are moved synchronously from one station to the next one.", "model": "RotatingTableBuffer20", "position": [-405.71,0,4484.48], "rotation": [0,0,0], "placementRelTo": "default_building", "connectedTo": ["T1","PPH1"], "assignmentTo": ["AssemblyLine"]},{"id": "PPW1", "descr": "A handling device for picking up an item, moving it and placing it in another location. Such devices are usually mechanically driven and follow a fixed sequence of motions.", "model": "WingConveyor1_Station", "position": [517.02,0,4818.96], "rotation": [0,3.14159265358979,0], "placementRelTo": "default_building", "connectedTo": ["RT1"], "assignmentTo": ["AssemblyLine","res10"]},{"id": "T1", "descr": "In a station of this class, two or more components are joined tight togheter.", "model": "Tightener_Station", "position": [-743.2,0,5125.2], "rotation": [0,1.5707963267949,0], "placementRelTo": "default_building", "connectedTo": ["PPH1"], "assignmentTo": ["AssemblyLine","res20"]},{"id": "PPH1", "descr": "A handling device for picking up an item, moving it and placing it in another location. Such devices are usually mechanically driven and follow a fixed sequence of motions.", "model": "WingConveyor2_Station", "position": [-71.5,0,3618.95], "rotation": [0,-1.5707963267949,0], "placementRelTo": "default_building", "connectedTo": ["RT1"], "assignmentTo": ["AssemblyLine","res30"]},{"id": "RPP1", "descr": "A handling device for picking up an item, moving it and placing it in another location. Such devices are usually mechanically driven and follow a fixed sequence of motions.", "model": "URPickAndPlace_Station", "position": [200,0,3500], "placementRelTo": "default_building", "connectedTo": ["B1"], "assignmentTo": ["AssemblyLine","res40"]},{"id": "B1", "descr": "Conveyor Buffer with capacity of 5 pallets", "model": "ConveyorBuffer5", "position": [200,0,2500], "placementRelTo": "default_building", "connectedTo": ["PP1"], "assignmentTo": ["AssemblyLine"], "bufferCap": 5},{"id": "PP1", "descr": "A handling device for picking up an item, moving it and placing it in another location. Such devices are usually mechanically driven and follow a fixed sequence of motions.", "model": "PickAndPlace_Station", "position": [200,0,1500], "placementRelTo": "default_building", "connectedTo": ["PI1"], "assignmentTo": ["AssemblyLine","res50"]},{"id": "PP1.PPs_FloatingY", "position": [-6.5,-54.2,-171], "placementRelTo": "PP1.PPs_FloatingZ", "parentObject": "PP1.PPs_FloatingZ"},{"id": "PI1", "descr": "An insertion station automatically inserts components on a module or assembly (e.g. inserting electronic components on a printed circuit board).", "model": "PinInsertion_Station", "position": [200,0,500], "placementRelTo": "default_building", "connectedTo": ["R1"], "assignmentTo": ["AssemblyLine","res60"]},{"id": "PI1.PIs_Static", "position": [-417.5,-2.19,19.51], "placementRelTo": "PI1", "parentObject": "PI1"},{"id": "PI1.PIs_VibratingBowl", "position": [-537,-2.19,-341], "placementRelTo": "PI1", "parentObject": "PI1"},{"id": "R1", "descr": "A riveting station operates permanent connections between parts by plastic deformation of specific parts called rivets. A rivet is a cylindrical shaft with usually a head on one of its end. During the riveting operation, the rivet is placed in a hole and the tail withouth a head is deformed so that it expands its diameter, holding the rivet in place.", "model": "Riveting_Station", "position": [200,0,-500], "placementRelTo": "default_building", "connectedTo": ["B2"], "assignmentTo": ["AssemblyLine","res70"]},{"id": "R1.Rs_Static", "position": [-63,-2.7,19.51], "rotation": [0,3.14159265358979,0], "placementRelTo": "R1", "parentObject": "R1"},{"id": "B2", "descr": "Conveyor Buffer with capacity of 5 pallets", "model": "ConveyorBuffer5", "position": [200,0,-1500], "placementRelTo": "default_building", "connectedTo": ["PP2"], "assignmentTo": ["AssemblyLine"], "bufferCap": 5},{"id": "PP2", "descr": "A handling device for picking up an item, moving it and placing it in another location. Such devices are usually mechanically driven and follow a fixed sequence of motions.", "model": "PickAndPlace_Station", "position": [200,0,-2500], "placementRelTo": "default_building", "connectedTo": ["PP3"], "assignmentTo": ["AssemblyLine","res80"]},{"id": "PP2.PPs_FloatingY", "position": [-6.5,-47.2,-171], "placementRelTo": "PP2.PPs_FloatingZ", "parentObject": "PP2.PPs_FloatingZ"},{"id": "PP2.PPs_LC_Pos1", "position": [136.3,359,-45.2], "placementRelTo": "PP2.PPs_LateralConveyor", "parentObject": "PP2.PPs_LateralConveyor"},{"id": "PP2.PPs_LC_Pos2", "position": [111.3,359,-45.2], "placementRelTo": "PP2.PPs_LateralConveyor", "parentObject": "PP2.PPs_LateralConveyor"},{"id": "PP2.PPs_LC_Pos3", "position": [86.3,359,-45.2], "placementRelTo": "PP2.PPs_LateralConveyor", "parentObject": "PP2.PPs_LateralConveyor"},{"id": "PP2.PPs_LC_Pos4", "position": [61.3,359,-45.2], "placementRelTo": "PP2.PPs_LateralConveyor", "parentObject": "PP2.PPs_LateralConveyor"},{"id": "PP2.PPs_LC_Pos5", "position": [36.3,359,-45.2], "placementRelTo": "PP2.PPs_LateralConveyor", "parentObject": "PP2.PPs_LateralConveyor"},{"id": "PP3", "descr": "A handling device for picking up an item, moving it and placing it in another location. Such devices are usually mechanically driven and follow a fixed sequence of motions.", "model": "PickAndPlace_Station", "position": [200,0,-3500], "placementRelTo": "default_building", "connectedTo": ["PI2"], "assignmentTo": ["AssemblyLine","res90"]},{"id": "PP3.PPs_FloatingY", "position": [-6.5,-51.2,-171], "placementRelTo": "PP3.PPs_FloatingZ", "parentObject": "PP3.PPs_FloatingZ"},{"id": "PP3.PPs_LC_Pos1", "position": [136.3,357.3,-45.2], "placementRelTo": "PP3.PPs_LateralConveyor", "parentObject": "PP3.PPs_LateralConveyor"},{"id": "PP3.PPs_LC_Pos2", "position": [111.3,357.3,-45.2], "placementRelTo": "PP3.PPs_LateralConveyor", "parentObject": "PP3.PPs_LateralConveyor"},{"id": "PP3.PPs_LC_Pos3", "position": [86.3,357.3,-45.2], "placementRelTo": "PP3.PPs_LateralConveyor", "parentObject": "PP3.PPs_LateralConveyor"},{"id": "PP3.PPs_LC_Pos4", "position": [61.3,357.3,-45.2], "placementRelTo": "PP3.PPs_LateralConveyor", "parentObject": "PP3.PPs_LateralConveyor"},{"id": "PP3.PPs_LC_Pos5", "position": [36.3,357.3,-45.2], "placementRelTo": "PP3.PPs_LateralConveyor", "parentObject": "PP3.PPs_LateralConveyor"},{"id": "PI2", "descr": "An insertion station automatically inserts components on a module or assembly (e.g. inserting electronic components on a printed circuit board).", "model": "PinInsertion_Station", "position": [200,0,-4500], "placementRelTo": "default_building", "connectedTo": ["R2"], "assignmentTo": ["AssemblyLine","res100"]},{"id": "PI2.PIs_Static", "position": [-417.5,-5.89,-27.51], "placementRelTo": "PI2", "parentObject": "PI2"},{"id": "PI2.PIs_VibratingBowl", "position": [-537,-5.89,-388.02], "placementRelTo": "PI2", "parentObject": "PI2"},{"id": "R2", "descr": "A riveting station operates permanent connections between parts by plastic deformation of specific parts called rivets. A rivet is a cylindrical shaft with usually a head on one of its end. During the riveting operation, the rivet is placed in a hole and the tail withouth a head is deformed so that it expands its diameter, holding the rivet in place.", "model": "Riveting_Station", "position": [200,0,-5500], "placementRelTo": "default_building", "connectedTo": ["B3"], "assignmentTo": ["AssemblyLine","res110"]},{"id": "R2.Rs_Static", "position": [-63,-5.89,-27.5], "rotation": [0,3.14159265358979,0], "placementRelTo": "R2", "parentObject": "R2"},{"id": "B3", "descr": "Conveyor Buffer with capacity of 5 pallets", "model": "ConveyorBuffer5", "position": [200,0,-6500], "placementRelTo": "default_building", "connectedTo": ["PP4"], "assignmentTo": ["AssemblyLine"], "bufferCap": 5},{"id": "PP4", "descr": "A handling device for picking up an item, moving it and placing it in another location. Such devices are usually mechanically driven and follow a fixed sequence of motions.", "model": "PickAndPlace_Station", "position": [200,0,-7500], "placementRelTo": "default_building", "connectedTo": ["PI3"], "assignmentTo": ["AssemblyLine","res120"]},{"id": "PP4.PPs_FloatingY", "position": [-6.5,-48,-171], "placementRelTo": "PP4.PPs_FloatingZ", "parentObject": "PP4.PPs_FloatingZ"},{"id": "PP4.PPs_LC_Pos1", "position": [136.3,359.2,-48], "placementRelTo": "PP4.PPs_LateralConveyor", "parentObject": "PP4.PPs_LateralConveyor"},{"id": "PP4.PPs_LC_Pos2", "position": [111.3,359.2,-48], "placementRelTo": "PP4.PPs_LateralConveyor", "parentObject": "PP4.PPs_LateralConveyor"},{"id": "PP4.PPs_LC_Pos3", "position": [86.3,359.2,-48], "placementRelTo": "PP4.PPs_LateralConveyor", "parentObject": "PP4.PPs_LateralConveyor"},{"id": "PP4.PPs_LC_Pos4", "position": [61.3,359.2,-48], "placementRelTo": "PP4.PPs_LateralConveyor", "parentObject": "PP4.PPs_LateralConveyor"},{"id": "PP4.PPs_LC_Pos5", "position": [36.3,359.2,-48], "placementRelTo": "PP4.PPs_LateralConveyor", "parentObject": "PP4.PPs_LateralConveyor"},{"id": "PI3", "descr": "An insertion station automatically inserts components on a module or assembly (e.g. inserting electronic components on a printed circuit board).", "model": "PinInsertion_Station", "position": [200,0,-8500], "placementRelTo": "default_building", "connectedTo": ["R3"], "assignmentTo": ["AssemblyLine","res130"]},{"id": "PI3.PIs_Static", "position": [-417.5,1.61,-17.49], "placementRelTo": "PI3", "parentObject": "PI3"},{"id": "PI3.PIs_VibratingBowl", "position": [-537,1.61,-378], "placementRelTo": "PI3", "parentObject": "PI3"},{"id": "R3", "descr": "A riveting station operates permanent connections between parts by plastic deformation of specific parts called rivets. A rivet is a cylindrical shaft with usually a head on one of its end. During the riveting operation, the rivet is placed in a hole and the tail withouth a head is deformed so that it expands its diameter, holding the rivet in place.", "model": "Riveting_Station", "position": [200,0,-9500], "placementRelTo": "default_building", "connectedTo": ["B4"], "assignmentTo": ["AssemblyLine","res140"]},{"id": "R3.Rs_Static", "position": [-63,1.61,-17.49], "rotation": [0,3.14159265358979,0], "placementRelTo": "R3", "parentObject": "R3"},{"id": "B4", "descr": "Conveyor Buffer with capacity of 5 pallets", "model": "ConveyorBuffer5", "position": [200,0,-10500], "placementRelTo": "default_building", "connectedTo": ["PP5"], "assignmentTo": ["AssemblyLine"], "bufferCap": 5},{"id": "PP5", "descr": "A handling device for picking up an item, moving it and placing it in another location. Such devices are usually mechanically driven and follow a fixed sequence of motions.", "model": "PickAndPlace2_Station", "position": [200,0,-11500], "placementRelTo": "default_building", "connectedTo": ["PI4"], "assignmentTo": ["AssemblyLine","res150"]},{"id": "PP5.PP2s_FloatingY", "position": [-6.5,-34,-171], "placementRelTo": "PP5.PP2s_FloatingZ", "parentObject": "PP5.PP2s_FloatingZ"},{"id": "PP5.PP2s_LC_Pos1", "position": [136.2,372,-48], "placementRelTo": "PP5.PP2s_LateralConveyor", "parentObject": "PP5.PP2s_LateralConveyor"},{"id": "PP5.PP2s_LC_Pos2", "position": [51.8,372,-48], "placementRelTo": "PP5.PP2s_LateralConveyor", "parentObject": "PP5.PP2s_LateralConveyor"},{"id": "PP5.PP2s_LC_Pos3", "position": [-32.6,372,-48], "placementRelTo": "PP5.PP2s_LateralConveyor", "parentObject": "PP5.PP2s_LateralConveyor"},{"id": "PP5.PP2s_LC_Pos4", "position": [-117,372,-48], "placementRelTo": "PP5.PP2s_LateralConveyor", "parentObject": "PP5.PP2s_LateralConveyor"},{"id": "PP5.PP2s_LC_Pos5", "position": [-120,416,-83], "rotation": [-2.1816616,1.5707963,0], "placementRelTo": "PP5.PP2s_LateralConveyor", "parentObject": "PP5.PP2s_LateralConveyor"},{"id": "PI4", "descr": "An insertion station automatically inserts components on a module or assembly (e.g. inserting electronic components on a printed circuit board).", "model": "PinInsertion_Station", "position": [200,0,-12500], "placementRelTo": "default_building", "connectedTo": ["R4"], "assignmentTo": ["AssemblyLine","res160"]},{"id": "PI4.PIs_Static", "position": [-417.5,10.43,-36.67], "placementRelTo": "PI4", "parentObject": "PI4"},{"id": "PI4.PIs_VibratingBowl", "position": [-537,10.43,-397.18], "placementRelTo": "PI4", "parentObject": "PI4"},{"id": "PI4.PIs_Workholding", "position": [288,147,218.7], "placementRelTo": "PI4.PIs_FloatingX", "parentObject": "PI4.PIs_FloatingX"},{"id": "R4", "descr": "A riveting station operates permanent connections between parts by plastic deformation of specific parts called rivets. A rivet is a cylindrical shaft with usually a head on one of its end. During the riveting operation, the rivet is placed in a hole and the tail withouth a head is deformed so that it expands its diameter, holding the rivet in place.", "model": "Riveting_Station", "position": [200,0,-13500], "placementRelTo": "default_building", "connectedTo": ["C1"], "assignmentTo": ["AssemblyLine","res170"]},{"id": "R4.Rs_Static", "position": [-63,9.5,-36.67], "rotation": [0,3.14159265358979,0], "placementRelTo": "R4", "parentObject": "R4"},{"id": "C1", "descr": "An inspection station is used, within a manufacturing system, to check that the process has been correctly operated and that the parts do not present defects.", "model": "InspectionCamera_Station", "position": [200,0,-14500], "placementRelTo": "default_building", "connectedTo": ["CB1"], "assignmentTo": ["AssemblyLine","res180"]},{"id": "CB1", "descr": "A packaging station collect a set of parts and arrange them into their packages.", "model": "CollectionBox_Station", "position": [200,0,-15500], "placementRelTo": "default_building", "assignmentTo": ["AssemblyLine","res190"]},{"id": "PalletStorage.1", "type": "https://w3id.org/ontoeng/factory#StorageElement", "position": [200,0,-19000], "placementRelTo": "default_building"},{"id": "pallet_1", "descr": "pallet", "model": "PalletA", "parentObject": "AssemblyLine"},{"id": "pallet_2", "descr": "pallet", "model": "PalletA", "parentObject": "AssemblyLine"},{"id": "pallet_3", "descr": "pallet", "model": "PalletA", "parentObject": "AssemblyLine"},{"id": "pallet_4", "descr": "pallet", "model": "PalletA", "parentObject": "AssemblyLine"},{"id": "pallet_5", "descr": "pallet", "model": "PalletA", "parentObject": "AssemblyLine"},{"id": "pallet_6", "descr": "pallet", "model": "PalletA", "parentObject": "AssemblyLine"},{"id": "pallet_7", "descr": "pallet", "model": "PalletA", "parentObject": "AssemblyLine"},{"id": "pallet_8", "descr": "pallet", "model": "PalletA", "parentObject": "AssemblyLine"},{"id": "pallet_9", "descr": "pallet", "model": "PalletA", "parentObject": "AssemblyLine"},{"id": "pallet_10", "descr": "pallet", "model": "PalletA", "parentObject": "AssemblyLine"},{"id": "Hinge_1", "descr": "hinge", "model": "Hinge"},{"id": "Hinge_2", "descr": "hinge", "model": "Hinge"},{"id": "Hinge_3", "descr": "hinge", "model": "Hinge"},{"id": "Hinge_4", "descr": "hinge", "model": "Hinge"},{"id": "Hinge_5", "descr": "hinge", "model": "Hinge"},{"id": "Hinge_6", "descr": "hinge", "model": "Hinge"},{"id": "Hinge_7", "descr": "hinge", "model": "Hinge"},{"id": "Hinge_8", "descr": "hinge", "model": "Hinge"},{"id": "Hinge_9", "descr": "hinge", "model": "Hinge"},{"id": "Hinge_10", "descr": "hinge", "model": "Hinge"}
[24 empty] | {"id": "" | [12 empty] | } | {"id": ""} | "default_building","RT1","PPW1","T1","PPH1","RPP1","B1","PP1","PP1.PPs_FloatingY","PI1","PI1.PIs_Static","PI1.PIs_VibratingBowl","R1","R1.Rs_Static","B2","PP2","PP2.PPs_FloatingY","PP2.PPs_LC_Pos1","PP2.PPs_LC_Pos2","PP2.PPs_LC_Pos3","PP2.PPs_LC_Pos4","PP2.PPs_LC_Pos5","PP3","PP3.PPs_FloatingY","PP3.PPs_LC_Pos1","PP3.PPs_LC_Pos2","PP3.PPs_LC_Pos3","PP3.PPs_LC_Pos4","PP3.PPs_LC_Pos5","PI2","PI2.PIs_Static","PI2.PIs_VibratingBowl","R2","R2.Rs_Static","B3","PP4","PP4.PPs_FloatingY","PP4.PPs_LC_Pos1","PP4.PPs_LC_Pos2","PP4.PPs_LC_Pos3","PP4.PPs_LC_Pos4","PP4.PPs_LC_Pos5","PI3","PI3.PIs_Static","PI3.PIs_VibratingBowl","R3","R3.Rs_Static","B4","PP5","PP5.PP2s_FloatingY","PP5.PP2s_LC_Pos1","PP5.PP2s_LC_Pos2","PP5.PP2s_LC_Pos3","PP5.PP2s_LC_Pos4","PP5.PP2s_LC_Pos5","PI4","PI4.PIs_Static","PI4.PIs_VibratingBowl","PI4.PIs_Workholding","R4","R4.Rs_Static","C1","CB1","PalletStorage.1" | {"id": "default_building", "position": [0,0,0]},{"id": "AssemblyLine", "descr": "Assembly line. An assembly system consists of facilities that are utilized for the assembly of a product or products, characterized by rigid or loose chaining of individual assembly work stations. An assembly line is a specific class of assembly systems where several work stations are linked together according to the sequence of operations required. Hence, the routing of the parts and the sequence of operations is given. This assembly line is devoted to the assembly of a hinge for furniture.", "type": "https://w3id.org/ontoeng/factory#AssemblySystem", "assignmentTo": ["productionPlan"]},{"id": "productionPlan", "type": "https://w3id.org/ontoeng/factory#ProductionPlan", "duration": 86400},{"id": "productionSchedule", "type": "https://w3id.org/ontoeng/factory#ProductionSchedule", "parentObject": "productionPlan", "quantity": 17280},{"id": "Hinge", "assignmentTo": ["productionSchedule"]},{"id": "HingeProcessPlan", "assignmentTo": ["productionSchedule"]},{"id": "RT1", "descr": "A rotary transfer system is a transfer system in which work carriers are mounted on a circular turntable for movement from one work station to the next. The transfer between workstations must be synchronous, i.e., parts are moved synchronously from one station to the next one.", "model": "RotatingTableBuffer20", "position": [-405.71,0,4484.48], "rotation": [0,0,0], "placementRelTo": "default_building", "connectedTo": ["T1","PPH1"], "assignmentTo": ["AssemblyLine"]},{"id": "PPW1", "descr": "A handling device for picking up an item, moving it and placing it in another location. Such devices are usually mechanically driven and follow a fixed sequence of motions.", "model": "WingConveyor1_Station", "position": [517.02,0,4818.96], "rotation": [0,3.14159265358979,0], "placementRelTo": "default_building", "connectedTo": ["RT1"], "assignmentTo": ["AssemblyLine","res10"]},{"id": "T1", "descr": "In a station of this class, two or more components are joined tight togheter.", "model": "Tightener_Station", "position": [-743.2,0,5125.2], "rotation": [0,1.5707963267949,0], "placementRelTo": "default_building", "connectedTo": ["PPH1"], "assignmentTo": ["AssemblyLine","res20"]},{"id": "PPH1", "descr": "A handling device for picking up an item, moving it and placing it in another location. Such devices are usually mechanically driven and follow a fixed sequence of motions.", "model": "WingConveyor2_Station", "position": [-71.5,0,3618.95], "rotation": [0,-1.5707963267949,0], "placementRelTo": "default_building", "connectedTo": ["RT1"], "assignmentTo": ["AssemblyLine","res30"]},{"id": "RPP1", "descr": "A handling device for picking up an item, moving it and placing it in another location. Such devices are usually mechanically driven and follow a fixed sequence of motions.", "model": "URPickAndPlace_Station", "position": [200,0,3500], "placementRelTo": "default_building", "connectedTo": ["B1"], "assignmentTo": ["AssemblyLine","res40"]},{"id": "B1", "descr": "Conveyor Buffer with capacity of 5 pallets", "model": "ConveyorBuffer5", "position": [200,0,2500], "placementRelTo": "default_building", "connectedTo": ["PP1"], "assignmentTo": ["AssemblyLine"], "bufferCap": 5},{"id": "PP1", "descr": "A handling device for picking up an item, moving it and placing it in another location. Such devices are usually mechanically driven and follow a fixed sequence of motions.", "model": "PickAndPlace_Station", "position": [200,0,1500], "placementRelTo": "default_building", "connectedTo": ["PI1"], "assignmentTo": ["AssemblyLine","res50"]},{"id": "PP1.PPs_FloatingY", "position": [-6.5,-54.2,-171], "placementRelTo": "PP1.PPs_FloatingZ", "parentObject": "PP1.PPs_FloatingZ"},{"id": "PI1", "descr": "An insertion station automatically inserts components on a module or assembly (e.g. inserting electronic components on a printed circuit board).", "model": "PinInsertion_Station", "position": [200,0,500], "placementRelTo": "default_building", "connectedTo": ["R1"], "assignmentTo": ["AssemblyLine","res60"]},{"id": "PI1.PIs_Static", "position": [-417.5,-2.19,19.51], "placementRelTo": "PI1", "parentObject": "PI1"},{"id": "PI1.PIs_VibratingBowl", "position": [-537,-2.19,-341], "placementRelTo": "PI1", "parentObject": "PI1"},{"id": "R1", "descr": "A riveting station operates permanent connections between parts by plastic deformation of specific parts called rivets. A rivet is a cylindrical shaft with usually a head on one of its end. During the riveting operation, the rivet is placed in a hole and the tail withouth a head is deformed so that it expands its diameter, holding the rivet in place.", "model": "Riveting_Station", "position": [200,0,-500], "placementRelTo": "default_building", "connectedTo": ["B2"], "assignmentTo": ["AssemblyLine","res70"]},{"id": "R1.Rs_Static", "position": [-63,-2.7,19.51], "rotation": [0,3.14159265358979,0], "placementRelTo": "R1", "parentObject": "R1"},{"id": "B2", "descr": "Conveyor Buffer with capacity of 5 pallets", "model": "ConveyorBuffer5", "position": [200,0,-1500], "placementRelTo": "default_building", "connectedTo": ["PP2"], "assignmentTo": ["AssemblyLine"], "bufferCap": 5},{"id": "PP2", "descr": "A handling device for picking up an item, moving it and placing it in another location. Such devices are usually mechanically driven and follow a fixed sequence of motions.", "model": "PickAndPlace_Station", "position": [200,0,-2500], "placementRelTo": "default_building", "connectedTo": ["PP3"], "assignmentTo": ["AssemblyLine","res80"]},{"id": "PP2.PPs_FloatingY", "position": [-6.5,-47.2,-171], "placementRelTo": "PP2.PPs_FloatingZ", "parentObject": "PP2.PPs_FloatingZ"},{"id": "PP2.PPs_LC_Pos1", "position": [136.3,359,-45.2], "placementRelTo": "PP2.PPs_LateralConveyor", "parentObject": "PP2.PPs_LateralConveyor"},{"id": "PP2.PPs_LC_Pos2", "position": [111.3,359,-45.2], "placementRelTo": "PP2.PPs_LateralConveyor", "parentObject": "PP2.PPs_LateralConveyor"},{"id": "PP2.PPs_LC_Pos3", "position": [86.3,359,-45.2], "placementRelTo": "PP2.PPs_LateralConveyor", "parentObject": "PP2.PPs_LateralConveyor"},{"id": "PP2.PPs_LC_Pos4", "position": [61.3,359,-45.2], "placementRelTo": "PP2.PPs_LateralConveyor", "parentObject": "PP2.PPs_LateralConveyor"},{"id": "PP2.PPs_LC_Pos5", "position": [36.3,359,-45.2], "placementRelTo": "PP2.PPs_LateralConveyor", "parentObject": "PP2.PPs_LateralConveyor"},{"id": "PP3", "descr": "A handling device for picking up an item, moving it and placing it in another location. Such devices are usually mechanically driven and follow a fixed sequence of motions.", "model": "PickAndPlace_Station", "position": [200,0,-3500], "placementRelTo": "default_building", "connectedTo": ["PI2"], "assignmentTo": ["AssemblyLine","res90"]},{"id": "PP3.PPs_FloatingY", "position": [-6.5,-51.2,-171], "placementRelTo": "PP3.PPs_FloatingZ", "parentObject": "PP3.PPs_FloatingZ"},{"id": "PP3.PPs_LC_Pos1", "position": [136.3,357.3,-45.2], "placementRelTo": "PP3.PPs_LateralConveyor", "parentObject": "PP3.PPs_LateralConveyor"},{"id": "PP3.PPs_LC_Pos2", "position": [111.3,357.3,-45.2], "placementRelTo": "PP3.PPs_LateralConveyor", "parentObject": "PP3.PPs_LateralConveyor"},{"id": "PP3.PPs_LC_Pos3", "position": [86.3,357.3,-45.2], "placementRelTo": "PP3.PPs_LateralConveyor", "parentObject": "PP3.PPs_LateralConveyor"},{"id": "PP3.PPs_LC_Pos4", "position": [61.3,357.3,-45.2], "placementRelTo": "PP3.PPs_LateralConveyor", "parentObject": "PP3.PPs_LateralConveyor"},{"id": "PP3.PPs_LC_Pos5", "position": [36.3,357.3,-45.2], "placementRelTo": "PP3.PPs_LateralConveyor", "parentObject": "PP3.PPs_LateralConveyor"},{"id": "PI2", "descr": "An insertion station automatically inserts components on a module or assembly (e.g. inserting electronic components on a printed circuit board).", "model": "PinInsertion_Station", "position": [200,0,-4500], "placementRelTo": "default_building", "connectedTo": ["R2"], "assignmentTo": ["AssemblyLine","res100"]},{"id": "PI2.PIs_Static", "position": [-417.5,-5.89,-27.51], "placementRelTo": "PI2", "parentObject": "PI2"},{"id": "PI2.PIs_VibratingBowl", "position": [-537,-5.89,-388.02], "placementRelTo": "PI2", "parentObject": "PI2"},{"id": "R2", "descr": "A riveting station operates permanent connections between parts by plastic deformation of specific parts called rivets. A rivet is a cylindrical shaft with usually a head on one of its end. During the riveting operation, the rivet is placed in a hole and the tail withouth a head is deformed so that it expands its diameter, holding the rivet in place.", "model": "Riveting_Station", "position": [200,0,-5500], "placementRelTo": "default_building", "connectedTo": ["B3"], "assignmentTo": ["AssemblyLine","res110"]},{"id": "R2.Rs_Static", "position": [-63,-5.89,-27.5], "rotation": [0,3.14159265358979,0], "placementRelTo": "R2", "parentObject": "R2"},{"id": "B3", "descr": "Conveyor Buffer with capacity of 5 pallets", "model": "ConveyorBuffer5", "position": [200,0,-6500], "placementRelTo": "default_building", "connectedTo": ["PP4"], "assignmentTo": ["AssemblyLine"], "bufferCap": 5},{"id": "PP4", "descr": "A handling device for picking up an item, moving it and placing it in another location. Such devices are usually mechanically driven and follow a fixed sequence of motions.", "model": "PickAndPlace_Station", "position": [200,0,-7500], "placementRelTo": "default_building", "connectedTo": ["PI3"], "assignmentTo": ["AssemblyLine","res120"]},{"id": "PP4.PPs_FloatingY", "position": [-6.5,-48,-171], "placementRelTo": "PP4.PPs_FloatingZ", "parentObject": "PP4.PPs_FloatingZ"},{"id": "PP4.PPs_LC_Pos1", "position": [136.3,359.2,-48], "placementRelTo": "PP4.PPs_LateralConveyor", "parentObject": "PP4.PPs_LateralConveyor"},{"id": "PP4.PPs_LC_Pos2", "position": [111.3,359.2,-48], "placementRelTo": "PP4.PPs_LateralConveyor", "parentObject": "PP4.PPs_LateralConveyor"},{"id": "PP4.PPs_LC_Pos3", "position": [86.3,359.2,-48], "placementRelTo": "PP4.PPs_LateralConveyor", "parentObject": "PP4.PPs_LateralConveyor"},{"id": "PP4.PPs_LC_Pos4", "position": [61.3,359.2,-48], "placementRelTo": "PP4.PPs_LateralConveyor", "parentObject": "PP4.PPs_LateralConveyor"},{"id": "PP4.PPs_LC_Pos5", "position": [36.3,359.2,-48], "placementRelTo": "PP4.PPs_LateralConveyor", "parentObject": "PP4.PPs_LateralConveyor"},{"id": "PI3", "descr": "An insertion station automatically inserts components on a module or assembly (e.g. inserting electronic components on a printed circuit board).", "model": "PinInsertion_Station", "position": [200,0,-8500], "placementRelTo": "default_building", "connectedTo": ["R3"], "assignmentTo": ["AssemblyLine","res130"]},{"id": "PI3.PIs_Static", "position": [-417.5,1.61,-17.49], "placementRelTo": "PI3", "parentObject": "PI3"},{"id": "PI3.PIs_VibratingBowl", "position": [-537,1.61,-378], "placementRelTo": "PI3", "parentObject": "PI3"},{"id": "R3", "descr": "A riveting station operates permanent connections between parts by plastic deformation of specific parts called rivets. A rivet is a cylindrical shaft with usually a head on one of its end. During the riveting operation, the rivet is placed in a hole and the tail withouth a head is deformed so that it expands its diameter, holding the rivet in place.", "model": "Riveting_Station", "position": [200,0,-9500], "placementRelTo": "default_building", "connectedTo": ["B4"], "assignmentTo": ["AssemblyLine","res140"]},{"id": "R3.Rs_Static", "position": [-63,1.61,-17.49], "rotation": [0,3.14159265358979,0], "placementRelTo": "R3", "parentObject": "R3"},{"id": "B4", "descr": "Conveyor Buffer with capacity of 5 pallets", "model": "ConveyorBuffer5", "position": [200,0,-10500], "placementRelTo": "default_building", "connectedTo": ["PP5"], "assignmentTo": ["AssemblyLine"], "bufferCap": 5},{"id": "PP5", "descr": "A handling device for picking up an item, moving it and placing it in another location. Such devices are usually mechanically driven and follow a fixed sequence of motions.", "model": "PickAndPlace2_Station", "position": [200,0,-11500], "placementRelTo": "default_building", "connectedTo": ["PI4"], "assignmentTo": ["AssemblyLine","res150"]},{"id": "PP5.PP2s_FloatingY", "position": [-6.5,-34,-171], "placementRelTo": "PP5.PP2s_FloatingZ", "parentObject": "PP5.PP2s_FloatingZ"},{"id": "PP5.PP2s_LC_Pos1", "position": [136.2,372,-48], "placementRelTo": "PP5.PP2s_LateralConveyor", "parentObject": "PP5.PP2s_LateralConveyor"},{"id": "PP5.PP2s_LC_Pos2", "position": [51.8,372,-48], "placementRelTo": "PP5.PP2s_LateralConveyor", "parentObject": "PP5.PP2s_LateralConveyor"},{"id": "PP5.PP2s_LC_Pos3", "position": [-32.6,372,-48], "placementRelTo": "PP5.PP2s_LateralConveyor", "parentObject": "PP5.PP2s_LateralConveyor"},{"id": "PP5.PP2s_LC_Pos4", "position": [-117,372,-48], "placementRelTo": "PP5.PP2s_LateralConveyor", "parentObject": "PP5.PP2s_LateralConveyor"},{"id": "PP5.PP2s_LC_Pos5", "position": [-120,416,-83], "rotation": [-2.1816616,1.5707963,0], "placementRelTo": "PP5.PP2s_LateralConveyor", "parentObject": "PP5.PP2s_LateralConveyor"},{"id": "PI4", "descr": "An insertion station automatically inserts components on a module or assembly (e.g. inserting electronic components on a printed circuit board).", "model": "PinInsertion_Station", "position": [200,0,-12500], "placementRelTo": "default_building", "connectedTo": ["R4"], "assignmentTo": ["AssemblyLine","res160"]},{"id": "PI4.PIs_Static", "position": [-417.5,10.43,-36.67], "placementRelTo": "PI4", "parentObject": "PI4"},{"id": "PI4.PIs_VibratingBowl", "position": [-537,10.43,-397.18], "placementRelTo": "PI4", "parentObject": "PI4"},{"id": "PI4.PIs_Workholding", "position": [288,147,218.7], "placementRelTo": "PI4.PIs_FloatingX", "parentObject": "PI4.PIs_FloatingX"},{"id": "R4", "descr": "A riveting station operates permanent connections between parts by plastic deformation of specific parts called rivets. A rivet is a cylindrical shaft with usually a head on one of its end. During the riveting operation, the rivet is placed in a hole and the tail withouth a head is deformed so that it expands its diameter, holding the rivet in place.", "model": "Riveting_Station", "position": [200,0,-13500], "placementRelTo": "default_building", "connectedTo": ["C1"], "assignmentTo": ["AssemblyLine","res170"]},{"id": "R4.Rs_Static", "position": [-63,9.5,-36.67], "rotation": [0,3.14159265358979,0], "placementRelTo": "R4", "parentObject": "R4"},{"id": "C1", "descr": "An inspection station is used, within a manufacturing system, to check that the process has been correctly operated and that the parts do not present defects.", "model": "InspectionCamera_Station", "position": [200,0,-14500], "placementRelTo": "default_building", "connectedTo": ["CB1"], "assignmentTo": ["AssemblyLine","res180"]},{"id": "CB1", "descr": "A packaging station collect a set of parts and arrange them into their packages.", "model": "CollectionBox_Station", "position": [200,0,-15500], "placementRelTo": "default_building", "assignmentTo": ["AssemblyLine","res190"]},{"id": "PalletStorage.1", "type": "https://w3id.org/ontoeng/factory#StorageElement", "position": [200,0,-19000], "placementRelTo": "default_building"},{"id": "pallet_1", "descr": "pallet", "model": "PalletA", "parentObject": "AssemblyLine"},{"id": "pallet_2", "descr": "pallet", "model": "PalletA", "parentObject": "AssemblyLine"},{"id": "pallet_3", "descr": "pallet", "model": "PalletA", "parentObject": "AssemblyLine"},{"id": "pallet_4", "descr": "pallet", "model": "PalletA", "parentObject": "AssemblyLine"},{"id": "pallet_5", "descr": "pallet", "model": "PalletA", "parentObject": "AssemblyLine"},{"id": "pallet_6", "descr": "pallet", "model": "PalletA", "parentObject": "AssemblyLine"},{"id": "pallet_7", "descr": "pallet", "model": "PalletA", "parentObject": "AssemblyLine"},{"id": "pallet_8", "descr": "pallet", "model": "PalletA", "parentObject": "AssemblyLine"},{"id": "pallet_9", "descr": "pallet", "model": "PalletA", "parentObject": "AssemblyLine"},{"id": "pallet_10", "descr": "pallet", "model": "PalletA", "parentObject": "AssemblyLine"},{"id": "Hinge_1", "descr": "hinge", "model": "Hinge"},{"id": "Hinge_2", "descr": "hinge", "model": "Hinge"},{"id": "Hinge_3", "descr": "hinge", "model": "Hinge"},{"id": "Hinge_4", "descr": "hinge", "model": "Hinge"},{"id": "Hinge_5", "descr": "hinge", "model": "Hinge"},{"id": "Hinge_6", "descr": "hinge", "model": "Hinge"},{"id": "Hinge_7", "descr": "hinge", "model": "Hinge"},{"id": "Hinge_8", "descr": "hinge", "model": "Hinge"},{"id": "Hinge_9", "descr": "hinge", "model": "Hinge"},{"id": "Hinge_10", "descr": "hinge", "model": "Hinge"}
[24 empty] | {"id": "" | [12 empty] | } | {"id": ""} | "default_building","RT1","PPW1","T1","PPH1","RPP1","B1","PP1","PP1.PPs_FloatingY","PI1","PI1.PIs_Static","PI1.PIs_VibratingBowl","R1","R1.Rs_Static","B2","PP2","PP2.PPs_FloatingY","PP2.PPs_LC_Pos1","PP2.PPs_LC_Pos2","PP2.PPs_LC_Pos3","PP2.PPs_LC_Pos4","PP2.PPs_LC_Pos5","PP3","PP3.PPs_FloatingY","PP3.PPs_LC_Pos1","PP3.PPs_LC_Pos2","PP3.PPs_LC_Pos3","PP3.PPs_LC_Pos4","PP3.PPs_LC_Pos5","PI2","PI2.PIs_Static","PI2.PIs_VibratingBowl","R2","R2.Rs_Static","B3","PP4","PP4.PPs_FloatingY","PP4.PPs_LC_Pos1","PP4.PPs_LC_Pos2","PP4.PPs_LC_Pos3","PP4.PPs_LC_Pos4","PP4.PPs_LC_Pos5","PI3","PI3.PIs_Static","PI3.PIs_VibratingBowl","R3","R3.Rs_Static","B4","PP5","PP5.PP2s_FloatingY","PP5.PP2s_LC_Pos1","PP5.PP2s_LC_Pos2","PP5.PP2s_LC_Pos3","PP5.PP2s_LC_Pos4","PP5.PP2s_LC_Pos5","PI4","PI4.PIs_Static","PI4.PIs_VibratingBowl","PI4.PIs_Workholding","R4","R4.Rs_Static","C1","CB1","PalletStorage.1" | {"id": "default_building", "position": [0,0,0]},{"id": "AssemblyLine", "descr": "Assembly line. An assembly system consists of facilities that are utilized for the assembly of a product or products, characterized by rigid or loose chaining of individual assembly work stations. An assembly line is a specific class of assembly systems where several work stations are linked together according to the sequence of operations required. Hence, the routing of the parts and the sequence of operations is given. This assembly line is devoted to the assembly of a hinge for furniture.", "type": "https://w3id.org/ontoeng/factory#AssemblySystem", "assignmentTo": ["productionPlan"]},{"id": "productionPlan", "type": "https://w3id.org/ontoeng/factory#ProductionPlan", "duration": 86400},{"id": "productionSchedule", "type": "https://w3id.org/ontoeng/factory#ProductionSchedule", "parentObject": "productionPlan", "quantity": 17280},{"id": "Hinge", "assignmentTo": ["productionSchedule"]},{"id": "HingeProcessPlan", "assignmentTo": ["productionSchedule"]},{"id": "RT1", "descr": "A rotary transfer system is a transfer system in which work carriers are mounted on a circular turntable for movement from one work station to the next. The transfer between workstations must be synchronous, i.e., parts are moved synchronously from one station to the next one.", "model": "RotatingTableBuffer20", "position": [-405.71,0,4484.48], "rotation": [0,0,0], "placementRelTo": "default_building", "connectedTo": ["T1","PPH1"], "assignmentTo": ["AssemblyLine"]},{"id": "PPW1", "descr": "A handling device for picking up an item, moving it and placing it in another location. Such devices are usually mechanically driven and follow a fixed sequence of motions.", "model": "WingConveyor1_Station", "position": [517.02,0,4818.96], "rotation": [0,3.14159265358979,0], "placementRelTo": "default_building", "connectedTo": ["RT1"], "assignmentTo": ["AssemblyLine","res10"]},{"id": "T1", "descr": "In a station of this class, two or more components are joined tight togheter.", "model": "Tightener_Station", "position": [-743.2,0,5125.2], "rotation": [0,1.5707963267949,0], "placementRelTo": "default_building", "connectedTo": ["PPH1"], "assignmentTo": ["AssemblyLine","res20"]},{"id": "PPH1", "descr": "A handling device for picking up an item, moving it and placing it in another location. Such devices are usually mechanically driven and follow a fixed sequence of motions.", "model": "WingConveyor2_Station", "position": [-71.5,0,3618.95], "rotation": [0,-1.5707963267949,0], "placementRelTo": "default_building", "connectedTo": ["RT1"], "assignmentTo": ["AssemblyLine","res30"]},{"id": "RPP1", "descr": "A handling device for picking up an item, moving it and placing it in another location. Such devices are usually mechanically driven and follow a fixed sequence of motions.", "model": "URPickAndPlace_Station", "position": [200,0,3500], "placementRelTo": "default_building", "connectedTo": ["B1"], "assignmentTo": ["AssemblyLine","res40"]},{"id": "B1", "descr": "Conveyor Buffer with capacity of 5 pallets", "model": "ConveyorBuffer5", "position": [200,0,2500], "placementRelTo": "default_building", "connectedTo": ["PP1"], "assignmentTo": ["AssemblyLine"], "bufferCap": 5},{"id": "PP1", "descr": "A handling device for picking up an item, moving it and placing it in another location. Such devices are usually mechanically driven and follow a fixed sequence of motions.", "model": "PickAndPlace_Station", "position": [200,0,1500], "placementRelTo": "default_building", "connectedTo": ["PI1"], "assignmentTo": ["AssemblyLine","res50"]},{"id": "PP1.PPs_FloatingY", "position": [-6.5,-54.2,-171], "placementRelTo": "PP1.PPs_FloatingZ", "parentObject": "PP1.PPs_FloatingZ"},{"id": "PI1", "descr": "An insertion station automatically inserts components on a module or assembly (e.g. inserting electronic components on a printed circuit board).", "model": "PinInsertion_Station", "position": [200,0,500], "placementRelTo": "default_building", "connectedTo": ["R1"], "assignmentTo": ["AssemblyLine","res60"]},{"id": "PI1.PIs_Static", "position": [-417.5,-2.19,19.51], "placementRelTo": "PI1", "parentObject": "PI1"},{"id": "PI1.PIs_VibratingBowl", "position": [-537,-2.19,-341], "placementRelTo": "PI1", "parentObject": "PI1"},{"id": "R1", "descr": "A riveting station operates permanent connections between parts by plastic deformation of specific parts called rivets. A rivet is a cylindrical shaft with usually a head on one of its end. During the riveting operation, the rivet is placed in a hole and the tail withouth a head is deformed so that it expands its diameter, holding the rivet in place.", "model": "Riveting_Station", "position": [200,0,-500], "placementRelTo": "default_building", "connectedTo": ["B2"], "assignmentTo": ["AssemblyLine","res70"]},{"id": "R1.Rs_Static", "position": [-63,-2.7,19.51], "rotation": [0,3.14159265358979,0], "placementRelTo": "R1", "parentObject": "R1"},{"id": "B2", "descr": "Conveyor Buffer with capacity of 5 pallets", "model": "ConveyorBuffer5", "position": [200,0,-1500], "placementRelTo": "default_building", "connectedTo": ["PP2"], "assignmentTo": ["AssemblyLine"], "bufferCap": 5},{"id": "PP2", "descr": "A handling device for picking up an item, moving it and placing it in another location. Such devices are usually mechanically driven and follow a fixed sequence of motions.", "model": "PickAndPlace_Station", "position": [200,0,-2500], "placementRelTo": "default_building", "connectedTo": ["PP3"], "assignmentTo": ["AssemblyLine","res80"]},{"id": "PP2.PPs_FloatingY", "position": [-6.5,-47.2,-171], "placementRelTo": "PP2.PPs_FloatingZ", "parentObject": "PP2.PPs_FloatingZ"},{"id": "PP2.PPs_LC_Pos1", "position": [136.3,359,-45.2], "placementRelTo": "PP2.PPs_LateralConveyor", "parentObject": "PP2.PPs_LateralConveyor"},{"id": "PP2.PPs_LC_Pos2", "position": [111.3,359,-45.2], "placementRelTo": "PP2.PPs_LateralConveyor", "parentObject": "PP2.PPs_LateralConveyor"},{"id": "PP2.PPs_LC_Pos3", "position": [86.3,359,-45.2], "placementRelTo": "PP2.PPs_LateralConveyor", "parentObject": "PP2.PPs_LateralConveyor"},{"id": "PP2.PPs_LC_Pos4", "position": [61.3,359,-45.2], "placementRelTo": "PP2.PPs_LateralConveyor", "parentObject": "PP2.PPs_LateralConveyor"},{"id": "PP2.PPs_LC_Pos5", "position": [36.3,359,-45.2], "placementRelTo": "PP2.PPs_LateralConveyor", "parentObject": "PP2.PPs_LateralConveyor"},{"id": "PP3", "descr": "A handling device for picking up an item, moving it and placing it in another location. Such devices are usually mechanically driven and follow a fixed sequence of motions.", "model": "PickAndPlace_Station", "position": [200,0,-3500], "placementRelTo": "default_building", "connectedTo": ["PI2"], "assignmentTo": ["AssemblyLine","res90"]},{"id": "PP3.PPs_FloatingY", "position": [-6.5,-51.2,-171], "placementRelTo": "PP3.PPs_FloatingZ", "parentObject": "PP3.PPs_FloatingZ"},{"id": "PP3.PPs_LC_Pos1", "position": [136.3,357.3,-45.2], "placementRelTo": "PP3.PPs_LateralConveyor", "parentObject": "PP3.PPs_LateralConveyor"},{"id": "PP3.PPs_LC_Pos2", "position": [111.3,357.3,-45.2], "placementRelTo": "PP3.PPs_LateralConveyor", "parentObject": "PP3.PPs_LateralConveyor"},{"id": "PP3.PPs_LC_Pos3", "position": [86.3,357.3,-45.2], "placementRelTo": "PP3.PPs_LateralConveyor", "parentObject": "PP3.PPs_LateralConveyor"},{"id": "PP3.PPs_LC_Pos4", "position": [61.3,357.3,-45.2], "placementRelTo": "PP3.PPs_LateralConveyor", "parentObject": "PP3.PPs_LateralConveyor"},{"id": "PP3.PPs_LC_Pos5", "position": [36.3,357.3,-45.2], "placementRelTo": "PP3.PPs_LateralConveyor", "parentObject": "PP3.PPs_LateralConveyor"},{"id": "PI2", "descr": "An insertion station automatically inserts components on a module or assembly (e.g. inserting electronic components on a printed circuit board).", "model": "PinInsertion_Station", "position": [200,0,-4500], "placementRelTo": "default_building", "connectedTo": ["R2"], "assignmentTo": ["AssemblyLine","res100"]},{"id": "PI2.PIs_Static", "position": [-417.5,-5.89,-27.51], "placementRelTo": "PI2", "parentObject": "PI2"},{"id": "PI2.PIs_VibratingBowl", "position": [-537,-5.89,-388.02], "placementRelTo": "PI2", "parentObject": "PI2"},{"id": "R2", "descr": "A riveting station operates permanent connections between parts by plastic deformation of specific parts called rivets. A rivet is a cylindrical shaft with usually a head on one of its end. During the riveting operation, the rivet is placed in a hole and the tail withouth a head is deformed so that it expands its diameter, holding the rivet in place.", "model": "Riveting_Station", "position": [200,0,-5500], "placementRelTo": "default_building", "connectedTo": ["B3"], "assignmentTo": ["AssemblyLine","res110"]},{"id": "R2.Rs_Static", "position": [-63,-5.89,-27.5], "rotation": [0,3.14159265358979,0], "placementRelTo": "R2", "parentObject": "R2"},{"id": "B3", "descr": "Conveyor Buffer with capacity of 5 pallets", "model": "ConveyorBuffer5", "position": [200,0,-6500], "placementRelTo": "default_building", "connectedTo": ["PP4"], "assignmentTo": ["AssemblyLine"], "bufferCap": 5},{"id": "PP4", "descr": "A handling device for picking up an item, moving it and placing it in another location. Such devices are usually mechanically driven and follow a fixed sequence of motions.", "model": "PickAndPlace_Station", "position": [200,0,-7500], "placementRelTo": "default_building", "connectedTo": ["PI3"], "assignmentTo": ["AssemblyLine","res120"]},{"id": "PP4.PPs_FloatingY", "position": [-6.5,-48,-171], "placementRelTo": "PP4.PPs_FloatingZ", "parentObject": "PP4.PPs_FloatingZ"},{"id": "PP4.PPs_LC_Pos1", "position": [136.3,359.2,-48], "placementRelTo": "PP4.PPs_LateralConveyor", "parentObject": "PP4.PPs_LateralConveyor"},{"id": "PP4.PPs_LC_Pos2", "position": [111.3,359.2,-48], "placementRelTo": "PP4.PPs_LateralConveyor", "parentObject": "PP4.PPs_LateralConveyor"},{"id": "PP4.PPs_LC_Pos3", "position": [86.3,359.2,-48], "placementRelTo": "PP4.PPs_LateralConveyor", "parentObject": "PP4.PPs_LateralConveyor"},{"id": "PP4.PPs_LC_Pos4", "position": [61.3,359.2,-48], "placementRelTo": "PP4.PPs_LateralConveyor", "parentObject": "PP4.PPs_LateralConveyor"},{"id": "PP4.PPs_LC_Pos5", "position": [36.3,359.2,-48], "placementRelTo": "PP4.PPs_LateralConveyor", "parentObject": "PP4.PPs_LateralConveyor"},{"id": "PI3", "descr": "An insertion station automatically inserts components on a module or assembly (e.g. inserting electronic components on a printed circuit board).", "model": "PinInsertion_Station", "position": [200,0,-8500], "placementRelTo": "default_building", "connectedTo": ["R3"], "assignmentTo": ["AssemblyLine","res130"]},{"id": "PI3.PIs_Static", "position": [-417.5,1.61,-17.49], "placementRelTo": "PI3", "parentObject": "PI3"},{"id": "PI3.PIs_VibratingBowl", "position": [-537,1.61,-378], "placementRelTo": "PI3", "parentObject": "PI3"},{"id": "R3", "descr": "A riveting station operates permanent connections between parts by plastic deformation of specific parts called rivets. A rivet is a cylindrical shaft with usually a head on one of its end. During the riveting operation, the rivet is placed in a hole and the tail withouth a head is deformed so that it expands its diameter, holding the rivet in place.", "model": "Riveting_Station", "position": [200,0,-9500], "placementRelTo": "default_building", "connectedTo": ["B4"], "assignmentTo": ["AssemblyLine","res140"]},{"id": "R3.Rs_Static", "position": [-63,1.61,-17.49], "rotation": [0,3.14159265358979,0], "placementRelTo": "R3", "parentObject": "R3"},{"id": "B4", "descr": "Conveyor Buffer with capacity of 5 pallets", "model": "ConveyorBuffer5", "position": [200,0,-10500], "placementRelTo": "default_building", "connectedTo": ["PP5"], "assignmentTo": ["AssemblyLine"], "bufferCap": 5},{"id": "PP5", "descr": "A handling device for picking up an item, moving it and placing it in another location. Such devices are usually mechanically driven and follow a fixed sequence of motions.", "model": "PickAndPlace2_Station", "position": [200,0,-11500], "placementRelTo": "default_building", "connectedTo": ["PI4"], "assignmentTo": ["AssemblyLine","res150"]},{"id": "PP5.PP2s_FloatingY", "position": [-6.5,-34,-171], "placementRelTo": "PP5.PP2s_FloatingZ", "parentObject": "PP5.PP2s_FloatingZ"},{"id": "PP5.PP2s_LC_Pos1", "position": [136.2,372,-48], "placementRelTo": "PP5.PP2s_LateralConveyor", "parentObject": "PP5.PP2s_LateralConveyor"},{"id": "PP5.PP2s_LC_Pos2", "position": [51.8,372,-48], "placementRelTo": "PP5.PP2s_LateralConveyor", "parentObject": "PP5.PP2s_LateralConveyor"},{"id": "PP5.PP2s_LC_Pos3", "position": [-32.6,372,-48], "placementRelTo": "PP5.PP2s_LateralConveyor", "parentObject": "PP5.PP2s_LateralConveyor"},{"id": "PP5.PP2s_LC_Pos4", "position": [-117,372,-48], "placementRelTo": "PP5.PP2s_LateralConveyor", "parentObject": "PP5.PP2s_LateralConveyor"},{"id": "PP5.PP2s_LC_Pos5", "position": [-120,416,-83], "rotation": [-2.1816616,1.5707963,0], "placementRelTo": "PP5.PP2s_LateralConveyor", "parentObject": "PP5.PP2s_LateralConveyor"},{"id": "PI4", "descr": "An insertion station automatically inserts components on a module or assembly (e.g. inserting electronic components on a printed circuit board).", "model": "PinInsertion_Station", "position": [200,0,-12500], "placementRelTo": "default_building", "connectedTo": ["R4"], "assignmentTo": ["AssemblyLine","res160"]},{"id": "PI4.PIs_Static", "position": [-417.5,10.43,-36.67], "placementRelTo": "PI4", "parentObject": "PI4"},{"id": "PI4.PIs_VibratingBowl", "position": [-537,10.43,-397.18], "placementRelTo": "PI4", "parentObject": "PI4"},{"id": "PI4.PIs_Workholding", "position": [288,147,218.7], "placementRelTo": "PI4.PIs_FloatingX", "parentObject": "PI4.PIs_FloatingX"},{"id": "R4", "descr": "A riveting station operates permanent connections between parts by plastic deformation of specific parts called rivets. A rivet is a cylindrical shaft with usually a head on one of its end. During the riveting operation, the rivet is placed in a hole and the tail withouth a head is deformed so that it expands its diameter, holding the rivet in place.", "model": "Riveting_Station", "position": [200,0,-13500], "placementRelTo": "default_building", "connectedTo": ["C1"], "assignmentTo": ["AssemblyLine","res170"]},{"id": "R4.Rs_Static", "position": [-63,9.5,-36.67], "rotation": [0,3.14159265358979,0], "placementRelTo": "R4", "parentObject": "R4"},{"id": "C1", "descr": "An inspection station is used, within a manufacturing system, to check that the process has been correctly operated and that the parts do not present defects.", "model": "InspectionCamera_Station", "position": [200,0,-14500], "placementRelTo": "default_building", "connectedTo": ["CB1"], "assignmentTo": ["AssemblyLine","res180"]},{"id": "CB1", "descr": "A packaging station collect a set of parts and arrange them into their packages.", "model": "CollectionBox_Station", "position": [200,0,-15500], "placementRelTo": "default_building", "assignmentTo": ["AssemblyLine","res190"]},{"id": "PalletStorage.1", "type": "https://w3id.org/ontoeng/factory#StorageElement", "position": [200,0,-19000], "placementRelTo": "default_building"},{"id": "pallet_1", "descr": "pallet", "model": "PalletA", "parentObject": "AssemblyLine"},{"id": "pallet_2", "descr": "pallet", "model": "PalletA", "parentObject": "AssemblyLine"},{"id": "pallet_3", "descr": "pallet", "model": "PalletA", "parentObject": "AssemblyLine"},{"id": "pallet_4", "descr": "pallet", "model": "PalletA", "parentObject": "AssemblyLine"},{"id": "pallet_5", "descr": "pallet", "model": "PalletA", "parentObject": "AssemblyLine"},{"id": "pallet_6", "descr": "pallet", "model": "PalletA", "parentObject": "AssemblyLine"},{"id": "pallet_7", "descr": "pallet", "model": "PalletA", "parentObject": "AssemblyLine"},{"id": "pallet_8", "descr": "pallet", "model": "PalletA", "parentObject": "AssemblyLine"},{"id": "pallet_9", "descr": "pallet", "model": "PalletA", "parentObject": "AssemblyLine"},{"id": "pallet_10", "descr": "pallet", "model": "PalletA", "parentObject": "AssemblyLine"},{"id": "Hinge_1", "descr": "hinge", "model": "Hinge"},{"id": "Hinge_2", "descr": "hinge", "model": "Hinge"},{"id": "Hinge_3", "descr": "hinge", "model": "Hinge"},{"id": "Hinge_4", "descr": "hinge", "model": "Hinge"},{"id": "Hinge_5", "descr": "hinge", "model": "Hinge"},{"id": "Hinge_6", "descr": "hinge", "model": "Hinge"},{"id": "Hinge_7", "descr": "hinge", "model": "Hinge"},{"id": "Hinge_8", "descr": "hinge", "model": "Hinge"},{"id": "Hinge_9", "descr": "hinge", "model": "Hinge"},{"id": "Hinge_10", "descr": "hinge", "model": "Hinge"}
[24 empty] | {"id": "" | [12 empty] | } | {"id": ""} | "default_building","RT1","PPW1","T1","PPH1","RPP1","B1","PP1","PP1.PPs_FloatingY","PI1","PI1.PIs_Static","PI1.PIs_VibratingBowl","R1","R1.Rs_Static","B2","PP2","PP2.PPs_FloatingY","PP2.PPs_LC_Pos1","PP2.PPs_LC_Pos2","PP2.PPs_LC_Pos3","PP2.PPs_LC_Pos4","PP2.PPs_LC_Pos5","PP3","PP3.PPs_FloatingY","PP3.PPs_LC_Pos1","PP3.PPs_LC_Pos2","PP3.PPs_LC_Pos3","PP3.PPs_LC_Pos4","PP3.PPs_LC_Pos5","PI2","PI2.PIs_Static","PI2.PIs_VibratingBowl","R2","R2.Rs_Static","B3","PP4","PP4.PPs_FloatingY","PP4.PPs_LC_Pos1","PP4.PPs_LC_Pos2","PP4.PPs_LC_Pos3","PP4.PPs_LC_Pos4","PP4.PPs_LC_Pos5","PI3","PI3.PIs_Static","PI3.PIs_VibratingBowl","R3","R3.Rs_Static","B4","PP5","PP5.PP2s_FloatingY","PP5.PP2s_LC_Pos1","PP5.PP2s_LC_Pos2","PP5.PP2s_LC_Pos3","PP5.PP2s_LC_Pos4","PP5.PP2s_LC_Pos5","PI4","PI4.PIs_Static","PI4.PIs_VibratingBowl","PI4.PIs_Workholding","R4","R4.Rs_Static","C1","CB1","PalletStorage.1" | {"id": "default_building", "position": [0,0,0]},{"id": "AssemblyLine", "descr": "Assembly line. An assembly system consists of facilities that are utilized for the assembly of a product or products, characterized by rigid or loose chaining of individual assembly work stations. An assembly line is a specific class of assembly systems where several work stations are linked together according to the sequence of operations required. Hence, the routing of the parts and the sequence of operations is given. This assembly line is devoted to the assembly of a hinge for furniture.", "type": "https://w3id.org/ontoeng/factory#AssemblySystem", "assignmentTo": ["productionPlan"]},{"id": "productionPlan", "type": "https://w3id.org/ontoeng/factory#ProductionPlan", "duration": 86400},{"id": "productionSchedule", "type": "https://w3id.org/ontoeng/factory#ProductionSchedule", "parentObject": "productionPlan", "quantity": 17280},{"id": "Hinge", "assignmentTo": ["productionSchedule"]},{"id": "HingeProcessPlan", "assignmentTo": ["productionSchedule"]},{"id": "RT1", "descr": "A rotary transfer system is a transfer system in which work carriers are mounted on a circular turntable for movement from one work station to the next. The transfer between workstations must be synchronous, i.e., parts are moved synchronously from one station to the next one.", "model": "RotatingTableBuffer20", "position": [-405.71,0,4484.48], "rotation": [0,0,0], "placementRelTo": "default_building", "connectedTo": ["T1","PPH1"], "assignmentTo": ["AssemblyLine"]},{"id": "PPW1", "descr": "A handling device for picking up an item, moving it and placing it in another location. Such devices are usually mechanically driven and follow a fixed sequence of motions.", "model": "WingConveyor1_Station", "position": [517.02,0,4818.96], "rotation": [0,3.14159265358979,0], "placementRelTo": "default_building", "connectedTo": ["RT1"], "assignmentTo": ["AssemblyLine","res10"]},{"id": "T1", "descr": "In a station of this class, two or more components are joined tight togheter.", "model": "Tightener_Station", "position": [-743.2,0,5125.2], "rotation": [0,1.5707963267949,0], "placementRelTo": "default_building", "connectedTo": ["PPH1"], "assignmentTo": ["AssemblyLine","res20"]},{"id": "PPH1", "descr": "A handling device for picking up an item, moving it and placing it in another location. Such devices are usually mechanically driven and follow a fixed sequence of motions.", "model": "WingConveyor2_Station", "position": [-71.5,0,3618.95], "rotation": [0,-1.5707963267949,0], "placementRelTo": "default_building", "connectedTo": ["RT1"], "assignmentTo": ["AssemblyLine","res30"]},{"id": "RPP1", "descr": "A handling device for picking up an item, moving it and placing it in another location. Such devices are usually mechanically driven and follow a fixed sequence of motions.", "model": "URPickAndPlace_Station", "position": [200,0,3500], "placementRelTo": "default_building", "connectedTo": ["B1"], "assignmentTo": ["AssemblyLine","res40"]},{"id": "B1", "descr": "Conveyor Buffer with capacity of 5 pallets", "model": "ConveyorBuffer5", "position": [200,0,2500], "placementRelTo": "default_building", "connectedTo": ["PP1"], "assignmentTo": ["AssemblyLine"], "bufferCap": 5},{"id": "PP1", "descr": "A handling device for picking up an item, moving it and placing it in another location. Such devices are usually mechanically driven and follow a fixed sequence of motions.", "model": "PickAndPlace_Station", "position": [200,0,1500], "placementRelTo": "default_building", "connectedTo": ["PI1"], "assignmentTo": ["AssemblyLine","res50"]},{"id": "PP1.PPs_FloatingY", "position": [-6.5,-54.2,-171], "placementRelTo": "PP1.PPs_FloatingZ", "parentObject": "PP1.PPs_FloatingZ"},{"id": "PI1", "descr": "An insertion station automatically inserts components on a module or assembly (e.g. inserting electronic components on a printed circuit board).", "model": "PinInsertion_Station", "position": [200,0,500], "placementRelTo": "default_building", "connectedTo": ["R1"], "assignmentTo": ["AssemblyLine","res60"]},{"id": "PI1.PIs_Static", "position": [-417.5,-2.19,19.51], "placementRelTo": "PI1", "parentObject": "PI1"},{"id": "PI1.PIs_VibratingBowl", "position": [-537,-2.19,-341], "placementRelTo": "PI1", "parentObject": "PI1"},{"id": "R1", "descr": "A riveting station operates permanent connections between parts by plastic deformation of specific parts called rivets. A rivet is a cylindrical shaft with usually a head on one of its end. During the riveting operation, the rivet is placed in a hole and the tail withouth a head is deformed so that it expands its diameter, holding the rivet in place.", "model": "Riveting_Station", "position": [200,0,-500], "placementRelTo": "default_building", "connectedTo": ["B2"], "assignmentTo": ["AssemblyLine","res70"]},{"id": "R1.Rs_Static", "position": [-63,-2.7,19.51], "rotation": [0,3.14159265358979,0], "placementRelTo": "R1", "parentObject": "R1"},{"id": "B2", "descr": "Conveyor Buffer with capacity of 5 pallets", "model": "ConveyorBuffer5", "position": [200,0,-1500], "placementRelTo": "default_building", "connectedTo": ["PP2"], "assignmentTo": ["AssemblyLine"], "bufferCap": 5},{"id": "PP2", "descr": "A handling device for picking up an item, moving it and placing it in another location. Such devices are usually mechanically driven and follow a fixed sequence of motions.", "model": "PickAndPlace_Station", "position": [200,0,-2500], "placementRelTo": "default_building", "connectedTo": ["PP3"], "assignmentTo": ["AssemblyLine","res80"]},{"id": "PP2.PPs_FloatingY", "position": [-6.5,-47.2,-171], "placementRelTo": "PP2.PPs_FloatingZ", "parentObject": "PP2.PPs_FloatingZ"},{"id": "PP2.PPs_LC_Pos1", "position": [136.3,359,-45.2], "placementRelTo": "PP2.PPs_LateralConveyor", "parentObject": "PP2.PPs_LateralConveyor"},{"id": "PP2.PPs_LC_Pos2", "position": [111.3,359,-45.2], "placementRelTo": "PP2.PPs_LateralConveyor", "parentObject": "PP2.PPs_LateralConveyor"},{"id": "PP2.PPs_LC_Pos3", "position": [86.3,359,-45.2], "placementRelTo": "PP2.PPs_LateralConveyor", "parentObject": "PP2.PPs_LateralConveyor"},{"id": "PP2.PPs_LC_Pos4", "position": [61.3,359,-45.2], "placementRelTo": "PP2.PPs_LateralConveyor", "parentObject": "PP2.PPs_LateralConveyor"},{"id": "PP2.PPs_LC_Pos5", "position": [36.3,359,-45.2], "placementRelTo": "PP2.PPs_LateralConveyor", "parentObject": "PP2.PPs_LateralConveyor"},{"id": "PP3", "descr": "A handling device for picking up an item, moving it and placing it in another location. Such devices are usually mechanically driven and follow a fixed sequence of motions.", "model": "PickAndPlace_Station", "position": [200,0,-3500], "placementRelTo": "default_building", "connectedTo": ["PI2"], "assignmentTo": ["AssemblyLine","res90"]},{"id": "PP3.PPs_FloatingY", "position": [-6.5,-51.2,-171], "placementRelTo": "PP3.PPs_FloatingZ", "parentObject": "PP3.PPs_FloatingZ"},{"id": "PP3.PPs_LC_Pos1", "position": [136.3,357.3,-45.2], "placementRelTo": "PP3.PPs_LateralConveyor", "parentObject": "PP3.PPs_LateralConveyor"},{"id": "PP3.PPs_LC_Pos2", "position": [111.3,357.3,-45.2], "placementRelTo": "PP3.PPs_LateralConveyor", "parentObject": "PP3.PPs_LateralConveyor"},{"id": "PP3.PPs_LC_Pos3", "position": [86.3,357.3,-45.2], "placementRelTo": "PP3.PPs_LateralConveyor", "parentObject": "PP3.PPs_LateralConveyor"},{"id": "PP3.PPs_LC_Pos4", "position": [61.3,357.3,-45.2], "placementRelTo": "PP3.PPs_LateralConveyor", "parentObject": "PP3.PPs_LateralConveyor"},{"id": "PP3.PPs_LC_Pos5", "position": [36.3,357.3,-45.2], "placementRelTo": "PP3.PPs_LateralConveyor", "parentObject": "PP3.PPs_LateralConveyor"},{"id": "PI2", "descr": "An insertion station automatically inserts components on a module or assembly (e.g. inserting electronic components on a printed circuit board).", "model": "PinInsertion_Station", "position": [200,0,-4500], "placementRelTo": "default_building", "connectedTo": ["R2"], "assignmentTo": ["AssemblyLine","res100"]},{"id": "PI2.PIs_Static", "position": [-417.5,-5.89,-27.51], "placementRelTo": "PI2", "parentObject": "PI2"},{"id": "PI2.PIs_VibratingBowl", "position": [-537,-5.89,-388.02], "placementRelTo": "PI2", "parentObject": "PI2"},{"id": "R2", "descr": "A riveting station operates permanent connections between parts by plastic deformation of specific parts called rivets. A rivet is a cylindrical shaft with usually a head on one of its end. During the riveting operation, the rivet is placed in a hole and the tail withouth a head is deformed so that it expands its diameter, holding the rivet in place.", "model": "Riveting_Station", "position": [200,0,-5500], "placementRelTo": "default_building", "connectedTo": ["B3"], "assignmentTo": ["AssemblyLine","res110"]},{"id": "R2.Rs_Static", "position": [-63,-5.89,-27.5], "rotation": [0,3.14159265358979,0], "placementRelTo": "R2", "parentObject": "R2"},{"id": "B3", "descr": "Conveyor Buffer with capacity of 5 pallets", "model": "ConveyorBuffer5", "position": [200,0,-6500], "placementRelTo": "default_building", "connectedTo": ["PP4"], "assignmentTo": ["AssemblyLine"], "bufferCap": 5},{"id": "PP4", "descr": "A handling device for picking up an item, moving it and placing it in another location. Such devices are usually mechanically driven and follow a fixed sequence of motions.", "model": "PickAndPlace_Station", "position": [200,0,-7500], "placementRelTo": "default_building", "connectedTo": ["PI3"], "assignmentTo": ["AssemblyLine","res120"]},{"id": "PP4.PPs_FloatingY", "position": [-6.5,-48,-171], "placementRelTo": "PP4.PPs_FloatingZ", "parentObject": "PP4.PPs_FloatingZ"},{"id": "PP4.PPs_LC_Pos1", "position": [136.3,359.2,-48], "placementRelTo": "PP4.PPs_LateralConveyor", "parentObject": "PP4.PPs_LateralConveyor"},{"id": "PP4.PPs_LC_Pos2", "position": [111.3,359.2,-48], "placementRelTo": "PP4.PPs_LateralConveyor", "parentObject": "PP4.PPs_LateralConveyor"},{"id": "PP4.PPs_LC_Pos3", "position": [86.3,359.2,-48], "placementRelTo": "PP4.PPs_LateralConveyor", "parentObject": "PP4.PPs_LateralConveyor"},{"id": "PP4.PPs_LC_Pos4", "position": [61.3,359.2,-48], "placementRelTo": "PP4.PPs_LateralConveyor", "parentObject": "PP4.PPs_LateralConveyor"},{"id": "PP4.PPs_LC_Pos5", "position": [36.3,359.2,-48], "placementRelTo": "PP4.PPs_LateralConveyor", "parentObject": "PP4.PPs_LateralConveyor"},{"id": "PI3", "descr": "An insertion station automatically inserts components on a module or assembly (e.g. inserting electronic components on a printed circuit board).", "model": "PinInsertion_Station", "position": [200,0,-8500], "placementRelTo": "default_building", "connectedTo": ["R3"], "assignmentTo": ["AssemblyLine","res130"]},{"id": "PI3.PIs_Static", "position": [-417.5,1.61,-17.49], "placementRelTo": "PI3", "parentObject": "PI3"},{"id": "PI3.PIs_VibratingBowl", "position": [-537,1.61,-378], "placementRelTo": "PI3", "parentObject": "PI3"},{"id": "R3", "descr": "A riveting station operates permanent connections between parts by plastic deformation of specific parts called rivets. A rivet is a cylindrical shaft with usually a head on one of its end. During the riveting operation, the rivet is placed in a hole and the tail withouth a head is deformed so that it expands its diameter, holding the rivet in place.", "model": "Riveting_Station", "position": [200,0,-9500], "placementRelTo": "default_building", "connectedTo": ["B4"], "assignmentTo": ["AssemblyLine","res140"]},{"id": "R3.Rs_Static", "position": [-63,1.61,-17.49], "rotation": [0,3.14159265358979,0], "placementRelTo": "R3", "parentObject": "R3"},{"id": "B4", "descr": "Conveyor Buffer with capacity of 5 pallets", "model": "ConveyorBuffer5", "position": [200,0,-10500], "placementRelTo": "default_building", "connectedTo": ["PP5"], "assignmentTo": ["AssemblyLine"], "bufferCap": 5},{"id": "PP5", "descr": "A handling device for picking up an item, moving it and placing it in another location. Such devices are usually mechanically driven and follow a fixed sequence of motions.", "model": "PickAndPlace2_Station", "position": [200,0,-11500], "placementRelTo": "default_building", "connectedTo": ["PI4"], "assignmentTo": ["AssemblyLine","res150"]},{"id": "PP5.PP2s_FloatingY", "position": [-6.5,-34,-171], "placementRelTo": "PP5.PP2s_FloatingZ", "parentObject": "PP5.PP2s_FloatingZ"},{"id": "PP5.PP2s_LC_Pos1", "position": [136.2,372,-48], "placementRelTo": "PP5.PP2s_LateralConveyor", "parentObject": "PP5.PP2s_LateralConveyor"},{"id": "PP5.PP2s_LC_Pos2", "position": [51.8,372,-48], "placementRelTo": "PP5.PP2s_LateralConveyor", "parentObject": "PP5.PP2s_LateralConveyor"},{"id": "PP5.PP2s_LC_Pos3", "position": [-32.6,372,-48], "placementRelTo": "PP5.PP2s_LateralConveyor", "parentObject": "PP5.PP2s_LateralConveyor"},{"id": "PP5.PP2s_LC_Pos4", "position": [-117,372,-48], "placementRelTo": "PP5.PP2s_LateralConveyor", "parentObject": "PP5.PP2s_LateralConveyor"},{"id": "PP5.PP2s_LC_Pos5", "position": [-120,416,-83], "rotation": [-2.1816616,1.5707963,0], "placementRelTo": "PP5.PP2s_LateralConveyor", "parentObject": "PP5.PP2s_LateralConveyor"},{"id": "PI4", "descr": "An insertion station automatically inserts components on a module or assembly (e.g. inserting electronic components on a printed circuit board).", "model": "PinInsertion_Station", "position": [200,0,-12500], "placementRelTo": "default_building", "connectedTo": ["R4"], "assignmentTo": ["AssemblyLine","res160"]},{"id": "PI4.PIs_Static", "position": [-417.5,10.43,-36.67], "placementRelTo": "PI4", "parentObject": "PI4"},{"id": "PI4.PIs_VibratingBowl", "position": [-537,10.43,-397.18], "placementRelTo": "PI4", "parentObject": "PI4"},{"id": "PI4.PIs_Workholding", "position": [288,147,218.7], "placementRelTo": "PI4.PIs_FloatingX", "parentObject": "PI4.PIs_FloatingX"},{"id": "R4", "descr": "A riveting station operates permanent connections between parts by plastic deformation of specific parts called rivets. A rivet is a cylindrical shaft with usually a head on one of its end. During the riveting operation, the rivet is placed in a hole and the tail withouth a head is deformed so that it expands its diameter, holding the rivet in place.", "model": "Riveting_Station", "position": [200,0,-13500], "placementRelTo": "default_building", "connectedTo": ["C1"], "assignmentTo": ["AssemblyLine","res170"]},{"id": "R4.Rs_Static", "position": [-63,9.5,-36.67], "rotation": [0,3.14159265358979,0], "placementRelTo": "R4", "parentObject": "R4"},{"id": "C1", "descr": "An inspection station is used, within a manufacturing system, to check that the process has been correctly operated and that the parts do not present defects.", "model": "InspectionCamera_Station", "position": [200,0,-14500], "placementRelTo": "default_building", "connectedTo": ["CB1"], "assignmentTo": ["AssemblyLine","res180"]},{"id": "CB1", "descr": "A packaging station collect a set of parts and arrange them into their packages.", "model": "CollectionBox_Station", "position": [200,0,-15500], "placementRelTo": "default_building", "assignmentTo": ["AssemblyLine","res190"]},{"id": "PalletStorage.1", "type": "https://w3id.org/ontoeng/factory#StorageElement", "position": [200,0,-19000], "placementRelTo": "default_building"},{"id": "pallet_1", "descr": "pallet", "model": "PalletA", "parentObject": "AssemblyLine"},{"id": "pallet_2", "descr": "pallet", "model": "PalletA", "parentObject": "AssemblyLine"},{"id": "pallet_3", "descr": "pallet", "model": "PalletA", "parentObject": "AssemblyLine"},{"id": "pallet_4", "descr": "pallet", "model": "PalletA", "parentObject": "AssemblyLine"},{"id": "pallet_5", "descr": "pallet", "model": "PalletA", "parentObject": "AssemblyLine"},{"id": "pallet_6", "descr": "pallet", "model": "PalletA", "parentObject": "AssemblyLine"},{"id": "pallet_7", "descr": "pallet", "model": "PalletA", "parentObject": "AssemblyLine"},{"id": "pallet_8", "descr": "pallet", "model": "PalletA", "parentObject": "AssemblyLine"},{"id": "pallet_9", "descr": "pallet", "model": "PalletA", "parentObject": "AssemblyLine"},{"id": "pallet_10", "descr": "pallet", "model": "PalletA", "parentObject": "AssemblyLine"},{"id": "Hinge_1", "descr": "hinge", "model": "Hinge"},{"id": "Hinge_2", "descr": "hinge", "model": "Hinge"},{"id": "Hinge_3", "descr": "hinge", "model": "Hinge"},{"id": "Hinge_4", "descr": "hinge", "model": "Hinge"},{"id": "Hinge_5", "descr": "hinge", "model": "Hinge"},{"id": "Hinge_6", "descr": "hinge", "model": "Hinge"},{"id": "Hinge_7", "descr": "hinge", "model": "Hinge"},{"id": "Hinge_8", "descr": "hinge", "model": "Hinge"},{"id": "Hinge_9", "descr": "hinge", "model": "Hinge"},{"id": "Hinge_10", "descr": "hinge", "model": "Hinge"}
[24 empty] | {"id": "" | [12 empty] | } | {"id": ""} | "default_building","RT1","PPW1","T1","PPH1","RPP1","B1","PP1","PP1.PPs_FloatingY","PI1","PI1.PIs_Static","PI1.PIs_VibratingBowl","R1","R1.Rs_Static","B2","PP2","PP2.PPs_FloatingY","PP2.PPs_LC_Pos1","PP2.PPs_LC_Pos2","PP2.PPs_LC_Pos3","PP2.PPs_LC_Pos4","PP2.PPs_LC_Pos5","PP3","PP3.PPs_FloatingY","PP3.PPs_LC_Pos1","PP3.PPs_LC_Pos2","PP3.PPs_LC_Pos3","PP3.PPs_LC_Pos4","PP3.PPs_LC_Pos5","PI2","PI2.PIs_Static","PI2.PIs_VibratingBowl","R2","R2.Rs_Static","B3","PP4","PP4.PPs_FloatingY","PP4.PPs_LC_Pos1","PP4.PPs_LC_Pos2","PP4.PPs_LC_Pos3","PP4.PPs_LC_Pos4","PP4.PPs_LC_Pos5","PI3","PI3.PIs_Static","PI3.PIs_VibratingBowl","R3","R3.Rs_Static","B4","PP5","PP5.PP2s_FloatingY","PP5.PP2s_LC_Pos1","PP5.PP2s_LC_Pos2","PP5.PP2s_LC_Pos3","PP5.PP2s_LC_Pos4","PP5.PP2s_LC_Pos5","PI4","PI4.PIs_Static","PI4.PIs_VibratingBowl","PI4.PIs_Workholding","R4","R4.Rs_Static","C1","CB1","PalletStorage.1" | {"id": "default_building", "position": [0,0,0]},{"id": "AssemblyLine", "descr": "Assembly line. An assembly system consists of facilities that are utilized for the assembly of a product or products, characterized by rigid or loose chaining of individual assembly work stations. An assembly line is a specific class of assembly systems where several work stations are linked together according to the sequence of operations required. Hence, the routing of the parts and the sequence of operations is given. This assembly line is devoted to the assembly of a hinge for furniture.", "type": "https://w3id.org/ontoeng/factory#AssemblySystem", "assignmentTo": ["productionPlan"]},{"id": "productionPlan", "type": "https://w3id.org/ontoeng/factory#ProductionPlan", "duration": 86400},{"id": "productionSchedule", "type": "https://w3id.org/ontoeng/factory#ProductionSchedule", "parentObject": "productionPlan", "quantity": 17280},{"id": "Hinge", "assignmentTo": ["productionSchedule"]},{"id": "HingeProcessPlan", "assignmentTo": ["productionSchedule"]},{"id": "RT1", "descr": "A rotary transfer system is a transfer system in which work carriers are mounted on a circular turntable for movement from one work station to the next. The transfer between workstations must be synchronous, i.e., parts are moved synchronously from one station to the next one.", "model": "RotatingTableBuffer20", "position": [-405.71,0,4484.48], "rotation": [0,0,0], "placementRelTo": "default_building", "connectedTo": ["T1","PPH1"], "assignmentTo": ["AssemblyLine"]},{"id": "PPW1", "descr": "A handling device for picking up an item, moving it and placing it in another location. Such devices are usually mechanically driven and follow a fixed sequence of motions.", "model": "WingConveyor1_Station", "position": [517.02,0,4818.96], "rotation": [0,3.14159265358979,0], "placementRelTo": "default_building", "connectedTo": ["RT1"], "assignmentTo": ["AssemblyLine","res10"]},{"id": "T1", "descr": "In a station of this class, two or more components are joined tight togheter.", "model": "Tightener_Station", "position": [-743.2,0,5125.2], "rotation": [0,1.5707963267949,0], "placementRelTo": "default_building", "connectedTo": ["PPH1"], "assignmentTo": ["AssemblyLine","res20"]},{"id": "PPH1", "descr": "A handling device for picking up an item, moving it and placing it in another location. Such devices are usually mechanically driven and follow a fixed sequence of motions.", "model": "WingConveyor2_Station", "position": [-71.5,0,3618.95], "rotation": [0,-1.5707963267949,0], "placementRelTo": "default_building", "connectedTo": ["RT1"], "assignmentTo": ["AssemblyLine","res30"]},{"id": "RPP1", "descr": "A handling device for picking up an item, moving it and placing it in another location. Such devices are usually mechanically driven and follow a fixed sequence of motions.", "model": "URPickAndPlace_Station", "position": [200,0,3500], "placementRelTo": "default_building", "connectedTo": ["B1"], "assignmentTo": ["AssemblyLine","res40"]},{"id": "B1", "descr": "Conveyor Buffer with capacity of 5 pallets", "model": "ConveyorBuffer5", "position": [200,0,2500], "placementRelTo": "default_building", "connectedTo": ["PP1"], "assignmentTo": ["AssemblyLine"], "bufferCap": 5},{"id": "PP1", "descr": "A handling device for picking up an item, moving it and placing it in another location. Such devices are usually mechanically driven and follow a fixed sequence of motions.", "model": "PickAndPlace_Station", "position": [200,0,1500], "placementRelTo": "default_building", "connectedTo": ["PI1"], "assignmentTo": ["AssemblyLine","res50"]},{"id": "PP1.PPs_FloatingY", "position": [-6.5,-54.2,-171], "placementRelTo": "PP1.PPs_FloatingZ", "parentObject": "PP1.PPs_FloatingZ"},{"id": "PI1", "descr": "An insertion station automatically inserts components on a module or assembly (e.g. inserting electronic components on a printed circuit board).", "model": "PinInsertion_Station", "position": [200,0,500], "placementRelTo": "default_building", "connectedTo": ["R1"], "assignmentTo": ["AssemblyLine","res60"]},{"id": "PI1.PIs_Static", "position": [-417.5,-2.19,19.51], "placementRelTo": "PI1", "parentObject": "PI1"},{"id": "PI1.PIs_VibratingBowl", "position": [-537,-2.19,-341], "placementRelTo": "PI1", "parentObject": "PI1"},{"id": "R1", "descr": "A riveting station operates permanent connections between parts by plastic deformation of specific parts called rivets. A rivet is a cylindrical shaft with usually a head on one of its end. During the riveting operation, the rivet is placed in a hole and the tail withouth a head is deformed so that it expands its diameter, holding the rivet in place.", "model": "Riveting_Station", "position": [200,0,-500], "placementRelTo": "default_building", "connectedTo": ["B2"], "assignmentTo": ["AssemblyLine","res70"]},{"id": "R1.Rs_Static", "position": [-63,-2.7,19.51], "rotation": [0,3.14159265358979,0], "placementRelTo": "R1", "parentObject": "R1"},{"id": "B2", "descr": "Conveyor Buffer with capacity of 5 pallets", "model": "ConveyorBuffer5", "position": [200,0,-1500], "placementRelTo": "default_building", "connectedTo": ["PP2"], "assignmentTo": ["AssemblyLine"], "bufferCap": 5},{"id": "PP2", "descr": "A handling device for picking up an item, moving it and placing it in another location. Such devices are usually mechanically driven and follow a fixed sequence of motions.", "model": "PickAndPlace_Station", "position": [200,0,-2500], "placementRelTo": "default_building", "connectedTo": ["PP3"], "assignmentTo": ["AssemblyLine","res80"]},{"id": "PP2.PPs_FloatingY", "position": [-6.5,-47.2,-171], "placementRelTo": "PP2.PPs_FloatingZ", "parentObject": "PP2.PPs_FloatingZ"},{"id": "PP2.PPs_LC_Pos1", "position": [136.3,359,-45.2], "placementRelTo": "PP2.PPs_LateralConveyor", "parentObject": "PP2.PPs_LateralConveyor"},{"id": "PP2.PPs_LC_Pos2", "position": [111.3,359,-45.2], "placementRelTo": "PP2.PPs_LateralConveyor", "parentObject": "PP2.PPs_LateralConveyor"},{"id": "PP2.PPs_LC_Pos3", "position": [86.3,359,-45.2], "placementRelTo": "PP2.PPs_LateralConveyor", "parentObject": "PP2.PPs_LateralConveyor"},{"id": "PP2.PPs_LC_Pos4", "position": [61.3,359,-45.2], "placementRelTo": "PP2.PPs_LateralConveyor", "parentObject": "PP2.PPs_LateralConveyor"},{"id": "PP2.PPs_LC_Pos5", "position": [36.3,359,-45.2], "placementRelTo": "PP2.PPs_LateralConveyor", "parentObject": "PP2.PPs_LateralConveyor"},{"id": "PP3", "descr": "A handling device for picking up an item, moving it and placing it in another location. Such devices are usually mechanically driven and follow a fixed sequence of motions.", "model": "PickAndPlace_Station", "position": [200,0,-3500], "placementRelTo": "default_building", "connectedTo": ["PI2"], "assignmentTo": ["AssemblyLine","res90"]},{"id": "PP3.PPs_FloatingY", "position": [-6.5,-51.2,-171], "placementRelTo": "PP3.PPs_FloatingZ", "parentObject": "PP3.PPs_FloatingZ"},{"id": "PP3.PPs_LC_Pos1", "position": [136.3,357.3,-45.2], "placementRelTo": "PP3.PPs_LateralConveyor", "parentObject": "PP3.PPs_LateralConveyor"},{"id": "PP3.PPs_LC_Pos2", "position": [111.3,357.3,-45.2], "placementRelTo": "PP3.PPs_LateralConveyor", "parentObject": "PP3.PPs_LateralConveyor"},{"id": "PP3.PPs_LC_Pos3", "position": [86.3,357.3,-45.2], "placementRelTo": "PP3.PPs_LateralConveyor", "parentObject": "PP3.PPs_LateralConveyor"},{"id": "PP3.PPs_LC_Pos4", "position": [61.3,357.3,-45.2], "placementRelTo": "PP3.PPs_LateralConveyor", "parentObject": "PP3.PPs_LateralConveyor"},{"id": "PP3.PPs_LC_Pos5", "position": [36.3,357.3,-45.2], "placementRelTo": "PP3.PPs_LateralConveyor", "parentObject": "PP3.PPs_LateralConveyor"},{"id": "PI2", "descr": "An insertion station automatically inserts components on a module or assembly (e.g. inserting electronic components on a printed circuit board).", "model": "PinInsertion_Station", "position": [200,0,-4500], "placementRelTo": "default_building", "connectedTo": ["R2"], "assignmentTo": ["AssemblyLine","res100"]},{"id": "PI2.PIs_Static", "position": [-417.5,-5.89,-27.51], "placementRelTo": "PI2", "parentObject": "PI2"},{"id": "PI2.PIs_VibratingBowl", "position": [-537,-5.89,-388.02], "placementRelTo": "PI2", "parentObject": "PI2"},{"id": "R2", "descr": "A riveting station operates permanent connections between parts by plastic deformation of specific parts called rivets. A rivet is a cylindrical shaft with usually a head on one of its end. During the riveting operation, the rivet is placed in a hole and the tail withouth a head is deformed so that it expands its diameter, holding the rivet in place.", "model": "Riveting_Station", "position": [200,0,-5500], "placementRelTo": "default_building", "connectedTo": ["B3"], "assignmentTo": ["AssemblyLine","res110"]},{"id": "R2.Rs_Static", "position": [-63,-5.89,-27.5], "rotation": [0,3.14159265358979,0], "placementRelTo": "R2", "parentObject": "R2"},{"id": "B3", "descr": "Conveyor Buffer with capacity of 5 pallets", "model": "ConveyorBuffer5", "position": [200,0,-6500], "placementRelTo": "default_building", "connectedTo": ["PP4"], "assignmentTo": ["AssemblyLine"], "bufferCap": 5},{"id": "PP4", "descr": "A handling device for picking up an item, moving it and placing it in another location. Such devices are usually mechanically driven and follow a fixed sequence of motions.", "model": "PickAndPlace_Station", "position": [200,0,-7500], "placementRelTo": "default_building", "connectedTo": ["PI3"], "assignmentTo": ["AssemblyLine","res120"]},{"id": "PP4.PPs_FloatingY", "position": [-6.5,-48,-171], "placementRelTo": "PP4.PPs_FloatingZ", "parentObject": "PP4.PPs_FloatingZ"},{"id": "PP4.PPs_LC_Pos1", "position": [136.3,359.2,-48], "placementRelTo": "PP4.PPs_LateralConveyor", "parentObject": "PP4.PPs_LateralConveyor"},{"id": "PP4.PPs_LC_Pos2", "position": [111.3,359.2,-48], "placementRelTo": "PP4.PPs_LateralConveyor", "parentObject": "PP4.PPs_LateralConveyor"},{"id": "PP4.PPs_LC_Pos3", "position": [86.3,359.2,-48], "placementRelTo": "PP4.PPs_LateralConveyor", "parentObject": "PP4.PPs_LateralConveyor"},{"id": "PP4.PPs_LC_Pos4", "position": [61.3,359.2,-48], "placementRelTo": "PP4.PPs_LateralConveyor", "parentObject": "PP4.PPs_LateralConveyor"},{"id": "PP4.PPs_LC_Pos5", "position": [36.3,359.2,-48], "placementRelTo": "PP4.PPs_LateralConveyor", "parentObject": "PP4.PPs_LateralConveyor"},{"id": "PI3", "descr": "An insertion station automatically inserts components on a module or assembly (e.g. inserting electronic components on a printed circuit board).", "model": "PinInsertion_Station", "position": [200,0,-8500], "placementRelTo": "default_building", "connectedTo": ["R3"], "assignmentTo": ["AssemblyLine","res130"]},{"id": "PI3.PIs_Static", "position": [-417.5,1.61,-17.49], "placementRelTo": "PI3", "parentObject": "PI3"},{"id": "PI3.PIs_VibratingBowl", "position": [-537,1.61,-378], "placementRelTo": "PI3", "parentObject": "PI3"},{"id": "R3", "descr": "A riveting station operates permanent connections between parts by plastic deformation of specific parts called rivets. A rivet is a cylindrical shaft with usually a head on one of its end. During the riveting operation, the rivet is placed in a hole and the tail withouth a head is deformed so that it expands its diameter, holding the rivet in place.", "model": "Riveting_Station", "position": [200,0,-9500], "placementRelTo": "default_building", "connectedTo": ["B4"], "assignmentTo": ["AssemblyLine","res140"]},{"id": "R3.Rs_Static", "position": [-63,1.61,-17.49], "rotation": [0,3.14159265358979,0], "placementRelTo": "R3", "parentObject": "R3"},{"id": "B4", "descr": "Conveyor Buffer with capacity of 5 pallets", "model": "ConveyorBuffer5", "position": [200,0,-10500], "placementRelTo": "default_building", "connectedTo": ["PP5"], "assignmentTo": ["AssemblyLine"], "bufferCap": 5},{"id": "PP5", "descr": "A handling device for picking up an item, moving it and placing it in another location. Such devices are usually mechanically driven and follow a fixed sequence of motions.", "model": "PickAndPlace2_Station", "position": [200,0,-11500], "placementRelTo": "default_building", "connectedTo": ["PI4"], "assignmentTo": ["AssemblyLine","res150"]},{"id": "PP5.PP2s_FloatingY", "position": [-6.5,-34,-171], "placementRelTo": "PP5.PP2s_FloatingZ", "parentObject": "PP5.PP2s_FloatingZ"},{"id": "PP5.PP2s_LC_Pos1", "position": [136.2,372,-48], "placementRelTo": "PP5.PP2s_LateralConveyor", "parentObject": "PP5.PP2s_LateralConveyor"},{"id": "PP5.PP2s_LC_Pos2", "position": [51.8,372,-48], "placementRelTo": "PP5.PP2s_LateralConveyor", "parentObject": "PP5.PP2s_LateralConveyor"},{"id": "PP5.PP2s_LC_Pos3", "position": [-32.6,372,-48], "placementRelTo": "PP5.PP2s_LateralConveyor", "parentObject": "PP5.PP2s_LateralConveyor"},{"id": "PP5.PP2s_LC_Pos4", "position": [-117,372,-48], "placementRelTo": "PP5.PP2s_LateralConveyor", "parentObject": "PP5.PP2s_LateralConveyor"},{"id": "PP5.PP2s_LC_Pos5", "position": [-120,416,-83], "rotation": [-2.1816616,1.5707963,0], "placementRelTo": "PP5.PP2s_LateralConveyor", "parentObject": "PP5.PP2s_LateralConveyor"},{"id": "PI4", "descr": "An insertion station automatically inserts components on a module or assembly (e.g. inserting electronic components on a printed circuit board).", "model": "PinInsertion_Station", "position": [200,0,-12500], "placementRelTo": "default_building", "connectedTo": ["R4"], "assignmentTo": ["AssemblyLine","res160"]},{"id": "PI4.PIs_Static", "position": [-417.5,10.43,-36.67], "placementRelTo": "PI4", "parentObject": "PI4"},{"id": "PI4.PIs_VibratingBowl", "position": [-537,10.43,-397.18], "placementRelTo": "PI4", "parentObject": "PI4"},{"id": "PI4.PIs_Workholding", "position": [288,147,218.7], "placementRelTo": "PI4.PIs_FloatingX", "parentObject": "PI4.PIs_FloatingX"},{"id": "R4", "descr": "A riveting station operates permanent connections between parts by plastic deformation of specific parts called rivets. A rivet is a cylindrical shaft with usually a head on one of its end. During the riveting operation, the rivet is placed in a hole and the tail withouth a head is deformed so that it expands its diameter, holding the rivet in place.", "model": "Riveting_Station", "position": [200,0,-13500], "placementRelTo": "default_building", "connectedTo": ["C1"], "assignmentTo": ["AssemblyLine","res170"]},{"id": "R4.Rs_Static", "position": [-63,9.5,-36.67], "rotation": [0,3.14159265358979,0], "placementRelTo": "R4", "parentObject": "R4"},{"id": "C1", "descr": "An inspection station is used, within a manufacturing system, to check that the process has been correctly operated and that the parts do not present defects.", "model": "InspectionCamera_Station", "position": [200,0,-14500], "placementRelTo": "default_building", "connectedTo": ["CB1"], "assignmentTo": ["AssemblyLine","res180"]},{"id": "CB1", "descr": "A packaging station collect a set of parts and arrange them into their packages.", "model": "CollectionBox_Station", "position": [200,0,-15500], "placementRelTo": "default_building", "assignmentTo": ["AssemblyLine","res190"]},{"id": "PalletStorage.1", "type": "https://w3id.org/ontoeng/factory#StorageElement", "position": [200,0,-19000], "placementRelTo": "default_building"},{"id": "pallet_1", "descr": "pallet", "model": "PalletA", "parentObject": "AssemblyLine"},{"id": "pallet_2", "descr": "pallet", "model": "PalletA", "parentObject": "AssemblyLine"},{"id": "pallet_3", "descr": "pallet", "model": "PalletA", "parentObject": "AssemblyLine"},{"id": "pallet_4", "descr": "pallet", "model": "PalletA", "parentObject": "AssemblyLine"},{"id": "pallet_5", "descr": "pallet", "model": "PalletA", "parentObject": "AssemblyLine"},{"id": "pallet_6", "descr": "pallet", "model": "PalletA", "parentObject": "AssemblyLine"},{"id": "pallet_7", "descr": "pallet", "model": "PalletA", "parentObject": "AssemblyLine"},{"id": "pallet_8", "descr": "pallet", "model": "PalletA", "parentObject": "AssemblyLine"},{"id": "pallet_9", "descr": "pallet", "model": "PalletA", "parentObject": "AssemblyLine"},{"id": "pallet_10", "descr": "pallet", "model": "PalletA", "parentObject": "AssemblyLine"},{"id": "Hinge_1", "descr": "hinge", "model": "Hinge"},{"id": "Hinge_2", "descr": "hinge", "model": "Hinge"},{"id": "Hinge_3", "descr": "hinge", "model": "Hinge"},{"id": "Hinge_4", "descr": "hinge", "model": "Hinge"},{"id": "Hinge_5", "descr": "hinge", "model": "Hinge"},{"id": "Hinge_6", "descr": "hinge", "model": "Hinge"},{"id": "Hinge_7", "descr": "hinge", "model": "Hinge"},{"id": "Hinge_8", "descr": "hinge", "model": "Hinge"},{"id": "Hinge_9", "descr": "hinge", "model": "Hinge"},{"id": "Hinge_10", "descr": "hinge", "model": "Hinge"}
[24 empty] | {"id": "" | [12 empty] | } | {"id": ""} | "default_building","RT1","PPW1","T1","PPH1","RPP1","B1","PP1","PP1.PPs_FloatingY","PI1","PI1.PIs_Static","PI1.PIs_VibratingBowl","R1","R1.Rs_Static","B2","PP2","PP2.PPs_FloatingY","PP2.PPs_LC_Pos1","PP2.PPs_LC_Pos2","PP2.PPs_LC_Pos3","PP2.PPs_LC_Pos4","PP2.PPs_LC_Pos5","PP3","PP3.PPs_FloatingY","PP3.PPs_LC_Pos1","PP3.PPs_LC_Pos2","PP3.PPs_LC_Pos3","PP3.PPs_LC_Pos4","PP3.PPs_LC_Pos5","PI2","PI2.PIs_Static","PI2.PIs_VibratingBowl","R2","R2.Rs_Static","B3","PP4","PP4.PPs_FloatingY","PP4.PPs_LC_Pos1","PP4.PPs_LC_Pos2","PP4.PPs_LC_Pos3","PP4.PPs_LC_Pos4","PP4.PPs_LC_Pos5","PI3","PI3.PIs_Static","PI3.PIs_VibratingBowl","R3","R3.Rs_Static","B4","PP5","PP5.PP2s_FloatingY","PP5.PP2s_LC_Pos1","PP5.PP2s_LC_Pos2","PP5.PP2s_LC_Pos3","PP5.PP2s_LC_Pos4","PP5.PP2s_LC_Pos5","PI4","PI4.PIs_Static","PI4.PIs_VibratingBowl","PI4.PIs_Workholding","R4","R4.Rs_Static","C1","CB1","PalletStorage.1" | {"id": "default_building", "position": [0,0,0]},{"id": "AssemblyLine", "descr": "Assembly line. An assembly system consists of facilities that are utilized for the assembly of a product or products, characterized by rigid or loose chaining of individual assembly work stations. An assembly line is a specific class of assembly systems where several work stations are linked together according to the sequence of operations required. Hence, the routing of the parts and the sequence of operations is given. This assembly line is devoted to the assembly of a hinge for furniture.", "type": "https://w3id.org/ontoeng/factory#AssemblySystem", "assignmentTo": ["productionPlan"]},{"id": "productionPlan", "type": "https://w3id.org/ontoeng/factory#ProductionPlan", "duration": 86400},{"id": "productionSchedule", "type": "https://w3id.org/ontoeng/factory#ProductionSchedule", "parentObject": "productionPlan", "quantity": 17280},{"id": "Hinge", "assignmentTo": ["productionSchedule"]},{"id": "HingeProcessPlan", "assignmentTo": ["productionSchedule"]},{"id": "RT1", "descr": "A rotary transfer system is a transfer system in which work carriers are mounted on a circular turntable for movement from one work station to the next. The transfer between workstations must be synchronous, i.e., parts are moved synchronously from one station to the next one.", "model": "RotatingTableBuffer20", "position": [-405.71,0,4484.48], "rotation": [0,0,0], "placementRelTo": "default_building", "connectedTo": ["T1","PPH1"], "assignmentTo": ["AssemblyLine"]},{"id": "PPW1", "descr": "A handling device for picking up an item, moving it and placing it in another location. Such devices are usually mechanically driven and follow a fixed sequence of motions.", "model": "WingConveyor1_Station", "position": [517.02,0,4818.96], "rotation": [0,3.14159265358979,0], "placementRelTo": "default_building", "connectedTo": ["RT1"], "assignmentTo": ["AssemblyLine","res10"]},{"id": "T1", "descr": "In a station of this class, two or more components are joined tight togheter.", "model": "Tightener_Station", "position": [-743.2,0,5125.2], "rotation": [0,1.5707963267949,0], "placementRelTo": "default_building", "connectedTo": ["PPH1"], "assignmentTo": ["AssemblyLine","res20"]},{"id": "PPH1", "descr": "A handling device for picking up an item, moving it and placing it in another location. Such devices are usually mechanically driven and follow a fixed sequence of motions.", "model": "WingConveyor2_Station", "position": [-71.5,0,3618.95], "rotation": [0,-1.5707963267949,0], "placementRelTo": "default_building", "connectedTo": ["RT1"], "assignmentTo": ["AssemblyLine","res30"]},{"id": "RPP1", "descr": "A handling device for picking up an item, moving it and placing it in another location. Such devices are usually mechanically driven and follow a fixed sequence of motions.", "model": "URPickAndPlace_Station", "position": [200,0,3500], "placementRelTo": "default_building", "connectedTo": ["B1"], "assignmentTo": ["AssemblyLine","res40"]},{"id": "B1", "descr": "Conveyor Buffer with capacity of 5 pallets", "model": "ConveyorBuffer5", "position": [200,0,2500], "placementRelTo": "default_building", "connectedTo": ["PP1"], "assignmentTo": ["AssemblyLine"], "bufferCap": 5},{"id": "PP1", "descr": "A handling device for picking up an item, moving it and placing it in another location. Such devices are usually mechanically driven and follow a fixed sequence of motions.", "model": "PickAndPlace_Station", "position": [200,0,1500], "placementRelTo": "default_building", "connectedTo": ["PI1"], "assignmentTo": ["AssemblyLine","res50"]},{"id": "PP1.PPs_FloatingY", "position": [-6.5,-54.2,-171], "placementRelTo": "PP1.PPs_FloatingZ", "parentObject": "PP1.PPs_FloatingZ"},{"id": "PI1", "descr": "An insertion station automatically inserts components on a module or assembly (e.g. inserting electronic components on a printed circuit board).", "model": "PinInsertion_Station", "position": [200,0,500], "placementRelTo": "default_building", "connectedTo": ["R1"], "assignmentTo": ["AssemblyLine","res60"]},{"id": "PI1.PIs_Static", "position": [-417.5,-2.19,19.51], "placementRelTo": "PI1", "parentObject": "PI1"},{"id": "PI1.PIs_VibratingBowl", "position": [-537,-2.19,-341], "placementRelTo": "PI1", "parentObject": "PI1"},{"id": "R1", "descr": "A riveting station operates permanent connections between parts by plastic deformation of specific parts called rivets. A rivet is a cylindrical shaft with usually a head on one of its end. During the riveting operation, the rivet is placed in a hole and the tail withouth a head is deformed so that it expands its diameter, holding the rivet in place.", "model": "Riveting_Station", "position": [200,0,-500], "placementRelTo": "default_building", "connectedTo": ["B2"], "assignmentTo": ["AssemblyLine","res70"]},{"id": "R1.Rs_Static", "position": [-63,-2.7,19.51], "rotation": [0,3.14159265358979,0], "placementRelTo": "R1", "parentObject": "R1"},{"id": "B2", "descr": "Conveyor Buffer with capacity of 5 pallets", "model": "ConveyorBuffer5", "position": [200,0,-1500], "placementRelTo": "default_building", "connectedTo": ["PP2"], "assignmentTo": ["AssemblyLine"], "bufferCap": 5},{"id": "PP2", "descr": "A handling device for picking up an item, moving it and placing it in another location. Such devices are usually mechanically driven and follow a fixed sequence of motions.", "model": "PickAndPlace_Station", "position": [200,0,-2500], "placementRelTo": "default_building", "connectedTo": ["PP3"], "assignmentTo": ["AssemblyLine","res80"]},{"id": "PP2.PPs_FloatingY", "position": [-6.5,-47.2,-171], "placementRelTo": "PP2.PPs_FloatingZ", "parentObject": "PP2.PPs_FloatingZ"},{"id": "PP2.PPs_LC_Pos1", "position": [136.3,359,-45.2], "placementRelTo": "PP2.PPs_LateralConveyor", "parentObject": "PP2.PPs_LateralConveyor"},{"id": "PP2.PPs_LC_Pos2", "position": [111.3,359,-45.2], "placementRelTo": "PP2.PPs_LateralConveyor", "parentObject": "PP2.PPs_LateralConveyor"},{"id": "PP2.PPs_LC_Pos3", "position": [86.3,359,-45.2], "placementRelTo": "PP2.PPs_LateralConveyor", "parentObject": "PP2.PPs_LateralConveyor"},{"id": "PP2.PPs_LC_Pos4", "position": [61.3,359,-45.2], "placementRelTo": "PP2.PPs_LateralConveyor", "parentObject": "PP2.PPs_LateralConveyor"},{"id": "PP2.PPs_LC_Pos5", "position": [36.3,359,-45.2], "placementRelTo": "PP2.PPs_LateralConveyor", "parentObject": "PP2.PPs_LateralConveyor"},{"id": "PP3", "descr": "A handling device for picking up an item, moving it and placing it in another location. Such devices are usually mechanically driven and follow a fixed sequence of motions.", "model": "PickAndPlace_Station", "position": [200,0,-3500], "placementRelTo": "default_building", "connectedTo": ["PI2"], "assignmentTo": ["AssemblyLine","res90"]},{"id": "PP3.PPs_FloatingY", "position": [-6.5,-51.2,-171], "placementRelTo": "PP3.PPs_FloatingZ", "parentObject": "PP3.PPs_FloatingZ"},{"id": "PP3.PPs_LC_Pos1", "position": [136.3,357.3,-45.2], "placementRelTo": "PP3.PPs_LateralConveyor", "parentObject": "PP3.PPs_LateralConveyor"},{"id": "PP3.PPs_LC_Pos2", "position": [111.3,357.3,-45.2], "placementRelTo": "PP3.PPs_LateralConveyor", "parentObject": "PP3.PPs_LateralConveyor"},{"id": "PP3.PPs_LC_Pos3", "position": [86.3,357.3,-45.2], "placementRelTo": "PP3.PPs_LateralConveyor", "parentObject": "PP3.PPs_LateralConveyor"},{"id": "PP3.PPs_LC_Pos4", "position": [61.3,357.3,-45.2], "placementRelTo": "PP3.PPs_LateralConveyor", "parentObject": "PP3.PPs_LateralConveyor"},{"id": "PP3.PPs_LC_Pos5", "position": [36.3,357.3,-45.2], "placementRelTo": "PP3.PPs_LateralConveyor", "parentObject": "PP3.PPs_LateralConveyor"},{"id": "PI2", "descr": "An insertion station automatically inserts components on a module or assembly (e.g. inserting electronic components on a printed circuit board).", "model": "PinInsertion_Station", "position": [200,0,-4500], "placementRelTo": "default_building", "connectedTo": ["R2"], "assignmentTo": ["AssemblyLine","res100"]},{"id": "PI2.PIs_Static", "position": [-417.5,-5.89,-27.51], "placementRelTo": "PI2", "parentObject": "PI2"},{"id": "PI2.PIs_VibratingBowl", "position": [-537,-5.89,-388.02], "placementRelTo": "PI2", "parentObject": "PI2"},{"id": "R2", "descr": "A riveting station operates permanent connections between parts by plastic deformation of specific parts called rivets. A rivet is a cylindrical shaft with usually a head on one of its end. During the riveting operation, the rivet is placed in a hole and the tail withouth a head is deformed so that it expands its diameter, holding the rivet in place.", "model": "Riveting_Station", "position": [200,0,-5500], "placementRelTo": "default_building", "connectedTo": ["B3"], "assignmentTo": ["AssemblyLine","res110"]},{"id": "R2.Rs_Static", "position": [-63,-5.89,-27.5], "rotation": [0,3.14159265358979,0], "placementRelTo": "R2", "parentObject": "R2"},{"id": "B3", "descr": "Conveyor Buffer with capacity of 5 pallets", "model": "ConveyorBuffer5", "position": [200,0,-6500], "placementRelTo": "default_building", "connectedTo": ["PP4"], "assignmentTo": ["AssemblyLine"], "bufferCap": 5},{"id": "PP4", "descr": "A handling device for picking up an item, moving it and placing it in another location. Such devices are usually mechanically driven and follow a fixed sequence of motions.", "model": "PickAndPlace_Station", "position": [200,0,-7500], "placementRelTo": "default_building", "connectedTo": ["PI3"], "assignmentTo": ["AssemblyLine","res120"]},{"id": "PP4.PPs_FloatingY", "position": [-6.5,-48,-171], "placementRelTo": "PP4.PPs_FloatingZ", "parentObject": "PP4.PPs_FloatingZ"},{"id": "PP4.PPs_LC_Pos1", "position": [136.3,359.2,-48], "placementRelTo": "PP4.PPs_LateralConveyor", "parentObject": "PP4.PPs_LateralConveyor"},{"id": "PP4.PPs_LC_Pos2", "position": [111.3,359.2,-48], "placementRelTo": "PP4.PPs_LateralConveyor", "parentObject": "PP4.PPs_LateralConveyor"},{"id": "PP4.PPs_LC_Pos3", "position": [86.3,359.2,-48], "placementRelTo": "PP4.PPs_LateralConveyor", "parentObject": "PP4.PPs_LateralConveyor"},{"id": "PP4.PPs_LC_Pos4", "position": [61.3,359.2,-48], "placementRelTo": "PP4.PPs_LateralConveyor", "parentObject": "PP4.PPs_LateralConveyor"},{"id": "PP4.PPs_LC_Pos5", "position": [36.3,359.2,-48], "placementRelTo": "PP4.PPs_LateralConveyor", "parentObject": "PP4.PPs_LateralConveyor"},{"id": "PI3", "descr": "An insertion station automatically inserts components on a module or assembly (e.g. inserting electronic components on a printed circuit board).", "model": "PinInsertion_Station", "position": [200,0,-8500], "placementRelTo": "default_building", "connectedTo": ["R3"], "assignmentTo": ["AssemblyLine","res130"]},{"id": "PI3.PIs_Static", "position": [-417.5,1.61,-17.49], "placementRelTo": "PI3", "parentObject": "PI3"},{"id": "PI3.PIs_VibratingBowl", "position": [-537,1.61,-378], "placementRelTo": "PI3", "parentObject": "PI3"},{"id": "R3", "descr": "A riveting station operates permanent connections between parts by plastic deformation of specific parts called rivets. A rivet is a cylindrical shaft with usually a head on one of its end. During the riveting operation, the rivet is placed in a hole and the tail withouth a head is deformed so that it expands its diameter, holding the rivet in place.", "model": "Riveting_Station", "position": [200,0,-9500], "placementRelTo": "default_building", "connectedTo": ["B4"], "assignmentTo": ["AssemblyLine","res140"]},{"id": "R3.Rs_Static", "position": [-63,1.61,-17.49], "rotation": [0,3.14159265358979,0], "placementRelTo": "R3", "parentObject": "R3"},{"id": "B4", "descr": "Conveyor Buffer with capacity of 5 pallets", "model": "ConveyorBuffer5", "position": [200,0,-10500], "placementRelTo": "default_building", "connectedTo": ["PP5"], "assignmentTo": ["AssemblyLine"], "bufferCap": 5},{"id": "PP5", "descr": "A handling device for picking up an item, moving it and placing it in another location. Such devices are usually mechanically driven and follow a fixed sequence of motions.", "model": "PickAndPlace2_Station", "position": [200,0,-11500], "placementRelTo": "default_building", "connectedTo": ["PI4"], "assignmentTo": ["AssemblyLine","res150"]},{"id": "PP5.PP2s_FloatingY", "position": [-6.5,-34,-171], "placementRelTo": "PP5.PP2s_FloatingZ", "parentObject": "PP5.PP2s_FloatingZ"},{"id": "PP5.PP2s_LC_Pos1", "position": [136.2,372,-48], "placementRelTo": "PP5.PP2s_LateralConveyor", "parentObject": "PP5.PP2s_LateralConveyor"},{"id": "PP5.PP2s_LC_Pos2", "position": [51.8,372,-48], "placementRelTo": "PP5.PP2s_LateralConveyor", "parentObject": "PP5.PP2s_LateralConveyor"},{"id": "PP5.PP2s_LC_Pos3", "position": [-32.6,372,-48], "placementRelTo": "PP5.PP2s_LateralConveyor", "parentObject": "PP5.PP2s_LateralConveyor"},{"id": "PP5.PP2s_LC_Pos4", "position": [-117,372,-48], "placementRelTo": "PP5.PP2s_LateralConveyor", "parentObject": "PP5.PP2s_LateralConveyor"},{"id": "PP5.PP2s_LC_Pos5", "position": [-120,416,-83], "rotation": [-2.1816616,1.5707963,0], "placementRelTo": "PP5.PP2s_LateralConveyor", "parentObject": "PP5.PP2s_LateralConveyor"},{"id": "PI4", "descr": "An insertion station automatically inserts components on a module or assembly (e.g. inserting electronic components on a printed circuit board).", "model": "PinInsertion_Station", "position": [200,0,-12500], "placementRelTo": "default_building", "connectedTo": ["R4"], "assignmentTo": ["AssemblyLine","res160"]},{"id": "PI4.PIs_Static", "position": [-417.5,10.43,-36.67], "placementRelTo": "PI4", "parentObject": "PI4"},{"id": "PI4.PIs_VibratingBowl", "position": [-537,10.43,-397.18], "placementRelTo": "PI4", "parentObject": "PI4"},{"id": "PI4.PIs_Workholding", "position": [288,147,218.7], "placementRelTo": "PI4.PIs_FloatingX", "parentObject": "PI4.PIs_FloatingX"},{"id": "R4", "descr": "A riveting station operates permanent connections between parts by plastic deformation of specific parts called rivets. A rivet is a cylindrical shaft with usually a head on one of its end. During the riveting operation, the rivet is placed in a hole and the tail withouth a head is deformed so that it expands its diameter, holding the rivet in place.", "model": "Riveting_Station", "position": [200,0,-13500], "placementRelTo": "default_building", "connectedTo": ["C1"], "assignmentTo": ["AssemblyLine","res170"]},{"id": "R4.Rs_Static", "position": [-63,9.5,-36.67], "rotation": [0,3.14159265358979,0], "placementRelTo": "R4", "parentObject": "R4"},{"id": "C1", "descr": "An inspection station is used, within a manufacturing system, to check that the process has been correctly operated and that the parts do not present defects.", "model": "InspectionCamera_Station", "position": [200,0,-14500], "placementRelTo": "default_building", "connectedTo": ["CB1"], "assignmentTo": ["AssemblyLine","res180"]},{"id": "CB1", "descr": "A packaging station collect a set of parts and arrange them into their packages.", "model": "CollectionBox_Station", "position": [200,0,-15500], "placementRelTo": "default_building", "assignmentTo": ["AssemblyLine","res190"]},{"id": "PalletStorage.1", "type": "https://w3id.org/ontoeng/factory#StorageElement", "position": [200,0,-19000], "placementRelTo": "default_building"},{"id": "pallet_1", "descr": "pallet", "model": "PalletA", "parentObject": "AssemblyLine"},{"id": "pallet_2", "descr": "pallet", "model": "PalletA", "parentObject": "AssemblyLine"},{"id": "pallet_3", "descr": "pallet", "model": "PalletA", "parentObject": "AssemblyLine"},{"id": "pallet_4", "descr": "pallet", "model": "PalletA", "parentObject": "AssemblyLine"},{"id": "pallet_5", "descr": "pallet", "model": "PalletA", "parentObject": "AssemblyLine"},{"id": "pallet_6", "descr": "pallet", "model": "PalletA", "parentObject": "AssemblyLine"},{"id": "pallet_7", "descr": "pallet", "model": "PalletA", "parentObject": "AssemblyLine"},{"id": "pallet_8", "descr": "pallet", "model": "PalletA", "parentObject": "AssemblyLine"},{"id": "pallet_9", "descr": "pallet", "model": "PalletA", "parentObject": "AssemblyLine"},{"id": "pallet_10", "descr": "pallet", "model": "PalletA", "parentObject": "AssemblyLine"},{"id": "Hinge_1", "descr": "hinge", "model": "Hinge"},{"id": "Hinge_2", "descr": "hinge", "model": "Hinge"},{"id": "Hinge_3", "descr": "hinge", "model": "Hinge"},{"id": "Hinge_4", "descr": "hinge", "model": "Hinge"},{"id": "Hinge_5", "descr": "hinge", "model": "Hinge"},{"id": "Hinge_6", "descr": "hinge", "model": "Hinge"},{"id": "Hinge_7", "descr": "hinge", "model": "Hinge"},{"id": "Hinge_8", "descr": "hinge", "model": "Hinge"},{"id": "Hinge_9", "descr": "hinge", "model": "Hinge"},{"id": "Hinge_10", "descr": "hinge", "model": "Hinge"}
[24 empty] | {"id": "" | [12 empty] | } | {"id": ""} | "default_building","RT1","PPW1","T1","PPH1","RPP1","B1","PP1","PP1.PPs_FloatingY","PI1","PI1.PIs_Static","PI1.PIs_VibratingBowl","R1","R1.Rs_Static","B2","PP2","PP2.PPs_FloatingY","PP2.PPs_LC_Pos1","PP2.PPs_LC_Pos2","PP2.PPs_LC_Pos3","PP2.PPs_LC_Pos4","PP2.PPs_LC_Pos5","PP3","PP3.PPs_FloatingY","PP3.PPs_LC_Pos1","PP3.PPs_LC_Pos2","PP3.PPs_LC_Pos3","PP3.PPs_LC_Pos4","PP3.PPs_LC_Pos5","PI2","PI2.PIs_Static","PI2.PIs_VibratingBowl","R2","R2.Rs_Static","B3","PP4","PP4.PPs_FloatingY","PP4.PPs_LC_Pos1","PP4.PPs_LC_Pos2","PP4.PPs_LC_Pos3","PP4.PPs_LC_Pos4","PP4.PPs_LC_Pos5","PI3","PI3.PIs_Static","PI3.PIs_VibratingBowl","R3","R3.Rs_Static","B4","PP5","PP5.PP2s_FloatingY","PP5.PP2s_LC_Pos1","PP5.PP2s_LC_Pos2","PP5.PP2s_LC_Pos3","PP5.PP2s_LC_Pos4","PP5.PP2s_LC_Pos5","PI4","PI4.PIs_Static","PI4.PIs_VibratingBowl","PI4.PIs_Workholding","R4","R4.Rs_Static","C1","CB1","PalletStorage.1" | {"id": "default_building", "position": [0,0,0]},{"id": "AssemblyLine", "descr": "Assembly line. An assembly system consists of facilities that are utilized for the assembly of a product or products, characterized by rigid or loose chaining of individual assembly work stations. An assembly line is a specific class of assembly systems where several work stations are linked together according to the sequence of operations required. Hence, the routing of the parts and the sequence of operations is given. This assembly line is devoted to the assembly of a hinge for furniture.", "type": "https://w3id.org/ontoeng/factory#AssemblySystem", "assignmentTo": ["productionPlan"]},{"id": "productionPlan", "type": "https://w3id.org/ontoeng/factory#ProductionPlan", "duration": 86400},{"id": "productionSchedule", "type": "https://w3id.org/ontoeng/factory#ProductionSchedule", "parentObject": "productionPlan", "quantity": 17280},{"id": "Hinge", "assignmentTo": ["productionSchedule"]},{"id": "HingeProcessPlan", "assignmentTo": ["productionSchedule"]},{"id": "RT1", "descr": "A rotary transfer system is a transfer system in which work carriers are mounted on a circular turntable for movement from one work station to the next. The transfer between workstations must be synchronous, i.e., parts are moved synchronously from one station to the next one.", "model": "RotatingTableBuffer20", "position": [-405.71,0,4484.48], "rotation": [0,0,0], "placementRelTo": "default_building", "connectedTo": ["T1","PPH1"], "assignmentTo": ["AssemblyLine"]},{"id": "PPW1", "descr": "A handling device for picking up an item, moving it and placing it in another location. Such devices are usually mechanically driven and follow a fixed sequence of motions.", "model": "WingConveyor1_Station", "position": [517.02,0,4818.96], "rotation": [0,3.14159265358979,0], "placementRelTo": "default_building", "connectedTo": ["RT1"], "assignmentTo": ["AssemblyLine","res10"]},{"id": "T1", "descr": "In a station of this class, two or more components are joined tight togheter.", "model": "Tightener_Station", "position": [-743.2,0,5125.2], "rotation": [0,1.5707963267949,0], "placementRelTo": "default_building", "connectedTo": ["PPH1"], "assignmentTo": ["AssemblyLine","res20"]},{"id": "PPH1", "descr": "A handling device for picking up an item, moving it and placing it in another location. Such devices are usually mechanically driven and follow a fixed sequence of motions.", "model": "WingConveyor2_Station", "position": [-71.5,0,3618.95], "rotation": [0,-1.5707963267949,0], "placementRelTo": "default_building", "connectedTo": ["RT1"], "assignmentTo": ["AssemblyLine","res30"]},{"id": "RPP1", "descr": "A handling device for picking up an item, moving it and placing it in another location. Such devices are usually mechanically driven and follow a fixed sequence of motions.", "model": "URPickAndPlace_Station", "position": [200,0,3500], "placementRelTo": "default_building", "connectedTo": ["B1"], "assignmentTo": ["AssemblyLine","res40"]},{"id": "B1", "descr": "Conveyor Buffer with capacity of 5 pallets", "model": "ConveyorBuffer5", "position": [200,0,2500], "placementRelTo": "default_building", "connectedTo": ["PP1"], "assignmentTo": ["AssemblyLine"], "bufferCap": 5},{"id": "PP1", "descr": "A handling device for picking up an item, moving it and placing it in another location. Such devices are usually mechanically driven and follow a fixed sequence of motions.", "model": "PickAndPlace_Station", "position": [200,0,1500], "placementRelTo": "default_building", "connectedTo": ["PI1"], "assignmentTo": ["AssemblyLine","res50"]},{"id": "PP1.PPs_FloatingY", "position": [-6.5,-54.2,-171], "placementRelTo": "PP1.PPs_FloatingZ", "parentObject": "PP1.PPs_FloatingZ"},{"id": "PI1", "descr": "An insertion station automatically inserts components on a module or assembly (e.g. inserting electronic components on a printed circuit board).", "model": "PinInsertion_Station", "position": [200,0,500], "placementRelTo": "default_building", "connectedTo": ["R1"], "assignmentTo": ["AssemblyLine","res60"]},{"id": "PI1.PIs_Static", "position": [-417.5,-2.19,19.51], "placementRelTo": "PI1", "parentObject": "PI1"},{"id": "PI1.PIs_VibratingBowl", "position": [-537,-2.19,-341], "placementRelTo": "PI1", "parentObject": "PI1"},{"id": "R1", "descr": "A riveting station operates permanent connections between parts by plastic deformation of specific parts called rivets. A rivet is a cylindrical shaft with usually a head on one of its end. During the riveting operation, the rivet is placed in a hole and the tail withouth a head is deformed so that it expands its diameter, holding the rivet in place.", "model": "Riveting_Station", "position": [200,0,-500], "placementRelTo": "default_building", "connectedTo": ["B2"], "assignmentTo": ["AssemblyLine","res70"]},{"id": "R1.Rs_Static", "position": [-63,-2.7,19.51], "rotation": [0,3.14159265358979,0], "placementRelTo": "R1", "parentObject": "R1"},{"id": "B2", "descr": "Conveyor Buffer with capacity of 5 pallets", "model": "ConveyorBuffer5", "position": [200,0,-1500], "placementRelTo": "default_building", "connectedTo": ["PP2"], "assignmentTo": ["AssemblyLine"], "bufferCap": 5},{"id": "PP2", "descr": "A handling device for picking up an item, moving it and placing it in another location. Such devices are usually mechanically driven and follow a fixed sequence of motions.", "model": "PickAndPlace_Station", "position": [200,0,-2500], "placementRelTo": "default_building", "connectedTo": ["PP3"], "assignmentTo": ["AssemblyLine","res80"]},{"id": "PP2.PPs_FloatingY", "position": [-6.5,-47.2,-171], "placementRelTo": "PP2.PPs_FloatingZ", "parentObject": "PP2.PPs_FloatingZ"},{"id": "PP2.PPs_LC_Pos1", "position": [136.3,359,-45.2], "placementRelTo": "PP2.PPs_LateralConveyor", "parentObject": "PP2.PPs_LateralConveyor"},{"id": "PP2.PPs_LC_Pos2", "position": [111.3,359,-45.2], "placementRelTo": "PP2.PPs_LateralConveyor", "parentObject": "PP2.PPs_LateralConveyor"},{"id": "PP2.PPs_LC_Pos3", "position": [86.3,359,-45.2], "placementRelTo": "PP2.PPs_LateralConveyor", "parentObject": "PP2.PPs_LateralConveyor"},{"id": "PP2.PPs_LC_Pos4", "position": [61.3,359,-45.2], "placementRelTo": "PP2.PPs_LateralConveyor", "parentObject": "PP2.PPs_LateralConveyor"},{"id": "PP2.PPs_LC_Pos5", "position": [36.3,359,-45.2], "placementRelTo": "PP2.PPs_LateralConveyor", "parentObject": "PP2.PPs_LateralConveyor"},{"id": "PP3", "descr": "A handling device for picking up an item, moving it and placing it in another location. Such devices are usually mechanically driven and follow a fixed sequence of motions.", "model": "PickAndPlace_Station", "position": [200,0,-3500], "placementRelTo": "default_building", "connectedTo": ["PI2"], "assignmentTo": ["AssemblyLine","res90"]},{"id": "PP3.PPs_FloatingY", "position": [-6.5,-51.2,-171], "placementRelTo": "PP3.PPs_FloatingZ", "parentObject": "PP3.PPs_FloatingZ"},{"id": "PP3.PPs_LC_Pos1", "position": [136.3,357.3,-45.2], "placementRelTo": "PP3.PPs_LateralConveyor", "parentObject": "PP3.PPs_LateralConveyor"},{"id": "PP3.PPs_LC_Pos2", "position": [111.3,357.3,-45.2], "placementRelTo": "PP3.PPs_LateralConveyor", "parentObject": "PP3.PPs_LateralConveyor"},{"id": "PP3.PPs_LC_Pos3", "position": [86.3,357.3,-45.2], "placementRelTo": "PP3.PPs_LateralConveyor", "parentObject": "PP3.PPs_LateralConveyor"},{"id": "PP3.PPs_LC_Pos4", "position": [61.3,357.3,-45.2], "placementRelTo": "PP3.PPs_LateralConveyor", "parentObject": "PP3.PPs_LateralConveyor"},{"id": "PP3.PPs_LC_Pos5", "position": [36.3,357.3,-45.2], "placementRelTo": "PP3.PPs_LateralConveyor", "parentObject": "PP3.PPs_LateralConveyor"},{"id": "PI2", "descr": "An insertion station automatically inserts components on a module or assembly (e.g. inserting electronic components on a printed circuit board).", "model": "PinInsertion_Station", "position": [200,0,-4500], "placementRelTo": "default_building", "connectedTo": ["R2"], "assignmentTo": ["AssemblyLine","res100"]},{"id": "PI2.PIs_Static", "position": [-417.5,-5.89,-27.51], "placementRelTo": "PI2", "parentObject": "PI2"},{"id": "PI2.PIs_VibratingBowl", "position": [-537,-5.89,-388.02], "placementRelTo": "PI2", "parentObject": "PI2"},{"id": "R2", "descr": "A riveting station operates permanent connections between parts by plastic deformation of specific parts called rivets. A rivet is a cylindrical shaft with usually a head on one of its end. During the riveting operation, the rivet is placed in a hole and the tail withouth a head is deformed so that it expands its diameter, holding the rivet in place.", "model": "Riveting_Station", "position": [200,0,-5500], "placementRelTo": "default_building", "connectedTo": ["B3"], "assignmentTo": ["AssemblyLine","res110"]},{"id": "R2.Rs_Static", "position": [-63,-5.89,-27.5], "rotation": [0,3.14159265358979,0], "placementRelTo": "R2", "parentObject": "R2"},{"id": "B3", "descr": "Conveyor Buffer with capacity of 5 pallets", "model": "ConveyorBuffer5", "position": [200,0,-6500], "placementRelTo": "default_building", "connectedTo": ["PP4"], "assignmentTo": ["AssemblyLine"], "bufferCap": 5},{"id": "PP4", "descr": "A handling device for picking up an item, moving it and placing it in another location. Such devices are usually mechanically driven and follow a fixed sequence of motions.", "model": "PickAndPlace_Station", "position": [200,0,-7500], "placementRelTo": "default_building", "connectedTo": ["PI3"], "assignmentTo": ["AssemblyLine","res120"]},{"id": "PP4.PPs_FloatingY", "position": [-6.5,-48,-171], "placementRelTo": "PP4.PPs_FloatingZ", "parentObject": "PP4.PPs_FloatingZ"},{"id": "PP4.PPs_LC_Pos1", "position": [136.3,359.2,-48], "placementRelTo": "PP4.PPs_LateralConveyor", "parentObject": "PP4.PPs_LateralConveyor"},{"id": "PP4.PPs_LC_Pos2", "position": [111.3,359.2,-48], "placementRelTo": "PP4.PPs_LateralConveyor", "parentObject": "PP4.PPs_LateralConveyor"},{"id": "PP4.PPs_LC_Pos3", "position": [86.3,359.2,-48], "placementRelTo": "PP4.PPs_LateralConveyor", "parentObject": "PP4.PPs_LateralConveyor"},{"id": "PP4.PPs_LC_Pos4", "position": [61.3,359.2,-48], "placementRelTo": "PP4.PPs_LateralConveyor", "parentObject": "PP4.PPs_LateralConveyor"},{"id": "PP4.PPs_LC_Pos5", "position": [36.3,359.2,-48], "placementRelTo": "PP4.PPs_LateralConveyor", "parentObject": "PP4.PPs_LateralConveyor"},{"id": "PI3", "descr": "An insertion station automatically inserts components on a module or assembly (e.g. inserting electronic components on a printed circuit board).", "model": "PinInsertion_Station", "position": [200,0,-8500], "placementRelTo": "default_building", "connectedTo": ["R3"], "assignmentTo": ["AssemblyLine","res130"]},{"id": "PI3.PIs_Static", "position": [-417.5,1.61,-17.49], "placementRelTo": "PI3", "parentObject": "PI3"},{"id": "PI3.PIs_VibratingBowl", "position": [-537,1.61,-378], "placementRelTo": "PI3", "parentObject": "PI3"},{"id": "R3", "descr": "A riveting station operates permanent connections between parts by plastic deformation of specific parts called rivets. A rivet is a cylindrical shaft with usually a head on one of its end. During the riveting operation, the rivet is placed in a hole and the tail withouth a head is deformed so that it expands its diameter, holding the rivet in place.", "model": "Riveting_Station", "position": [200,0,-9500], "placementRelTo": "default_building", "connectedTo": ["B4"], "assignmentTo": ["AssemblyLine","res140"]},{"id": "R3.Rs_Static", "position": [-63,1.61,-17.49], "rotation": [0,3.14159265358979,0], "placementRelTo": "R3", "parentObject": "R3"},{"id": "B4", "descr": "Conveyor Buffer with capacity of 5 pallets", "model": "ConveyorBuffer5", "position": [200,0,-10500], "placementRelTo": "default_building", "connectedTo": ["PP5"], "assignmentTo": ["AssemblyLine"], "bufferCap": 5},{"id": "PP5", "descr": "A handling device for picking up an item, moving it and placing it in another location. Such devices are usually mechanically driven and follow a fixed sequence of motions.", "model": "PickAndPlace2_Station", "position": [200,0,-11500], "placementRelTo": "default_building", "connectedTo": ["PI4"], "assignmentTo": ["AssemblyLine","res150"]},{"id": "PP5.PP2s_FloatingY", "position": [-6.5,-34,-171], "placementRelTo": "PP5.PP2s_FloatingZ", "parentObject": "PP5.PP2s_FloatingZ"},{"id": "PP5.PP2s_LC_Pos1", "position": [136.2,372,-48], "placementRelTo": "PP5.PP2s_LateralConveyor", "parentObject": "PP5.PP2s_LateralConveyor"},{"id": "PP5.PP2s_LC_Pos2", "position": [51.8,372,-48], "placementRelTo": "PP5.PP2s_LateralConveyor", "parentObject": "PP5.PP2s_LateralConveyor"},{"id": "PP5.PP2s_LC_Pos3", "position": [-32.6,372,-48], "placementRelTo": "PP5.PP2s_LateralConveyor", "parentObject": "PP5.PP2s_LateralConveyor"},{"id": "PP5.PP2s_LC_Pos4", "position": [-117,372,-48], "placementRelTo": "PP5.PP2s_LateralConveyor", "parentObject": "PP5.PP2s_LateralConveyor"},{"id": "PP5.PP2s_LC_Pos5", "position": [-120,416,-83], "rotation": [-2.1816616,1.5707963,0], "placementRelTo": "PP5.PP2s_LateralConveyor", "parentObject": "PP5.PP2s_LateralConveyor"},{"id": "PI4", "descr": "An insertion station automatically inserts components on a module or assembly (e.g. inserting electronic components on a printed circuit board).", "model": "PinInsertion_Station", "position": [200,0,-12500], "placementRelTo": "default_building", "connectedTo": ["R4"], "assignmentTo": ["AssemblyLine","res160"]},{"id": "PI4.PIs_Static", "position": [-417.5,10.43,-36.67], "placementRelTo": "PI4", "parentObject": "PI4"},{"id": "PI4.PIs_VibratingBowl", "position": [-537,10.43,-397.18], "placementRelTo": "PI4", "parentObject": "PI4"},{"id": "PI4.PIs_Workholding", "position": [288,147,218.7], "placementRelTo": "PI4.PIs_FloatingX", "parentObject": "PI4.PIs_FloatingX"},{"id": "R4", "descr": "A riveting station operates permanent connections between parts by plastic deformation of specific parts called rivets. A rivet is a cylindrical shaft with usually a head on one of its end. During the riveting operation, the rivet is placed in a hole and the tail withouth a head is deformed so that it expands its diameter, holding the rivet in place.", "model": "Riveting_Station", "position": [200,0,-13500], "placementRelTo": "default_building", "connectedTo": ["C1"], "assignmentTo": ["AssemblyLine","res170"]},{"id": "R4.Rs_Static", "position": [-63,9.5,-36.67], "rotation": [0,3.14159265358979,0], "placementRelTo": "R4", "parentObject": "R4"},{"id": "C1", "descr": "An inspection station is used, within a manufacturing system, to check that the process has been correctly operated and that the parts do not present defects.", "model": "InspectionCamera_Station", "position": [200,0,-14500], "placementRelTo": "default_building", "connectedTo": ["CB1"], "assignmentTo": ["AssemblyLine","res180"]},{"id": "CB1", "descr": "A packaging station collect a set of parts and arrange them into their packages.", "model": "CollectionBox_Station", "position": [200,0,-15500], "placementRelTo": "default_building", "assignmentTo": ["AssemblyLine","res190"]},{"id": "PalletStorage.1", "type": "https://w3id.org/ontoeng/factory#StorageElement", "position": [200,0,-19000], "placementRelTo": "default_building"},{"id": "pallet_1", "descr": "pallet", "model": "PalletA", "parentObject": "AssemblyLine"},{"id": "pallet_2", "descr": "pallet", "model": "PalletA", "parentObject": "AssemblyLine"},{"id": "pallet_3", "descr": "pallet", "model": "PalletA", "parentObject": "AssemblyLine"},{"id": "pallet_4", "descr": "pallet", "model": "PalletA", "parentObject": "AssemblyLine"},{"id": "pallet_5", "descr": "pallet", "model": "PalletA", "parentObject": "AssemblyLine"},{"id": "pallet_6", "descr": "pallet", "model": "PalletA", "parentObject": "AssemblyLine"},{"id": "pallet_7", "descr": "pallet", "model": "PalletA", "parentObject": "AssemblyLine"},{"id": "pallet_8", "descr": "pallet", "model": "PalletA", "parentObject": "AssemblyLine"},{"id": "pallet_9", "descr": "pallet", "model": "PalletA", "parentObject": "AssemblyLine"},{"id": "pallet_10", "descr": "pallet", "model": "PalletA", "parentObject": "AssemblyLine"},{"id": "Hinge_1", "descr": "hinge", "model": "Hinge"},{"id": "Hinge_2", "descr": "hinge", "model": "Hinge"},{"id": "Hinge_3", "descr": "hinge", "model": "Hinge"},{"id": "Hinge_4", "descr": "hinge", "model": "Hinge"},{"id": "Hinge_5", "descr": "hinge", "model": "Hinge"},{"id": "Hinge_6", "descr": "hinge", "model": "Hinge"},{"id": "Hinge_7", "descr": "hinge", "model": "Hinge"},{"id": "Hinge_8", "descr": "hinge", "model": "Hinge"},{"id": "Hinge_9", "descr": "hinge", "model": "Hinge"},{"id": "Hinge_10", "descr": "hinge", "model": "Hinge"}
[24 empty] | {"id": "" | [12 empty] | } | {"id": ""} | "default_building","RT1","PPW1","T1","PPH1","RPP1","B1","PP1","PP1.PPs_FloatingY","PI1","PI1.PIs_Static","PI1.PIs_VibratingBowl","R1","R1.Rs_Static","B2","PP2","PP2.PPs_FloatingY","PP2.PPs_LC_Pos1","PP2.PPs_LC_Pos2","PP2.PPs_LC_Pos3","PP2.PPs_LC_Pos4","PP2.PPs_LC_Pos5","PP3","PP3.PPs_FloatingY","PP3.PPs_LC_Pos1","PP3.PPs_LC_Pos2","PP3.PPs_LC_Pos3","PP3.PPs_LC_Pos4","PP3.PPs_LC_Pos5","PI2","PI2.PIs_Static","PI2.PIs_VibratingBowl","R2","R2.Rs_Static","B3","PP4","PP4.PPs_FloatingY","PP4.PPs_LC_Pos1","PP4.PPs_LC_Pos2","PP4.PPs_LC_Pos3","PP4.PPs_LC_Pos4","PP4.PPs_LC_Pos5","PI3","PI3.PIs_Static","PI3.PIs_VibratingBowl","R3","R3.Rs_Static","B4","PP5","PP5.PP2s_FloatingY","PP5.PP2s_LC_Pos1","PP5.PP2s_LC_Pos2","PP5.PP2s_LC_Pos3","PP5.PP2s_LC_Pos4","PP5.PP2s_LC_Pos5","PI4","PI4.PIs_Static","PI4.PIs_VibratingBowl","PI4.PIs_Workholding","R4","R4.Rs_Static","C1","CB1","PalletStorage.1" | {"id": "default_building", "position": [0,0,0]},{"id": "AssemblyLine", "descr": "Assembly line. An assembly system consists of facilities that are utilized for the assembly of a product or products, characterized by rigid or loose chaining of individual assembly work stations. An assembly line is a specific class of assembly systems where several work stations are linked together according to the sequence of operations required. Hence, the routing of the parts and the sequence of operations is given. This assembly line is devoted to the assembly of a hinge for furniture.", "type": "https://w3id.org/ontoeng/factory#AssemblySystem", "assignmentTo": ["productionPlan"]},{"id": "productionPlan", "type": "https://w3id.org/ontoeng/factory#ProductionPlan", "duration": 86400},{"id": "productionSchedule", "type": "https://w3id.org/ontoeng/factory#ProductionSchedule", "parentObject": "productionPlan", "quantity": 17280},{"id": "Hinge", "assignmentTo": ["productionSchedule"]},{"id": "HingeProcessPlan", "assignmentTo": ["productionSchedule"]},{"id": "RT1", "descr": "A rotary transfer system is a transfer system in which work carriers are mounted on a circular turntable for movement from one work station to the next. The transfer between workstations must be synchronous, i.e., parts are moved synchronously from one station to the next one.", "model": "RotatingTableBuffer20", "position": [-405.71,0,4484.48], "rotation": [0,0,0], "placementRelTo": "default_building", "connectedTo": ["T1","PPH1"], "assignmentTo": ["AssemblyLine"]},{"id": "PPW1", "descr": "A handling device for picking up an item, moving it and placing it in another location. Such devices are usually mechanically driven and follow a fixed sequence of motions.", "model": "WingConveyor1_Station", "position": [517.02,0,4818.96], "rotation": [0,3.14159265358979,0], "placementRelTo": "default_building", "connectedTo": ["RT1"], "assignmentTo": ["AssemblyLine","res10"]},{"id": "T1", "descr": "In a station of this class, two or more components are joined tight togheter.", "model": "Tightener_Station", "position": [-743.2,0,5125.2], "rotation": [0,1.5707963267949,0], "placementRelTo": "default_building", "connectedTo": ["PPH1"], "assignmentTo": ["AssemblyLine","res20"]},{"id": "PPH1", "descr": "A handling device for picking up an item, moving it and placing it in another location. Such devices are usually mechanically driven and follow a fixed sequence of motions.", "model": "WingConveyor2_Station", "position": [-71.5,0,3618.95], "rotation": [0,-1.5707963267949,0], "placementRelTo": "default_building", "connectedTo": ["RT1"], "assignmentTo": ["AssemblyLine","res30"]},{"id": "RPP1", "descr": "A handling device for picking up an item, moving it and placing it in another location. Such devices are usually mechanically driven and follow a fixed sequence of motions.", "model": "URPickAndPlace_Station", "position": [200,0,3500], "placementRelTo": "default_building", "connectedTo": ["B1"], "assignmentTo": ["AssemblyLine","res40"]},{"id": "B1", "descr": "Conveyor Buffer with capacity of 5 pallets", "model": "ConveyorBuffer5", "position": [200,0,2500], "placementRelTo": "default_building", "connectedTo": ["PP1"], "assignmentTo": ["AssemblyLine"], "bufferCap": 5},{"id": "PP1", "descr": "A handling device for picking up an item, moving it and placing it in another location. Such devices are usually mechanically driven and follow a fixed sequence of motions.", "model": "PickAndPlace_Station", "position": [200,0,1500], "placementRelTo": "default_building", "connectedTo": ["PI1"], "assignmentTo": ["AssemblyLine","res50"]},{"id": "PP1.PPs_FloatingY", "position": [-6.5,-54.2,-171], "placementRelTo": "PP1.PPs_FloatingZ", "parentObject": "PP1.PPs_FloatingZ"},{"id": "PI1", "descr": "An insertion station automatically inserts components on a module or assembly (e.g. inserting electronic components on a printed circuit board).", "model": "PinInsertion_Station", "position": [200,0,500], "placementRelTo": "default_building", "connectedTo": ["R1"], "assignmentTo": ["AssemblyLine","res60"]},{"id": "PI1.PIs_Static", "position": [-417.5,-2.19,19.51], "placementRelTo": "PI1", "parentObject": "PI1"},{"id": "PI1.PIs_VibratingBowl", "position": [-537,-2.19,-341], "placementRelTo": "PI1", "parentObject": "PI1"},{"id": "R1", "descr": "A riveting station operates permanent connections between parts by plastic deformation of specific parts called rivets. A rivet is a cylindrical shaft with usually a head on one of its end. During the riveting operation, the rivet is placed in a hole and the tail withouth a head is deformed so that it expands its diameter, holding the rivet in place.", "model": "Riveting_Station", "position": [200,0,-500], "placementRelTo": "default_building", "connectedTo": ["B2"], "assignmentTo": ["AssemblyLine","res70"]},{"id": "R1.Rs_Static", "position": [-63,-2.7,19.51], "rotation": [0,3.14159265358979,0], "placementRelTo": "R1", "parentObject": "R1"},{"id": "B2", "descr": "Conveyor Buffer with capacity of 5 pallets", "model": "ConveyorBuffer5", "position": [200,0,-1500], "placementRelTo": "default_building", "connectedTo": ["PP2"], "assignmentTo": ["AssemblyLine"], "bufferCap": 5},{"id": "PP2", "descr": "A handling device for picking up an item, moving it and placing it in another location. Such devices are usually mechanically driven and follow a fixed sequence of motions.", "model": "PickAndPlace_Station", "position": [200,0,-2500], "placementRelTo": "default_building", "connectedTo": ["PP3"], "assignmentTo": ["AssemblyLine","res80"]},{"id": "PP2.PPs_FloatingY", "position": [-6.5,-47.2,-171], "placementRelTo": "PP2.PPs_FloatingZ", "parentObject": "PP2.PPs_FloatingZ"},{"id": "PP2.PPs_LC_Pos1", "position": [136.3,359,-45.2], "placementRelTo": "PP2.PPs_LateralConveyor", "parentObject": "PP2.PPs_LateralConveyor"},{"id": "PP2.PPs_LC_Pos2", "position": [111.3,359,-45.2], "placementRelTo": "PP2.PPs_LateralConveyor", "parentObject": "PP2.PPs_LateralConveyor"},{"id": "PP2.PPs_LC_Pos3", "position": [86.3,359,-45.2], "placementRelTo": "PP2.PPs_LateralConveyor", "parentObject": "PP2.PPs_LateralConveyor"},{"id": "PP2.PPs_LC_Pos4", "position": [61.3,359,-45.2], "placementRelTo": "PP2.PPs_LateralConveyor", "parentObject": "PP2.PPs_LateralConveyor"},{"id": "PP2.PPs_LC_Pos5", "position": [36.3,359,-45.2], "placementRelTo": "PP2.PPs_LateralConveyor", "parentObject": "PP2.PPs_LateralConveyor"},{"id": "PP3", "descr": "A handling device for picking up an item, moving it and placing it in another location. Such devices are usually mechanically driven and follow a fixed sequence of motions.", "model": "PickAndPlace_Station", "position": [200,0,-3500], "placementRelTo": "default_building", "connectedTo": ["PI2"], "assignmentTo": ["AssemblyLine","res90"]},{"id": "PP3.PPs_FloatingY", "position": [-6.5,-51.2,-171], "placementRelTo": "PP3.PPs_FloatingZ", "parentObject": "PP3.PPs_FloatingZ"},{"id": "PP3.PPs_LC_Pos1", "position": [136.3,357.3,-45.2], "placementRelTo": "PP3.PPs_LateralConveyor", "parentObject": "PP3.PPs_LateralConveyor"},{"id": "PP3.PPs_LC_Pos2", "position": [111.3,357.3,-45.2], "placementRelTo": "PP3.PPs_LateralConveyor", "parentObject": "PP3.PPs_LateralConveyor"},{"id": "PP3.PPs_LC_Pos3", "position": [86.3,357.3,-45.2], "placementRelTo": "PP3.PPs_LateralConveyor", "parentObject": "PP3.PPs_LateralConveyor"},{"id": "PP3.PPs_LC_Pos4", "position": [61.3,357.3,-45.2], "placementRelTo": "PP3.PPs_LateralConveyor", "parentObject": "PP3.PPs_LateralConveyor"},{"id": "PP3.PPs_LC_Pos5", "position": [36.3,357.3,-45.2], "placementRelTo": "PP3.PPs_LateralConveyor", "parentObject": "PP3.PPs_LateralConveyor"},{"id": "PI2", "descr": "An insertion station automatically inserts components on a module or assembly (e.g. inserting electronic components on a printed circuit board).", "model": "PinInsertion_Station", "position": [200,0,-4500], "placementRelTo": "default_building", "connectedTo": ["R2"], "assignmentTo": ["AssemblyLine","res100"]},{"id": "PI2.PIs_Static", "position": [-417.5,-5.89,-27.51], "placementRelTo": "PI2", "parentObject": "PI2"},{"id": "PI2.PIs_VibratingBowl", "position": [-537,-5.89,-388.02], "placementRelTo": "PI2", "parentObject": "PI2"},{"id": "R2", "descr": "A riveting station operates permanent connections between parts by plastic deformation of specific parts called rivets. A rivet is a cylindrical shaft with usually a head on one of its end. During the riveting operation, the rivet is placed in a hole and the tail withouth a head is deformed so that it expands its diameter, holding the rivet in place.", "model": "Riveting_Station", "position": [200,0,-5500], "placementRelTo": "default_building", "connectedTo": ["B3"], "assignmentTo": ["AssemblyLine","res110"]},{"id": "R2.Rs_Static", "position": [-63,-5.89,-27.5], "rotation": [0,3.14159265358979,0], "placementRelTo": "R2", "parentObject": "R2"},{"id": "B3", "descr": "Conveyor Buffer with capacity of 5 pallets", "model": "ConveyorBuffer5", "position": [200,0,-6500], "placementRelTo": "default_building", "connectedTo": ["PP4"], "assignmentTo": ["AssemblyLine"], "bufferCap": 5},{"id": "PP4", "descr": "A handling device for picking up an item, moving it and placing it in another location. Such devices are usually mechanically driven and follow a fixed sequence of motions.", "model": "PickAndPlace_Station", "position": [200,0,-7500], "placementRelTo": "default_building", "connectedTo": ["PI3"], "assignmentTo": ["AssemblyLine","res120"]},{"id": "PP4.PPs_FloatingY", "position": [-6.5,-48,-171], "placementRelTo": "PP4.PPs_FloatingZ", "parentObject": "PP4.PPs_FloatingZ"},{"id": "PP4.PPs_LC_Pos1", "position": [136.3,359.2,-48], "placementRelTo": "PP4.PPs_LateralConveyor", "parentObject": "PP4.PPs_LateralConveyor"},{"id": "PP4.PPs_LC_Pos2", "position": [111.3,359.2,-48], "placementRelTo": "PP4.PPs_LateralConveyor", "parentObject": "PP4.PPs_LateralConveyor"},{"id": "PP4.PPs_LC_Pos3", "position": [86.3,359.2,-48], "placementRelTo": "PP4.PPs_LateralConveyor", "parentObject": "PP4.PPs_LateralConveyor"},{"id": "PP4.PPs_LC_Pos4", "position": [61.3,359.2,-48], "placementRelTo": "PP4.PPs_LateralConveyor", "parentObject": "PP4.PPs_LateralConveyor"},{"id": "PP4.PPs_LC_Pos5", "position": [36.3,359.2,-48], "placementRelTo": "PP4.PPs_LateralConveyor", "parentObject": "PP4.PPs_LateralConveyor"},{"id": "PI3", "descr": "An insertion station automatically inserts components on a module or assembly (e.g. inserting electronic components on a printed circuit board).", "model": "PinInsertion_Station", "position": [200,0,-8500], "placementRelTo": "default_building", "connectedTo": ["R3"], "assignmentTo": ["AssemblyLine","res130"]},{"id": "PI3.PIs_Static", "position": [-417.5,1.61,-17.49], "placementRelTo": "PI3", "parentObject": "PI3"},{"id": "PI3.PIs_VibratingBowl", "position": [-537,1.61,-378], "placementRelTo": "PI3", "parentObject": "PI3"},{"id": "R3", "descr": "A riveting station operates permanent connections between parts by plastic deformation of specific parts called rivets. A rivet is a cylindrical shaft with usually a head on one of its end. During the riveting operation, the rivet is placed in a hole and the tail withouth a head is deformed so that it expands its diameter, holding the rivet in place.", "model": "Riveting_Station", "position": [200,0,-9500], "placementRelTo": "default_building", "connectedTo": ["B4"], "assignmentTo": ["AssemblyLine","res140"]},{"id": "R3.Rs_Static", "position": [-63,1.61,-17.49], "rotation": [0,3.14159265358979,0], "placementRelTo": "R3", "parentObject": "R3"},{"id": "B4", "descr": "Conveyor Buffer with capacity of 5 pallets", "model": "ConveyorBuffer5", "position": [200,0,-10500], "placementRelTo": "default_building", "connectedTo": ["PP5"], "assignmentTo": ["AssemblyLine"], "bufferCap": 5},{"id": "PP5", "descr": "A handling device for picking up an item, moving it and placing it in another location. Such devices are usually mechanically driven and follow a fixed sequence of motions.", "model": "PickAndPlace2_Station", "position": [200,0,-11500], "placementRelTo": "default_building", "connectedTo": ["PI4"], "assignmentTo": ["AssemblyLine","res150"]},{"id": "PP5.PP2s_FloatingY", "position": [-6.5,-34,-171], "placementRelTo": "PP5.PP2s_FloatingZ", "parentObject": "PP5.PP2s_FloatingZ"},{"id": "PP5.PP2s_LC_Pos1", "position": [136.2,372,-48], "placementRelTo": "PP5.PP2s_LateralConveyor", "parentObject": "PP5.PP2s_LateralConveyor"},{"id": "PP5.PP2s_LC_Pos2", "position": [51.8,372,-48], "placementRelTo": "PP5.PP2s_LateralConveyor", "parentObject": "PP5.PP2s_LateralConveyor"},{"id": "PP5.PP2s_LC_Pos3", "position": [-32.6,372,-48], "placementRelTo": "PP5.PP2s_LateralConveyor", "parentObject": "PP5.PP2s_LateralConveyor"},{"id": "PP5.PP2s_LC_Pos4", "position": [-117,372,-48], "placementRelTo": "PP5.PP2s_LateralConveyor", "parentObject": "PP5.PP2s_LateralConveyor"},{"id": "PP5.PP2s_LC_Pos5", "position": [-120,416,-83], "rotation": [-2.1816616,1.5707963,0], "placementRelTo": "PP5.PP2s_LateralConveyor", "parentObject": "PP5.PP2s_LateralConveyor"},{"id": "PI4", "descr": "An insertion station automatically inserts components on a module or assembly (e.g. inserting electronic components on a printed circuit board).", "model": "PinInsertion_Station", "position": [200,0,-12500], "placementRelTo": "default_building", "connectedTo": ["R4"], "assignmentTo": ["AssemblyLine","res160"]},{"id": "PI4.PIs_Static", "position": [-417.5,10.43,-36.67], "placementRelTo": "PI4", "parentObject": "PI4"},{"id": "PI4.PIs_VibratingBowl", "position": [-537,10.43,-397.18], "placementRelTo": "PI4", "parentObject": "PI4"},{"id": "PI4.PIs_Workholding", "position": [288,147,218.7], "placementRelTo": "PI4.PIs_FloatingX", "parentObject": "PI4.PIs_FloatingX"},{"id": "R4", "descr": "A riveting station operates permanent connections between parts by plastic deformation of specific parts called rivets. A rivet is a cylindrical shaft with usually a head on one of its end. During the riveting operation, the rivet is placed in a hole and the tail withouth a head is deformed so that it expands its diameter, holding the rivet in place.", "model": "Riveting_Station", "position": [200,0,-13500], "placementRelTo": "default_building", "connectedTo": ["C1"], "assignmentTo": ["AssemblyLine","res170"]},{"id": "R4.Rs_Static", "position": [-63,9.5,-36.67], "rotation": [0,3.14159265358979,0], "placementRelTo": "R4", "parentObject": "R4"},{"id": "C1", "descr": "An inspection station is used, within a manufacturing system, to check that the process has been correctly operated and that the parts do not present defects.", "model": "InspectionCamera_Station", "position": [200,0,-14500], "placementRelTo": "default_building", "connectedTo": ["CB1"], "assignmentTo": ["AssemblyLine","res180"]},{"id": "CB1", "descr": "A packaging station collect a set of parts and arrange them into their packages.", "model": "CollectionBox_Station", "position": [200,0,-15500], "placementRelTo": "default_building", "assignmentTo": ["AssemblyLine","res190"]},{"id": "PalletStorage.1", "type": "https://w3id.org/ontoeng/factory#StorageElement", "position": [200,0,-19000], "placementRelTo": "default_building"},{"id": "pallet_1", "descr": "pallet", "model": "PalletA", "parentObject": "AssemblyLine"},{"id": "pallet_2", "descr": "pallet", "model": "PalletA", "parentObject": "AssemblyLine"},{"id": "pallet_3", "descr": "pallet", "model": "PalletA", "parentObject": "AssemblyLine"},{"id": "pallet_4", "descr": "pallet", "model": "PalletA", "parentObject": "AssemblyLine"},{"id": "pallet_5", "descr": "pallet", "model": "PalletA", "parentObject": "AssemblyLine"},{"id": "pallet_6", "descr": "pallet", "model": "PalletA", "parentObject": "AssemblyLine"},{"id": "pallet_7", "descr": "pallet", "model": "PalletA", "parentObject": "AssemblyLine"},{"id": "pallet_8", "descr": "pallet", "model": "PalletA", "parentObject": "AssemblyLine"},{"id": "pallet_9", "descr": "pallet", "model": "PalletA", "parentObject": "AssemblyLine"},{"id": "pallet_10", "descr": "pallet", "model": "PalletA", "parentObject": "AssemblyLine"},{"id": "Hinge_1", "descr": "hinge", "model": "Hinge"},{"id": "Hinge_2", "descr": "hinge", "model": "Hinge"},{"id": "Hinge_3", "descr": "hinge", "model": "Hinge"},{"id": "Hinge_4", "descr": "hinge", "model": "Hinge"},{"id": "Hinge_5", "descr": "hinge", "model": "Hinge"},{"id": "Hinge_6", "descr": "hinge", "model": "Hinge"},{"id": "Hinge_7", "descr": "hinge", "model": "Hinge"},{"id": "Hinge_8", "descr": "hinge", "model": "Hinge"},{"id": "Hinge_9", "descr": "hinge", "model": "Hinge"},{"id": "Hinge_10", "descr": "hinge", "model": "Hinge"}
[24 empty] | {"id": "" | [12 empty] | } | {"id": ""} | "default_building","RT1","PPW1","T1","PPH1","RPP1","B1","PP1","PP1.PPs_FloatingY","PI1","PI1.PIs_Static","PI1.PIs_VibratingBowl","R1","R1.Rs_Static","B2","PP2","PP2.PPs_FloatingY","PP2.PPs_LC_Pos1","PP2.PPs_LC_Pos2","PP2.PPs_LC_Pos3","PP2.PPs_LC_Pos4","PP2.PPs_LC_Pos5","PP3","PP3.PPs_FloatingY","PP3.PPs_LC_Pos1","PP3.PPs_LC_Pos2","PP3.PPs_LC_Pos3","PP3.PPs_LC_Pos4","PP3.PPs_LC_Pos5","PI2","PI2.PIs_Static","PI2.PIs_VibratingBowl","R2","R2.Rs_Static","B3","PP4","PP4.PPs_FloatingY","PP4.PPs_LC_Pos1","PP4.PPs_LC_Pos2","PP4.PPs_LC_Pos3","PP4.PPs_LC_Pos4","PP4.PPs_LC_Pos5","PI3","PI3.PIs_Static","PI3.PIs_VibratingBowl","R3","R3.Rs_Static","B4","PP5","PP5.PP2s_FloatingY","PP5.PP2s_LC_Pos1","PP5.PP2s_LC_Pos2","PP5.PP2s_LC_Pos3","PP5.PP2s_LC_Pos4","PP5.PP2s_LC_Pos5","PI4","PI4.PIs_Static","PI4.PIs_VibratingBowl","PI4.PIs_Workholding","R4","R4.Rs_Static","C1","CB1","PalletStorage.1" | {"id": "default_building", "position": [0,0,0]},{"id": "AssemblyLine", "descr": "Assembly line. An assembly system consists of facilities that are utilized for the assembly of a product or products, characterized by rigid or loose chaining of individual assembly work stations. An assembly line is a specific class of assembly systems where several work stations are linked together according to the sequence of operations required. Hence, the routing of the parts and the sequence of operations is given. This assembly line is devoted to the assembly of a hinge for furniture.", "type": "https://w3id.org/ontoeng/factory#AssemblySystem", "assignmentTo": ["productionPlan"]},{"id": "productionPlan", "type": "https://w3id.org/ontoeng/factory#ProductionPlan", "duration": 86400},{"id": "productionSchedule", "type": "https://w3id.org/ontoeng/factory#ProductionSchedule", "parentObject": "productionPlan", "quantity": 17280},{"id": "Hinge", "assignmentTo": ["productionSchedule"]},{"id": "HingeProcessPlan", "assignmentTo": ["productionSchedule"]},{"id": "RT1", "descr": "A rotary transfer system is a transfer system in which work carriers are mounted on a circular turntable for movement from one work station to the next. The transfer between workstations must be synchronous, i.e., parts are moved synchronously from one station to the next one.", "model": "RotatingTableBuffer20", "position": [-405.71,0,4484.48], "rotation": [0,0,0], "placementRelTo": "default_building", "connectedTo": ["T1","PPH1"], "assignmentTo": ["AssemblyLine"]},{"id": "PPW1", "descr": "A handling device for picking up an item, moving it and placing it in another location. Such devices are usually mechanically driven and follow a fixed sequence of motions.", "model": "WingConveyor1_Station", "position": [517.02,0,4818.96], "rotation": [0,3.14159265358979,0], "placementRelTo": "default_building", "connectedTo": ["RT1"], "assignmentTo": ["AssemblyLine","res10"]},{"id": "T1", "descr": "In a station of this class, two or more components are joined tight togheter.", "model": "Tightener_Station", "position": [-743.2,0,5125.2], "rotation": [0,1.5707963267949,0], "placementRelTo": "default_building", "connectedTo": ["PPH1"], "assignmentTo": ["AssemblyLine","res20"]},{"id": "PPH1", "descr": "A handling device for picking up an item, moving it and placing it in another location. Such devices are usually mechanically driven and follow a fixed sequence of motions.", "model": "WingConveyor2_Station", "position": [-71.5,0,3618.95], "rotation": [0,-1.5707963267949,0], "placementRelTo": "default_building", "connectedTo": ["RT1"], "assignmentTo": ["AssemblyLine","res30"]},{"id": "RPP1", "descr": "A handling device for picking up an item, moving it and placing it in another location. Such devices are usually mechanically driven and follow a fixed sequence of motions.", "model": "URPickAndPlace_Station", "position": [200,0,3500], "placementRelTo": "default_building", "connectedTo": ["B1"], "assignmentTo": ["AssemblyLine","res40"]},{"id": "B1", "descr": "Conveyor Buffer with capacity of 5 pallets", "model": "ConveyorBuffer5", "position": [200,0,2500], "placementRelTo": "default_building", "connectedTo": ["PP1"], "assignmentTo": ["AssemblyLine"], "bufferCap": 5},{"id": "PP1", "descr": "A handling device for picking up an item, moving it and placing it in another location. Such devices are usually mechanically driven and follow a fixed sequence of motions.", "model": "PickAndPlace_Station", "position": [200,0,1500], "placementRelTo": "default_building", "connectedTo": ["PI1"], "assignmentTo": ["AssemblyLine","res50"]},{"id": "PP1.PPs_FloatingY", "position": [-6.5,-54.2,-171], "placementRelTo": "PP1.PPs_FloatingZ", "parentObject": "PP1.PPs_FloatingZ"},{"id": "PI1", "descr": "An insertion station automatically inserts components on a module or assembly (e.g. inserting electronic components on a printed circuit board).", "model": "PinInsertion_Station", "position": [200,0,500], "placementRelTo": "default_building", "connectedTo": ["R1"], "assignmentTo": ["AssemblyLine","res60"]},{"id": "PI1.PIs_Static", "position": [-417.5,-2.19,19.51], "placementRelTo": "PI1", "parentObject": "PI1"},{"id": "PI1.PIs_VibratingBowl", "position": [-537,-2.19,-341], "placementRelTo": "PI1", "parentObject": "PI1"},{"id": "R1", "descr": "A riveting station operates permanent connections between parts by plastic deformation of specific parts called rivets. A rivet is a cylindrical shaft with usually a head on one of its end. During the riveting operation, the rivet is placed in a hole and the tail withouth a head is deformed so that it expands its diameter, holding the rivet in place.", "model": "Riveting_Station", "position": [200,0,-500], "placementRelTo": "default_building", "connectedTo": ["B2"], "assignmentTo": ["AssemblyLine","res70"]},{"id": "R1.Rs_Static", "position": [-63,-2.7,19.51], "rotation": [0,3.14159265358979,0], "placementRelTo": "R1", "parentObject": "R1"},{"id": "B2", "descr": "Conveyor Buffer with capacity of 5 pallets", "model": "ConveyorBuffer5", "position": [200,0,-1500], "placementRelTo": "default_building", "connectedTo": ["PP2"], "assignmentTo": ["AssemblyLine"], "bufferCap": 5},{"id": "PP2", "descr": "A handling device for picking up an item, moving it and placing it in another location. Such devices are usually mechanically driven and follow a fixed sequence of motions.", "model": "PickAndPlace_Station", "position": [200,0,-2500], "placementRelTo": "default_building", "connectedTo": ["PP3"], "assignmentTo": ["AssemblyLine","res80"]},{"id": "PP2.PPs_FloatingY", "position": [-6.5,-47.2,-171], "placementRelTo": "PP2.PPs_FloatingZ", "parentObject": "PP2.PPs_FloatingZ"},{"id": "PP2.PPs_LC_Pos1", "position": [136.3,359,-45.2], "placementRelTo": "PP2.PPs_LateralConveyor", "parentObject": "PP2.PPs_LateralConveyor"},{"id": "PP2.PPs_LC_Pos2", "position": [111.3,359,-45.2], "placementRelTo": "PP2.PPs_LateralConveyor", "parentObject": "PP2.PPs_LateralConveyor"},{"id": "PP2.PPs_LC_Pos3", "position": [86.3,359,-45.2], "placementRelTo": "PP2.PPs_LateralConveyor", "parentObject": "PP2.PPs_LateralConveyor"},{"id": "PP2.PPs_LC_Pos4", "position": [61.3,359,-45.2], "placementRelTo": "PP2.PPs_LateralConveyor", "parentObject": "PP2.PPs_LateralConveyor"},{"id": "PP2.PPs_LC_Pos5", "position": [36.3,359,-45.2], "placementRelTo": "PP2.PPs_LateralConveyor", "parentObject": "PP2.PPs_LateralConveyor"},{"id": "PP3", "descr": "A handling device for picking up an item, moving it and placing it in another location. Such devices are usually mechanically driven and follow a fixed sequence of motions.", "model": "PickAndPlace_Station", "position": [200,0,-3500], "placementRelTo": "default_building", "connectedTo": ["PI2"], "assignmentTo": ["AssemblyLine","res90"]},{"id": "PP3.PPs_FloatingY", "position": [-6.5,-51.2,-171], "placementRelTo": "PP3.PPs_FloatingZ", "parentObject": "PP3.PPs_FloatingZ"},{"id": "PP3.PPs_LC_Pos1", "position": [136.3,357.3,-45.2], "placementRelTo": "PP3.PPs_LateralConveyor", "parentObject": "PP3.PPs_LateralConveyor"},{"id": "PP3.PPs_LC_Pos2", "position": [111.3,357.3,-45.2], "placementRelTo": "PP3.PPs_LateralConveyor", "parentObject": "PP3.PPs_LateralConveyor"},{"id": "PP3.PPs_LC_Pos3", "position": [86.3,357.3,-45.2], "placementRelTo": "PP3.PPs_LateralConveyor", "parentObject": "PP3.PPs_LateralConveyor"},{"id": "PP3.PPs_LC_Pos4", "position": [61.3,357.3,-45.2], "placementRelTo": "PP3.PPs_LateralConveyor", "parentObject": "PP3.PPs_LateralConveyor"},{"id": "PP3.PPs_LC_Pos5", "position": [36.3,357.3,-45.2], "placementRelTo": "PP3.PPs_LateralConveyor", "parentObject": "PP3.PPs_LateralConveyor"},{"id": "PI2", "descr": "An insertion station automatically inserts components on a module or assembly (e.g. inserting electronic components on a printed circuit board).", "model": "PinInsertion_Station", "position": [200,0,-4500], "placementRelTo": "default_building", "connectedTo": ["R2"], "assignmentTo": ["AssemblyLine","res100"]},{"id": "PI2.PIs_Static", "position": [-417.5,-5.89,-27.51], "placementRelTo": "PI2", "parentObject": "PI2"},{"id": "PI2.PIs_VibratingBowl", "position": [-537,-5.89,-388.02], "placementRelTo": "PI2", "parentObject": "PI2"},{"id": "R2", "descr": "A riveting station operates permanent connections between parts by plastic deformation of specific parts called rivets. A rivet is a cylindrical shaft with usually a head on one of its end. During the riveting operation, the rivet is placed in a hole and the tail withouth a head is deformed so that it expands its diameter, holding the rivet in place.", "model": "Riveting_Station", "position": [200,0,-5500], "placementRelTo": "default_building", "connectedTo": ["B3"], "assignmentTo": ["AssemblyLine","res110"]},{"id": "R2.Rs_Static", "position": [-63,-5.89,-27.5], "rotation": [0,3.14159265358979,0], "placementRelTo": "R2", "parentObject": "R2"},{"id": "B3", "descr": "Conveyor Buffer with capacity of 5 pallets", "model": "ConveyorBuffer5", "position": [200,0,-6500], "placementRelTo": "default_building", "connectedTo": ["PP4"], "assignmentTo": ["AssemblyLine"], "bufferCap": 5},{"id": "PP4", "descr": "A handling device for picking up an item, moving it and placing it in another location. Such devices are usually mechanically driven and follow a fixed sequence of motions.", "model": "PickAndPlace_Station", "position": [200,0,-7500], "placementRelTo": "default_building", "connectedTo": ["PI3"], "assignmentTo": ["AssemblyLine","res120"]},{"id": "PP4.PPs_FloatingY", "position": [-6.5,-48,-171], "placementRelTo": "PP4.PPs_FloatingZ", "parentObject": "PP4.PPs_FloatingZ"},{"id": "PP4.PPs_LC_Pos1", "position": [136.3,359.2,-48], "placementRelTo": "PP4.PPs_LateralConveyor", "parentObject": "PP4.PPs_LateralConveyor"},{"id": "PP4.PPs_LC_Pos2", "position": [111.3,359.2,-48], "placementRelTo": "PP4.PPs_LateralConveyor", "parentObject": "PP4.PPs_LateralConveyor"},{"id": "PP4.PPs_LC_Pos3", "position": [86.3,359.2,-48], "placementRelTo": "PP4.PPs_LateralConveyor", "parentObject": "PP4.PPs_LateralConveyor"},{"id": "PP4.PPs_LC_Pos4", "position": [61.3,359.2,-48], "placementRelTo": "PP4.PPs_LateralConveyor", "parentObject": "PP4.PPs_LateralConveyor"},{"id": "PP4.PPs_LC_Pos5", "position": [36.3,359.2,-48], "placementRelTo": "PP4.PPs_LateralConveyor", "parentObject": "PP4.PPs_LateralConveyor"},{"id": "PI3", "descr": "An insertion station automatically inserts components on a module or assembly (e.g. inserting electronic components on a printed circuit board).", "model": "PinInsertion_Station", "position": [200,0,-8500], "placementRelTo": "default_building", "connectedTo": ["R3"], "assignmentTo": ["AssemblyLine","res130"]},{"id": "PI3.PIs_Static", "position": [-417.5,1.61,-17.49], "placementRelTo": "PI3", "parentObject": "PI3"},{"id": "PI3.PIs_VibratingBowl", "position": [-537,1.61,-378], "placementRelTo": "PI3", "parentObject": "PI3"},{"id": "R3", "descr": "A riveting station operates permanent connections between parts by plastic deformation of specific parts called rivets. A rivet is a cylindrical shaft with usually a head on one of its end. During the riveting operation, the rivet is placed in a hole and the tail withouth a head is deformed so that it expands its diameter, holding the rivet in place.", "model": "Riveting_Station", "position": [200,0,-9500], "placementRelTo": "default_building", "connectedTo": ["B4"], "assignmentTo": ["AssemblyLine","res140"]},{"id": "R3.Rs_Static", "position": [-63,1.61,-17.49], "rotation": [0,3.14159265358979,0], "placementRelTo": "R3", "parentObject": "R3"},{"id": "B4", "descr": "Conveyor Buffer with capacity of 5 pallets", "model": "ConveyorBuffer5", "position": [200,0,-10500], "placementRelTo": "default_building", "connectedTo": ["PP5"], "assignmentTo": ["AssemblyLine"], "bufferCap": 5},{"id": "PP5", "descr": "A handling device for picking up an item, moving it and placing it in another location. Such devices are usually mechanically driven and follow a fixed sequence of motions.", "model": "PickAndPlace2_Station", "position": [200,0,-11500], "placementRelTo": "default_building", "connectedTo": ["PI4"], "assignmentTo": ["AssemblyLine","res150"]},{"id": "PP5.PP2s_FloatingY", "position": [-6.5,-34,-171], "placementRelTo": "PP5.PP2s_FloatingZ", "parentObject": "PP5.PP2s_FloatingZ"},{"id": "PP5.PP2s_LC_Pos1", "position": [136.2,372,-48], "placementRelTo": "PP5.PP2s_LateralConveyor", "parentObject": "PP5.PP2s_LateralConveyor"},{"id": "PP5.PP2s_LC_Pos2", "position": [51.8,372,-48], "placementRelTo": "PP5.PP2s_LateralConveyor", "parentObject": "PP5.PP2s_LateralConveyor"},{"id": "PP5.PP2s_LC_Pos3", "position": [-32.6,372,-48], "placementRelTo": "PP5.PP2s_LateralConveyor", "parentObject": "PP5.PP2s_LateralConveyor"},{"id": "PP5.PP2s_LC_Pos4", "position": [-117,372,-48], "placementRelTo": "PP5.PP2s_LateralConveyor", "parentObject": "PP5.PP2s_LateralConveyor"},{"id": "PP5.PP2s_LC_Pos5", "position": [-120,416,-83], "rotation": [-2.1816616,1.5707963,0], "placementRelTo": "PP5.PP2s_LateralConveyor", "parentObject": "PP5.PP2s_LateralConveyor"},{"id": "PI4", "descr": "An insertion station automatically inserts components on a module or assembly (e.g. inserting electronic components on a printed circuit board).", "model": "PinInsertion_Station", "position": [200,0,-12500], "placementRelTo": "default_building", "connectedTo": ["R4"], "assignmentTo": ["AssemblyLine","res160"]},{"id": "PI4.PIs_Static", "position": [-417.5,10.43,-36.67], "placementRelTo": "PI4", "parentObject": "PI4"},{"id": "PI4.PIs_VibratingBowl", "position": [-537,10.43,-397.18], "placementRelTo": "PI4", "parentObject": "PI4"},{"id": "PI4.PIs_Workholding", "position": [288,147,218.7], "placementRelTo": "PI4.PIs_FloatingX", "parentObject": "PI4.PIs_FloatingX"},{"id": "R4", "descr": "A riveting station operates permanent connections between parts by plastic deformation of specific parts called rivets. A rivet is a cylindrical shaft with usually a head on one of its end. During the riveting operation, the rivet is placed in a hole and the tail withouth a head is deformed so that it expands its diameter, holding the rivet in place.", "model": "Riveting_Station", "position": [200,0,-13500], "placementRelTo": "default_building", "connectedTo": ["C1"], "assignmentTo": ["AssemblyLine","res170"]},{"id": "R4.Rs_Static", "position": [-63,9.5,-36.67], "rotation": [0,3.14159265358979,0], "placementRelTo": "R4", "parentObject": "R4"},{"id": "C1", "descr": "An inspection station is used, within a manufacturing system, to check that the process has been correctly operated and that the parts do not present defects.", "model": "InspectionCamera_Station", "position": [200,0,-14500], "placementRelTo": "default_building", "connectedTo": ["CB1"], "assignmentTo": ["AssemblyLine","res180"]},{"id": "CB1", "descr": "A packaging station collect a set of parts and arrange them into their packages.", "model": "CollectionBox_Station", "position": [200,0,-15500], "placementRelTo": "default_building", "assignmentTo": ["AssemblyLine","res190"]},{"id": "PalletStorage.1", "type": "https://w3id.org/ontoeng/factory#StorageElement", "position": [200,0,-19000], "placementRelTo": "default_building"},{"id": "pallet_1", "descr": "pallet", "model": "PalletA", "parentObject": "AssemblyLine"},{"id": "pallet_2", "descr": "pallet", "model": "PalletA", "parentObject": "AssemblyLine"},{"id": "pallet_3", "descr": "pallet", "model": "PalletA", "parentObject": "AssemblyLine"},{"id": "pallet_4", "descr": "pallet", "model": "PalletA", "parentObject": "AssemblyLine"},{"id": "pallet_5", "descr": "pallet", "model": "PalletA", "parentObject": "AssemblyLine"},{"id": "pallet_6", "descr": "pallet", "model": "PalletA", "parentObject": "AssemblyLine"},{"id": "pallet_7", "descr": "pallet", "model": "PalletA", "parentObject": "AssemblyLine"},{"id": "pallet_8", "descr": "pallet", "model": "PalletA", "parentObject": "AssemblyLine"},{"id": "pallet_9", "descr": "pallet", "model": "PalletA", "parentObject": "AssemblyLine"},{"id": "pallet_10", "descr": "pallet", "model": "PalletA", "parentObject": "AssemblyLine"},{"id": "Hinge_1", "descr": "hinge", "model": "Hinge"},{"id": "Hinge_2", "descr": "hinge", "model": "Hinge"},{"id": "Hinge_3", "descr": "hinge", "model": "Hinge"},{"id": "Hinge_4", "descr": "hinge", "model": "Hinge"},{"id": "Hinge_5", "descr": "hinge", "model": "Hinge"},{"id": "Hinge_6", "descr": "hinge", "model": "Hinge"},{"id": "Hinge_7", "descr": "hinge", "model": "Hinge"},{"id": "Hinge_8", "descr": "hinge", "model": "Hinge"},{"id": "Hinge_9", "descr": "hinge", "model": "Hinge"},{"id": "Hinge_10", "descr": "hinge", "model": "Hinge"}
[24 empty] | {"id": "" | [12 empty] | } | {"id": ""} | "default_building","RT1","PPW1","T1","PPH1","RPP1","B1","PP1","PP1.PPs_FloatingY","PI1","PI1.PIs_Static","PI1.PIs_VibratingBowl","R1","R1.Rs_Static","B2","PP2","PP2.PPs_FloatingY","PP2.PPs_LC_Pos1","PP2.PPs_LC_Pos2","PP2.PPs_LC_Pos3","PP2.PPs_LC_Pos4","PP2.PPs_LC_Pos5","PP3","PP3.PPs_FloatingY","PP3.PPs_LC_Pos1","PP3.PPs_LC_Pos2","PP3.PPs_LC_Pos3","PP3.PPs_LC_Pos4","PP3.PPs_LC_Pos5","PI2","PI2.PIs_Static","PI2.PIs_VibratingBowl","R2","R2.Rs_Static","B3","PP4","PP4.PPs_FloatingY","PP4.PPs_LC_Pos1","PP4.PPs_LC_Pos2","PP4.PPs_LC_Pos3","PP4.PPs_LC_Pos4","PP4.PPs_LC_Pos5","PI3","PI3.PIs_Static","PI3.PIs_VibratingBowl","R3","R3.Rs_Static","B4","PP5","PP5.PP2s_FloatingY","PP5.PP2s_LC_Pos1","PP5.PP2s_LC_Pos2","PP5.PP2s_LC_Pos3","PP5.PP2s_LC_Pos4","PP5.PP2s_LC_Pos5","PI4","PI4.PIs_Static","PI4.PIs_VibratingBowl","PI4.PIs_Workholding","R4","R4.Rs_Static","C1","CB1","PalletStorage.1" | {"id": "default_building", "position": [0,0,0]},{"id": "AssemblyLine", "descr": "Assembly line. An assembly system consists of facilities that are utilized for the assembly of a product or products, characterized by rigid or loose chaining of individual assembly work stations. An assembly line is a specific class of assembly systems where several work stations are linked together according to the sequence of operations required. Hence, the routing of the parts and the sequence of operations is given. This assembly line is devoted to the assembly of a hinge for furniture.", "type": "https://w3id.org/ontoeng/factory#AssemblySystem", "assignmentTo": ["productionPlan"]},{"id": "productionPlan", "type": "https://w3id.org/ontoeng/factory#ProductionPlan", "duration": 86400},{"id": "productionSchedule", "type": "https://w3id.org/ontoeng/factory#ProductionSchedule", "parentObject": "productionPlan", "quantity": 17280},{"id": "Hinge", "assignmentTo": ["productionSchedule"]},{"id": "HingeProcessPlan", "assignmentTo": ["productionSchedule"]},{"id": "RT1", "descr": "A rotary transfer system is a transfer system in which work carriers are mounted on a circular turntable for movement from one work station to the next. The transfer between workstations must be synchronous, i.e., parts are moved synchronously from one station to the next one.", "model": "RotatingTableBuffer20", "position": [-405.71,0,4484.48], "rotation": [0,0,0], "placementRelTo": "default_building", "connectedTo": ["T1","PPH1"], "assignmentTo": ["AssemblyLine"]},{"id": "PPW1", "descr": "A handling device for picking up an item, moving it and placing it in another location. Such devices are usually mechanically driven and follow a fixed sequence of motions.", "model": "WingConveyor1_Station", "position": [517.02,0,4818.96], "rotation": [0,3.14159265358979,0], "placementRelTo": "default_building", "connectedTo": ["RT1"], "assignmentTo": ["AssemblyLine","res10"]},{"id": "T1", "descr": "In a station of this class, two or more components are joined tight togheter.", "model": "Tightener_Station", "position": [-743.2,0,5125.2], "rotation": [0,1.5707963267949,0], "placementRelTo": "default_building", "connectedTo": ["PPH1"], "assignmentTo": ["AssemblyLine","res20"]},{"id": "PPH1", "descr": "A handling device for picking up an item, moving it and placing it in another location. Such devices are usually mechanically driven and follow a fixed sequence of motions.", "model": "WingConveyor2_Station", "position": [-71.5,0,3618.95], "rotation": [0,-1.5707963267949,0], "placementRelTo": "default_building", "connectedTo": ["RT1"], "assignmentTo": ["AssemblyLine","res30"]},{"id": "RPP1", "descr": "A handling device for picking up an item, moving it and placing it in another location. Such devices are usually mechanically driven and follow a fixed sequence of motions.", "model": "URPickAndPlace_Station", "position": [200,0,3500], "placementRelTo": "default_building", "connectedTo": ["B1"], "assignmentTo": ["AssemblyLine","res40"]},{"id": "B1", "descr": "Conveyor Buffer with capacity of 5 pallets", "model": "ConveyorBuffer5", "position": [200,0,2500], "placementRelTo": "default_building", "connectedTo": ["PP1"], "assignmentTo": ["AssemblyLine"], "bufferCap": 5},{"id": "PP1", "descr": "A handling device for picking up an item, moving it and placing it in another location. Such devices are usually mechanically driven and follow a fixed sequence of motions.", "model": "PickAndPlace_Station", "position": [200,0,1500], "placementRelTo": "default_building", "connectedTo": ["PI1"], "assignmentTo": ["AssemblyLine","res50"]},{"id": "PP1.PPs_FloatingY", "position": [-6.5,-54.2,-171], "placementRelTo": "PP1.PPs_FloatingZ", "parentObject": "PP1.PPs_FloatingZ"},{"id": "PI1", "descr": "An insertion station automatically inserts components on a module or assembly (e.g. inserting electronic components on a printed circuit board).", "model": "PinInsertion_Station", "position": [200,0,500], "placementRelTo": "default_building", "connectedTo": ["R1"], "assignmentTo": ["AssemblyLine","res60"]},{"id": "PI1.PIs_Static", "position": [-417.5,-2.19,19.51], "placementRelTo": "PI1", "parentObject": "PI1"},{"id": "PI1.PIs_VibratingBowl", "position": [-537,-2.19,-341], "placementRelTo": "PI1", "parentObject": "PI1"},{"id": "R1", "descr": "A riveting station operates permanent connections between parts by plastic deformation of specific parts called rivets. A rivet is a cylindrical shaft with usually a head on one of its end. During the riveting operation, the rivet is placed in a hole and the tail withouth a head is deformed so that it expands its diameter, holding the rivet in place.", "model": "Riveting_Station", "position": [200,0,-500], "placementRelTo": "default_building", "connectedTo": ["B2"], "assignmentTo": ["AssemblyLine","res70"]},{"id": "R1.Rs_Static", "position": [-63,-2.7,19.51], "rotation": [0,3.14159265358979,0], "placementRelTo": "R1", "parentObject": "R1"},{"id": "B2", "descr": "Conveyor Buffer with capacity of 5 pallets", "model": "ConveyorBuffer5", "position": [200,0,-1500], "placementRelTo": "default_building", "connectedTo": ["PP2"], "assignmentTo": ["AssemblyLine"], "bufferCap": 5},{"id": "PP2", "descr": "A handling device for picking up an item, moving it and placing it in another location. Such devices are usually mechanically driven and follow a fixed sequence of motions.", "model": "PickAndPlace_Station", "position": [200,0,-2500], "placementRelTo": "default_building", "connectedTo": ["PP3"], "assignmentTo": ["AssemblyLine","res80"]},{"id": "PP2.PPs_FloatingY", "position": [-6.5,-47.2,-171], "placementRelTo": "PP2.PPs_FloatingZ", "parentObject": "PP2.PPs_FloatingZ"},{"id": "PP2.PPs_LC_Pos1", "position": [136.3,359,-45.2], "placementRelTo": "PP2.PPs_LateralConveyor", "parentObject": "PP2.PPs_LateralConveyor"},{"id": "PP2.PPs_LC_Pos2", "position": [111.3,359,-45.2], "placementRelTo": "PP2.PPs_LateralConveyor", "parentObject": "PP2.PPs_LateralConveyor"},{"id": "PP2.PPs_LC_Pos3", "position": [86.3,359,-45.2], "placementRelTo": "PP2.PPs_LateralConveyor", "parentObject": "PP2.PPs_LateralConveyor"},{"id": "PP2.PPs_LC_Pos4", "position": [61.3,359,-45.2], "placementRelTo": "PP2.PPs_LateralConveyor", "parentObject": "PP2.PPs_LateralConveyor"},{"id": "PP2.PPs_LC_Pos5", "position": [36.3,359,-45.2], "placementRelTo": "PP2.PPs_LateralConveyor", "parentObject": "PP2.PPs_LateralConveyor"},{"id": "PP3", "descr": "A handling device for picking up an item, moving it and placing it in another location. Such devices are usually mechanically driven and follow a fixed sequence of motions.", "model": "PickAndPlace_Station", "position": [200,0,-3500], "placementRelTo": "default_building", "connectedTo": ["PI2"], "assignmentTo": ["AssemblyLine","res90"]},{"id": "PP3.PPs_FloatingY", "position": [-6.5,-51.2,-171], "placementRelTo": "PP3.PPs_FloatingZ", "parentObject": "PP3.PPs_FloatingZ"},{"id": "PP3.PPs_LC_Pos1", "position": [136.3,357.3,-45.2], "placementRelTo": "PP3.PPs_LateralConveyor", "parentObject": "PP3.PPs_LateralConveyor"},{"id": "PP3.PPs_LC_Pos2", "position": [111.3,357.3,-45.2], "placementRelTo": "PP3.PPs_LateralConveyor", "parentObject": "PP3.PPs_LateralConveyor"},{"id": "PP3.PPs_LC_Pos3", "position": [86.3,357.3,-45.2], "placementRelTo": "PP3.PPs_LateralConveyor", "parentObject": "PP3.PPs_LateralConveyor"},{"id": "PP3.PPs_LC_Pos4", "position": [61.3,357.3,-45.2], "placementRelTo": "PP3.PPs_LateralConveyor", "parentObject": "PP3.PPs_LateralConveyor"},{"id": "PP3.PPs_LC_Pos5", "position": [36.3,357.3,-45.2], "placementRelTo": "PP3.PPs_LateralConveyor", "parentObject": "PP3.PPs_LateralConveyor"},{"id": "PI2", "descr": "An insertion station automatically inserts components on a module or assembly (e.g. inserting electronic components on a printed circuit board).", "model": "PinInsertion_Station", "position": [200,0,-4500], "placementRelTo": "default_building", "connectedTo": ["R2"], "assignmentTo": ["AssemblyLine","res100"]},{"id": "PI2.PIs_Static", "position": [-417.5,-5.89,-27.51], "placementRelTo": "PI2", "parentObject": "PI2"},{"id": "PI2.PIs_VibratingBowl", "position": [-537,-5.89,-388.02], "placementRelTo": "PI2", "parentObject": "PI2"},{"id": "R2", "descr": "A riveting station operates permanent connections between parts by plastic deformation of specific parts called rivets. A rivet is a cylindrical shaft with usually a head on one of its end. During the riveting operation, the rivet is placed in a hole and the tail withouth a head is deformed so that it expands its diameter, holding the rivet in place.", "model": "Riveting_Station", "position": [200,0,-5500], "placementRelTo": "default_building", "connectedTo": ["B3"], "assignmentTo": ["AssemblyLine","res110"]},{"id": "R2.Rs_Static", "position": [-63,-5.89,-27.5], "rotation": [0,3.14159265358979,0], "placementRelTo": "R2", "parentObject": "R2"},{"id": "B3", "descr": "Conveyor Buffer with capacity of 5 pallets", "model": "ConveyorBuffer5", "position": [200,0,-6500], "placementRelTo": "default_building", "connectedTo": ["PP4"], "assignmentTo": ["AssemblyLine"], "bufferCap": 5},{"id": "PP4", "descr": "A handling device for picking up an item, moving it and placing it in another location. Such devices are usually mechanically driven and follow a fixed sequence of motions.", "model": "PickAndPlace_Station", "position": [200,0,-7500], "placementRelTo": "default_building", "connectedTo": ["PI3"], "assignmentTo": ["AssemblyLine","res120"]},{"id": "PP4.PPs_FloatingY", "position": [-6.5,-48,-171], "placementRelTo": "PP4.PPs_FloatingZ", "parentObject": "PP4.PPs_FloatingZ"},{"id": "PP4.PPs_LC_Pos1", "position": [136.3,359.2,-48], "placementRelTo": "PP4.PPs_LateralConveyor", "parentObject": "PP4.PPs_LateralConveyor"},{"id": "PP4.PPs_LC_Pos2", "position": [111.3,359.2,-48], "placementRelTo": "PP4.PPs_LateralConveyor", "parentObject": "PP4.PPs_LateralConveyor"},{"id": "PP4.PPs_LC_Pos3", "position": [86.3,359.2,-48], "placementRelTo": "PP4.PPs_LateralConveyor", "parentObject": "PP4.PPs_LateralConveyor"},{"id": "PP4.PPs_LC_Pos4", "position": [61.3,359.2,-48], "placementRelTo": "PP4.PPs_LateralConveyor", "parentObject": "PP4.PPs_LateralConveyor"},{"id": "PP4.PPs_LC_Pos5", "position": [36.3,359.2,-48], "placementRelTo": "PP4.PPs_LateralConveyor", "parentObject": "PP4.PPs_LateralConveyor"},{"id": "PI3", "descr": "An insertion station automatically inserts components on a module or assembly (e.g. inserting electronic components on a printed circuit board).", "model": "PinInsertion_Station", "position": [200,0,-8500], "placementRelTo": "default_building", "connectedTo": ["R3"], "assignmentTo": ["AssemblyLine","res130"]},{"id": "PI3.PIs_Static", "position": [-417.5,1.61,-17.49], "placementRelTo": "PI3", "parentObject": "PI3"},{"id": "PI3.PIs_VibratingBowl", "position": [-537,1.61,-378], "placementRelTo": "PI3", "parentObject": "PI3"},{"id": "R3", "descr": "A riveting station operates permanent connections between parts by plastic deformation of specific parts called rivets. A rivet is a cylindrical shaft with usually a head on one of its end. During the riveting operation, the rivet is placed in a hole and the tail withouth a head is deformed so that it expands its diameter, holding the rivet in place.", "model": "Riveting_Station", "position": [200,0,-9500], "placementRelTo": "default_building", "connectedTo": ["B4"], "assignmentTo": ["AssemblyLine","res140"]},{"id": "R3.Rs_Static", "position": [-63,1.61,-17.49], "rotation": [0,3.14159265358979,0], "placementRelTo": "R3", "parentObject": "R3"},{"id": "B4", "descr": "Conveyor Buffer with capacity of 5 pallets", "model": "ConveyorBuffer5", "position": [200,0,-10500], "placementRelTo": "default_building", "connectedTo": ["PP5"], "assignmentTo": ["AssemblyLine"], "bufferCap": 5},{"id": "PP5", "descr": "A handling device for picking up an item, moving it and placing it in another location. Such devices are usually mechanically driven and follow a fixed sequence of motions.", "model": "PickAndPlace2_Station", "position": [200,0,-11500], "placementRelTo": "default_building", "connectedTo": ["PI4"], "assignmentTo": ["AssemblyLine","res150"]},{"id": "PP5.PP2s_FloatingY", "position": [-6.5,-34,-171], "placementRelTo": "PP5.PP2s_FloatingZ", "parentObject": "PP5.PP2s_FloatingZ"},{"id": "PP5.PP2s_LC_Pos1", "position": [136.2,372,-48], "placementRelTo": "PP5.PP2s_LateralConveyor", "parentObject": "PP5.PP2s_LateralConveyor"},{"id": "PP5.PP2s_LC_Pos2", "position": [51.8,372,-48], "placementRelTo": "PP5.PP2s_LateralConveyor", "parentObject": "PP5.PP2s_LateralConveyor"},{"id": "PP5.PP2s_LC_Pos3", "position": [-32.6,372,-48], "placementRelTo": "PP5.PP2s_LateralConveyor", "parentObject": "PP5.PP2s_LateralConveyor"},{"id": "PP5.PP2s_LC_Pos4", "position": [-117,372,-48], "placementRelTo": "PP5.PP2s_LateralConveyor", "parentObject": "PP5.PP2s_LateralConveyor"},{"id": "PP5.PP2s_LC_Pos5", "position": [-120,416,-83], "rotation": [-2.1816616,1.5707963,0], "placementRelTo": "PP5.PP2s_LateralConveyor", "parentObject": "PP5.PP2s_LateralConveyor"},{"id": "PI4", "descr": "An insertion station automatically inserts components on a module or assembly (e.g. inserting electronic components on a printed circuit board).", "model": "PinInsertion_Station", "position": [200,0,-12500], "placementRelTo": "default_building", "connectedTo": ["R4"], "assignmentTo": ["AssemblyLine","res160"]},{"id": "PI4.PIs_Static", "position": [-417.5,10.43,-36.67], "placementRelTo": "PI4", "parentObject": "PI4"},{"id": "PI4.PIs_VibratingBowl", "position": [-537,10.43,-397.18], "placementRelTo": "PI4", "parentObject": "PI4"},{"id": "PI4.PIs_Workholding", "position": [288,147,218.7], "placementRelTo": "PI4.PIs_FloatingX", "parentObject": "PI4.PIs_FloatingX"},{"id": "R4", "descr": "A riveting station operates permanent connections between parts by plastic deformation of specific parts called rivets. A rivet is a cylindrical shaft with usually a head on one of its end. During the riveting operation, the rivet is placed in a hole and the tail withouth a head is deformed so that it expands its diameter, holding the rivet in place.", "model": "Riveting_Station", "position": [200,0,-13500], "placementRelTo": "default_building", "connectedTo": ["C1"], "assignmentTo": ["AssemblyLine","res170"]},{"id": "R4.Rs_Static", "position": [-63,9.5,-36.67], "rotation": [0,3.14159265358979,0], "placementRelTo": "R4", "parentObject": "R4"},{"id": "C1", "descr": "An inspection station is used, within a manufacturing system, to check that the process has been correctly operated and that the parts do not present defects.", "model": "InspectionCamera_Station", "position": [200,0,-14500], "placementRelTo": "default_building", "connectedTo": ["CB1"], "assignmentTo": ["AssemblyLine","res180"]},{"id": "CB1", "descr": "A packaging station collect a set of parts and arrange them into their packages.", "model": "CollectionBox_Station", "position": [200,0,-15500], "placementRelTo": "default_building", "assignmentTo": ["AssemblyLine","res190"]},{"id": "PalletStorage.1", "type": "https://w3id.org/ontoeng/factory#StorageElement", "position": [200,0,-19000], "placementRelTo": "default_building"},{"id": "pallet_1", "descr": "pallet", "model": "PalletA", "parentObject": "AssemblyLine"},{"id": "pallet_2", "descr": "pallet", "model": "PalletA", "parentObject": "AssemblyLine"},{"id": "pallet_3", "descr": "pallet", "model": "PalletA", "parentObject": "AssemblyLine"},{"id": "pallet_4", "descr": "pallet", "model": "PalletA", "parentObject": "AssemblyLine"},{"id": "pallet_5", "descr": "pallet", "model": "PalletA", "parentObject": "AssemblyLine"},{"id": "pallet_6", "descr": "pallet", "model": "PalletA", "parentObject": "AssemblyLine"},{"id": "pallet_7", "descr": "pallet", "model": "PalletA", "parentObject": "AssemblyLine"},{"id": "pallet_8", "descr": "pallet", "model": "PalletA", "parentObject": "AssemblyLine"},{"id": "pallet_9", "descr": "pallet", "model": "PalletA", "parentObject": "AssemblyLine"},{"id": "pallet_10", "descr": "pallet", "model": "PalletA", "parentObject": "AssemblyLine"},{"id": "Hinge_1", "descr": "hinge", "model": "Hinge"},{"id": "Hinge_2", "descr": "hinge", "model": "Hinge"},{"id": "Hinge_3", "descr": "hinge", "model": "Hinge"},{"id": "Hinge_4", "descr": "hinge", "model": "Hinge"},{"id": "Hinge_5", "descr": "hinge", "model": "Hinge"},{"id": "Hinge_6", "descr": "hinge", "model": "Hinge"},{"id": "Hinge_7", "descr": "hinge", "model": "Hinge"},{"id": "Hinge_8", "descr": "hinge", "model": "Hinge"},{"id": "Hinge_9", "descr": "hinge", "model": "Hinge"},{"id": "Hinge_10", "descr": "hinge", "model": "Hinge"}
[24 empty] | {"id": "" | [12 empty] | } | {"id": ""} | "default_building","RT1","PPW1","T1","PPH1","RPP1","B1","PP1","PP1.PPs_FloatingY","PI1","PI1.PIs_Static","PI1.PIs_VibratingBowl","R1","R1.Rs_Static","B2","PP2","PP2.PPs_FloatingY","PP2.PPs_LC_Pos1","PP2.PPs_LC_Pos2","PP2.PPs_LC_Pos3","PP2.PPs_LC_Pos4","PP2.PPs_LC_Pos5","PP3","PP3.PPs_FloatingY","PP3.PPs_LC_Pos1","PP3.PPs_LC_Pos2","PP3.PPs_LC_Pos3","PP3.PPs_LC_Pos4","PP3.PPs_LC_Pos5","PI2","PI2.PIs_Static","PI2.PIs_VibratingBowl","R2","R2.Rs_Static","B3","PP4","PP4.PPs_FloatingY","PP4.PPs_LC_Pos1","PP4.PPs_LC_Pos2","PP4.PPs_LC_Pos3","PP4.PPs_LC_Pos4","PP4.PPs_LC_Pos5","PI3","PI3.PIs_Static","PI3.PIs_VibratingBowl","R3","R3.Rs_Static","B4","PP5","PP5.PP2s_FloatingY","PP5.PP2s_LC_Pos1","PP5.PP2s_LC_Pos2","PP5.PP2s_LC_Pos3","PP5.PP2s_LC_Pos4","PP5.PP2s_LC_Pos5","PI4","PI4.PIs_Static","PI4.PIs_VibratingBowl","PI4.PIs_Workholding","R4","R4.Rs_Static","C1","CB1","PalletStorage.1" | {"id": "default_building", "position": [0,0,0]},{"id": "AssemblyLine", "descr": "Assembly line. An assembly system consists of facilities that are utilized for the assembly of a product or products, characterized by rigid or loose chaining of individual assembly work stations. An assembly line is a specific class of assembly systems where several work stations are linked together according to the sequence of operations required. Hence, the routing of the parts and the sequence of operations is given. This assembly line is devoted to the assembly of a hinge for furniture.", "type": "https://w3id.org/ontoeng/factory#AssemblySystem", "assignmentTo": ["productionPlan"]},{"id": "productionPlan", "type": "https://w3id.org/ontoeng/factory#ProductionPlan", "duration": 86400},{"id": "productionSchedule", "type": "https://w3id.org/ontoeng/factory#ProductionSchedule", "parentObject": "productionPlan", "quantity": 17280},{"id": "Hinge", "assignmentTo": ["productionSchedule"]},{"id": "HingeProcessPlan", "assignmentTo": ["productionSchedule"]},{"id": "RT1", "descr": "A rotary transfer system is a transfer system in which work carriers are mounted on a circular turntable for movement from one work station to the next. The transfer between workstations must be synchronous, i.e., parts are moved synchronously from one station to the next one.", "model": "RotatingTableBuffer20", "position": [-405.71,0,4484.48], "rotation": [0,0,0], "placementRelTo": "default_building", "connectedTo": ["T1","PPH1"], "assignmentTo": ["AssemblyLine"]},{"id": "PPW1", "descr": "A handling device for picking up an item, moving it and placing it in another location. Such devices are usually mechanically driven and follow a fixed sequence of motions.", "model": "WingConveyor1_Station", "position": [517.02,0,4818.96], "rotation": [0,3.14159265358979,0], "placementRelTo": "default_building", "connectedTo": ["RT1"], "assignmentTo": ["AssemblyLine","res10"]},{"id": "T1", "descr": "In a station of this class, two or more components are joined tight togheter.", "model": "Tightener_Station", "position": [-743.2,0,5125.2], "rotation": [0,1.5707963267949,0], "placementRelTo": "default_building", "connectedTo": ["PPH1"], "assignmentTo": ["AssemblyLine","res20"]},{"id": "PPH1", "descr": "A handling device for picking up an item, moving it and placing it in another location. Such devices are usually mechanically driven and follow a fixed sequence of motions.", "model": "WingConveyor2_Station", "position": [-71.5,0,3618.95], "rotation": [0,-1.5707963267949,0], "placementRelTo": "default_building", "connectedTo": ["RT1"], "assignmentTo": ["AssemblyLine","res30"]},{"id": "RPP1", "descr": "A handling device for picking up an item, moving it and placing it in another location. Such devices are usually mechanically driven and follow a fixed sequence of motions.", "model": "URPickAndPlace_Station", "position": [200,0,3500], "placementRelTo": "default_building", "connectedTo": ["B1"], "assignmentTo": ["AssemblyLine","res40"]},{"id": "B1", "descr": "Conveyor Buffer with capacity of 5 pallets", "model": "ConveyorBuffer5", "position": [200,0,2500], "placementRelTo": "default_building", "connectedTo": ["PP1"], "assignmentTo": ["AssemblyLine"], "bufferCap": 5},{"id": "PP1", "descr": "A handling device for picking up an item, moving it and placing it in another location. Such devices are usually mechanically driven and follow a fixed sequence of motions.", "model": "PickAndPlace_Station", "position": [200,0,1500], "placementRelTo": "default_building", "connectedTo": ["PI1"], "assignmentTo": ["AssemblyLine","res50"]},{"id": "PP1.PPs_FloatingY", "position": [-6.5,-54.2,-171], "placementRelTo": "PP1.PPs_FloatingZ", "parentObject": "PP1.PPs_FloatingZ"},{"id": "PI1", "descr": "An insertion station automatically inserts components on a module or assembly (e.g. inserting electronic components on a printed circuit board).", "model": "PinInsertion_Station", "position": [200,0,500], "placementRelTo": "default_building", "connectedTo": ["R1"], "assignmentTo": ["AssemblyLine","res60"]},{"id": "PI1.PIs_Static", "position": [-417.5,-2.19,19.51], "placementRelTo": "PI1", "parentObject": "PI1"},{"id": "PI1.PIs_VibratingBowl", "position": [-537,-2.19,-341], "placementRelTo": "PI1", "parentObject": "PI1"},{"id": "R1", "descr": "A riveting station operates permanent connections between parts by plastic deformation of specific parts called rivets. A rivet is a cylindrical shaft with usually a head on one of its end. During the riveting operation, the rivet is placed in a hole and the tail withouth a head is deformed so that it expands its diameter, holding the rivet in place.", "model": "Riveting_Station", "position": [200,0,-500], "placementRelTo": "default_building", "connectedTo": ["B2"], "assignmentTo": ["AssemblyLine","res70"]},{"id": "R1.Rs_Static", "position": [-63,-2.7,19.51], "rotation": [0,3.14159265358979,0], "placementRelTo": "R1", "parentObject": "R1"},{"id": "B2", "descr": "Conveyor Buffer with capacity of 5 pallets", "model": "ConveyorBuffer5", "position": [200,0,-1500], "placementRelTo": "default_building", "connectedTo": ["PP2"], "assignmentTo": ["AssemblyLine"], "bufferCap": 5},{"id": "PP2", "descr": "A handling device for picking up an item, moving it and placing it in another location. Such devices are usually mechanically driven and follow a fixed sequence of motions.", "model": "PickAndPlace_Station", "position": [200,0,-2500], "placementRelTo": "default_building", "connectedTo": ["PP3"], "assignmentTo": ["AssemblyLine","res80"]},{"id": "PP2.PPs_FloatingY", "position": [-6.5,-47.2,-171], "placementRelTo": "PP2.PPs_FloatingZ", "parentObject": "PP2.PPs_FloatingZ"},{"id": "PP2.PPs_LC_Pos1", "position": [136.3,359,-45.2], "placementRelTo": "PP2.PPs_LateralConveyor", "parentObject": "PP2.PPs_LateralConveyor"},{"id": "PP2.PPs_LC_Pos2", "position": [111.3,359,-45.2], "placementRelTo": "PP2.PPs_LateralConveyor", "parentObject": "PP2.PPs_LateralConveyor"},{"id": "PP2.PPs_LC_Pos3", "position": [86.3,359,-45.2], "placementRelTo": "PP2.PPs_LateralConveyor", "parentObject": "PP2.PPs_LateralConveyor"},{"id": "PP2.PPs_LC_Pos4", "position": [61.3,359,-45.2], "placementRelTo": "PP2.PPs_LateralConveyor", "parentObject": "PP2.PPs_LateralConveyor"},{"id": "PP2.PPs_LC_Pos5", "position": [36.3,359,-45.2], "placementRelTo": "PP2.PPs_LateralConveyor", "parentObject": "PP2.PPs_LateralConveyor"},{"id": "PP3", "descr": "A handling device for picking up an item, moving it and placing it in another location. Such devices are usually mechanically driven and follow a fixed sequence of motions.", "model": "PickAndPlace_Station", "position": [200,0,-3500], "placementRelTo": "default_building", "connectedTo": ["PI2"], "assignmentTo": ["AssemblyLine","res90"]},{"id": "PP3.PPs_FloatingY", "position": [-6.5,-51.2,-171], "placementRelTo": "PP3.PPs_FloatingZ", "parentObject": "PP3.PPs_FloatingZ"},{"id": "PP3.PPs_LC_Pos1", "position": [136.3,357.3,-45.2], "placementRelTo": "PP3.PPs_LateralConveyor", "parentObject": "PP3.PPs_LateralConveyor"},{"id": "PP3.PPs_LC_Pos2", "position": [111.3,357.3,-45.2], "placementRelTo": "PP3.PPs_LateralConveyor", "parentObject": "PP3.PPs_LateralConveyor"},{"id": "PP3.PPs_LC_Pos3", "position": [86.3,357.3,-45.2], "placementRelTo": "PP3.PPs_LateralConveyor", "parentObject": "PP3.PPs_LateralConveyor"},{"id": "PP3.PPs_LC_Pos4", "position": [61.3,357.3,-45.2], "placementRelTo": "PP3.PPs_LateralConveyor", "parentObject": "PP3.PPs_LateralConveyor"},{"id": "PP3.PPs_LC_Pos5", "position": [36.3,357.3,-45.2], "placementRelTo": "PP3.PPs_LateralConveyor", "parentObject": "PP3.PPs_LateralConveyor"},{"id": "PI2", "descr": "An insertion station automatically inserts components on a module or assembly (e.g. inserting electronic components on a printed circuit board).", "model": "PinInsertion_Station", "position": [200,0,-4500], "placementRelTo": "default_building", "connectedTo": ["R2"], "assignmentTo": ["AssemblyLine","res100"]},{"id": "PI2.PIs_Static", "position": [-417.5,-5.89,-27.51], "placementRelTo": "PI2", "parentObject": "PI2"},{"id": "PI2.PIs_VibratingBowl", "position": [-537,-5.89,-388.02], "placementRelTo": "PI2", "parentObject": "PI2"},{"id": "R2", "descr": "A riveting station operates permanent connections between parts by plastic deformation of specific parts called rivets. A rivet is a cylindrical shaft with usually a head on one of its end. During the riveting operation, the rivet is placed in a hole and the tail withouth a head is deformed so that it expands its diameter, holding the rivet in place.", "model": "Riveting_Station", "position": [200,0,-5500], "placementRelTo": "default_building", "connectedTo": ["B3"], "assignmentTo": ["AssemblyLine","res110"]},{"id": "R2.Rs_Static", "position": [-63,-5.89,-27.5], "rotation": [0,3.14159265358979,0], "placementRelTo": "R2", "parentObject": "R2"},{"id": "B3", "descr": "Conveyor Buffer with capacity of 5 pallets", "model": "ConveyorBuffer5", "position": [200,0,-6500], "placementRelTo": "default_building", "connectedTo": ["PP4"], "assignmentTo": ["AssemblyLine"], "bufferCap": 5},{"id": "PP4", "descr": "A handling device for picking up an item, moving it and placing it in another location. Such devices are usually mechanically driven and follow a fixed sequence of motions.", "model": "PickAndPlace_Station", "position": [200,0,-7500], "placementRelTo": "default_building", "connectedTo": ["PI3"], "assignmentTo": ["AssemblyLine","res120"]},{"id": "PP4.PPs_FloatingY", "position": [-6.5,-48,-171], "placementRelTo": "PP4.PPs_FloatingZ", "parentObject": "PP4.PPs_FloatingZ"},{"id": "PP4.PPs_LC_Pos1", "position": [136.3,359.2,-48], "placementRelTo": "PP4.PPs_LateralConveyor", "parentObject": "PP4.PPs_LateralConveyor"},{"id": "PP4.PPs_LC_Pos2", "position": [111.3,359.2,-48], "placementRelTo": "PP4.PPs_LateralConveyor", "parentObject": "PP4.PPs_LateralConveyor"},{"id": "PP4.PPs_LC_Pos3", "position": [86.3,359.2,-48], "placementRelTo": "PP4.PPs_LateralConveyor", "parentObject": "PP4.PPs_LateralConveyor"},{"id": "PP4.PPs_LC_Pos4", "position": [61.3,359.2,-48], "placementRelTo": "PP4.PPs_LateralConveyor", "parentObject": "PP4.PPs_LateralConveyor"},{"id": "PP4.PPs_LC_Pos5", "position": [36.3,359.2,-48], "placementRelTo": "PP4.PPs_LateralConveyor", "parentObject": "PP4.PPs_LateralConveyor"},{"id": "PI3", "descr": "An insertion station automatically inserts components on a module or assembly (e.g. inserting electronic components on a printed circuit board).", "model": "PinInsertion_Station", "position": [200,0,-8500], "placementRelTo": "default_building", "connectedTo": ["R3"], "assignmentTo": ["AssemblyLine","res130"]},{"id": "PI3.PIs_Static", "position": [-417.5,1.61,-17.49], "placementRelTo": "PI3", "parentObject": "PI3"},{"id": "PI3.PIs_VibratingBowl", "position": [-537,1.61,-378], "placementRelTo": "PI3", "parentObject": "PI3"},{"id": "R3", "descr": "A riveting station operates permanent connections between parts by plastic deformation of specific parts called rivets. A rivet is a cylindrical shaft with usually a head on one of its end. During the riveting operation, the rivet is placed in a hole and the tail withouth a head is deformed so that it expands its diameter, holding the rivet in place.", "model": "Riveting_Station", "position": [200,0,-9500], "placementRelTo": "default_building", "connectedTo": ["B4"], "assignmentTo": ["AssemblyLine","res140"]},{"id": "R3.Rs_Static", "position": [-63,1.61,-17.49], "rotation": [0,3.14159265358979,0], "placementRelTo": "R3", "parentObject": "R3"},{"id": "B4", "descr": "Conveyor Buffer with capacity of 5 pallets", "model": "ConveyorBuffer5", "position": [200,0,-10500], "placementRelTo": "default_building", "connectedTo": ["PP5"], "assignmentTo": ["AssemblyLine"], "bufferCap": 5},{"id": "PP5", "descr": "A handling device for picking up an item, moving it and placing it in another location. Such devices are usually mechanically driven and follow a fixed sequence of motions.", "model": "PickAndPlace2_Station", "position": [200,0,-11500], "placementRelTo": "default_building", "connectedTo": ["PI4"], "assignmentTo": ["AssemblyLine","res150"]},{"id": "PP5.PP2s_FloatingY", "position": [-6.5,-34,-171], "placementRelTo": "PP5.PP2s_FloatingZ", "parentObject": "PP5.PP2s_FloatingZ"},{"id": "PP5.PP2s_LC_Pos1", "position": [136.2,372,-48], "placementRelTo": "PP5.PP2s_LateralConveyor", "parentObject": "PP5.PP2s_LateralConveyor"},{"id": "PP5.PP2s_LC_Pos2", "position": [51.8,372,-48], "placementRelTo": "PP5.PP2s_LateralConveyor", "parentObject": "PP5.PP2s_LateralConveyor"},{"id": "PP5.PP2s_LC_Pos3", "position": [-32.6,372,-48], "placementRelTo": "PP5.PP2s_LateralConveyor", "parentObject": "PP5.PP2s_LateralConveyor"},{"id": "PP5.PP2s_LC_Pos4", "position": [-117,372,-48], "placementRelTo": "PP5.PP2s_LateralConveyor", "parentObject": "PP5.PP2s_LateralConveyor"},{"id": "PP5.PP2s_LC_Pos5", "position": [-120,416,-83], "rotation": [-2.1816616,1.5707963,0], "placementRelTo": "PP5.PP2s_LateralConveyor", "parentObject": "PP5.PP2s_LateralConveyor"},{"id": "PI4", "descr": "An insertion station automatically inserts components on a module or assembly (e.g. inserting electronic components on a printed circuit board).", "model": "PinInsertion_Station", "position": [200,0,-12500], "placementRelTo": "default_building", "connectedTo": ["R4"], "assignmentTo": ["AssemblyLine","res160"]},{"id": "PI4.PIs_Static", "position": [-417.5,10.43,-36.67], "placementRelTo": "PI4", "parentObject": "PI4"},{"id": "PI4.PIs_VibratingBowl", "position": [-537,10.43,-397.18], "placementRelTo": "PI4", "parentObject": "PI4"},{"id": "PI4.PIs_Workholding", "position": [288,147,218.7], "placementRelTo": "PI4.PIs_FloatingX", "parentObject": "PI4.PIs_FloatingX"},{"id": "R4", "descr": "A riveting station operates permanent connections between parts by plastic deformation of specific parts called rivets. A rivet is a cylindrical shaft with usually a head on one of its end. During the riveting operation, the rivet is placed in a hole and the tail withouth a head is deformed so that it expands its diameter, holding the rivet in place.", "model": "Riveting_Station", "position": [200,0,-13500], "placementRelTo": "default_building", "connectedTo": ["C1"], "assignmentTo": ["AssemblyLine","res170"]},{"id": "R4.Rs_Static", "position": [-63,9.5,-36.67], "rotation": [0,3.14159265358979,0], "placementRelTo": "R4", "parentObject": "R4"},{"id": "C1", "descr": "An inspection station is used, within a manufacturing system, to check that the process has been correctly operated and that the parts do not present defects.", "model": "InspectionCamera_Station", "position": [200,0,-14500], "placementRelTo": "default_building", "connectedTo": ["CB1"], "assignmentTo": ["AssemblyLine","res180"]},{"id": "CB1", "descr": "A packaging station collect a set of parts and arrange them into their packages.", "model": "CollectionBox_Station", "position": [200,0,-15500], "placementRelTo": "default_building", "assignmentTo": ["AssemblyLine","res190"]},{"id": "PalletStorage.1", "type": "https://w3id.org/ontoeng/factory#StorageElement", "position": [200,0,-19000], "placementRelTo": "default_building"},{"id": "pallet_1", "descr": "pallet", "model": "PalletA", "parentObject": "AssemblyLine"},{"id": "pallet_2", "descr": "pallet", "model": "PalletA", "parentObject": "AssemblyLine"},{"id": "pallet_3", "descr": "pallet", "model": "PalletA", "parentObject": "AssemblyLine"},{"id": "pallet_4", "descr": "pallet", "model": "PalletA", "parentObject": "AssemblyLine"},{"id": "pallet_5", "descr": "pallet", "model": "PalletA", "parentObject": "AssemblyLine"},{"id": "pallet_6", "descr": "pallet", "model": "PalletA", "parentObject": "AssemblyLine"},{"id": "pallet_7", "descr": "pallet", "model": "PalletA", "parentObject": "AssemblyLine"},{"id": "pallet_8", "descr": "pallet", "model": "PalletA", "parentObject": "AssemblyLine"},{"id": "pallet_9", "descr": "pallet", "model": "PalletA", "parentObject": "AssemblyLine"},{"id": "pallet_10", "descr": "pallet", "model": "PalletA", "parentObject": "AssemblyLine"},{"id": "Hinge_1", "descr": "hinge", "model": "Hinge"},{"id": "Hinge_2", "descr": "hinge", "model": "Hinge"},{"id": "Hinge_3", "descr": "hinge", "model": "Hinge"},{"id": "Hinge_4", "descr": "hinge", "model": "Hinge"},{"id": "Hinge_5", "descr": "hinge", "model": "Hinge"},{"id": "Hinge_6", "descr": "hinge", "model": "Hinge"},{"id": "Hinge_7", "descr": "hinge", "model": "Hinge"},{"id": "Hinge_8", "descr": "hinge", "model": "Hinge"},{"id": "Hinge_9", "descr": "hinge", "model": "Hinge"},{"id": "Hinge_10", "descr": "hinge", "model": "Hinge"}
[24 empty] | {"id": "" | [12 empty] | } | {"id": ""} | "default_building","RT1","PPW1","T1","PPH1","RPP1","B1","PP1","PP1.PPs_FloatingY","PI1","PI1.PIs_Static","PI1.PIs_VibratingBowl","R1","R1.Rs_Static","B2","PP2","PP2.PPs_FloatingY","PP2.PPs_LC_Pos1","PP2.PPs_LC_Pos2","PP2.PPs_LC_Pos3","PP2.PPs_LC_Pos4","PP2.PPs_LC_Pos5","PP3","PP3.PPs_FloatingY","PP3.PPs_LC_Pos1","PP3.PPs_LC_Pos2","PP3.PPs_LC_Pos3","PP3.PPs_LC_Pos4","PP3.PPs_LC_Pos5","PI2","PI2.PIs_Static","PI2.PIs_VibratingBowl","R2","R2.Rs_Static","B3","PP4","PP4.PPs_FloatingY","PP4.PPs_LC_Pos1","PP4.PPs_LC_Pos2","PP4.PPs_LC_Pos3","PP4.PPs_LC_Pos4","PP4.PPs_LC_Pos5","PI3","PI3.PIs_Static","PI3.PIs_VibratingBowl","R3","R3.Rs_Static","B4","PP5","PP5.PP2s_FloatingY","PP5.PP2s_LC_Pos1","PP5.PP2s_LC_Pos2","PP5.PP2s_LC_Pos3","PP5.PP2s_LC_Pos4","PP5.PP2s_LC_Pos5","PI4","PI4.PIs_Static","PI4.PIs_VibratingBowl","PI4.PIs_Workholding","R4","R4.Rs_Static","C1","CB1","PalletStorage.1" | {"id": "default_building", "position": [0,0,0]},{"id": "AssemblyLine", "descr": "Assembly line. An assembly system consists of facilities that are utilized for the assembly of a product or products, characterized by rigid or loose chaining of individual assembly work stations. An assembly line is a specific class of assembly systems where several work stations are linked together according to the sequence of operations required. Hence, the routing of the parts and the sequence of operations is given. This assembly line is devoted to the assembly of a hinge for furniture.", "type": "https://w3id.org/ontoeng/factory#AssemblySystem", "assignmentTo": ["productionPlan"]},{"id": "productionPlan", "type": "https://w3id.org/ontoeng/factory#ProductionPlan", "duration": 86400},{"id": "productionSchedule", "type": "https://w3id.org/ontoeng/factory#ProductionSchedule", "parentObject": "productionPlan", "quantity": 17280},{"id": "Hinge", "assignmentTo": ["productionSchedule"]},{"id": "HingeProcessPlan", "assignmentTo": ["productionSchedule"]},{"id": "RT1", "descr": "A rotary transfer system is a transfer system in which work carriers are mounted on a circular turntable for movement from one work station to the next. The transfer between workstations must be synchronous, i.e., parts are moved synchronously from one station to the next one.", "model": "RotatingTableBuffer20", "position": [-405.71,0,4484.48], "rotation": [0,0,0], "placementRelTo": "default_building", "connectedTo": ["T1","PPH1"], "assignmentTo": ["AssemblyLine"]},{"id": "PPW1", "descr": "A handling device for picking up an item, moving it and placing it in another location. Such devices are usually mechanically driven and follow a fixed sequence of motions.", "model": "WingConveyor1_Station", "position": [517.02,0,4818.96], "rotation": [0,3.14159265358979,0], "placementRelTo": "default_building", "connectedTo": ["RT1"], "assignmentTo": ["AssemblyLine","res10"]},{"id": "T1", "descr": "In a station of this class, two or more components are joined tight togheter.", "model": "Tightener_Station", "position": [-743.2,0,5125.2], "rotation": [0,1.5707963267949,0], "placementRelTo": "default_building", "connectedTo": ["PPH1"], "assignmentTo": ["AssemblyLine","res20"]},{"id": "PPH1", "descr": "A handling device for picking up an item, moving it and placing it in another location. Such devices are usually mechanically driven and follow a fixed sequence of motions.", "model": "WingConveyor2_Station", "position": [-71.5,0,3618.95], "rotation": [0,-1.5707963267949,0], "placementRelTo": "default_building", "connectedTo": ["RT1"], "assignmentTo": ["AssemblyLine","res30"]},{"id": "RPP1", "descr": "A handling device for picking up an item, moving it and placing it in another location. Such devices are usually mechanically driven and follow a fixed sequence of motions.", "model": "URPickAndPlace_Station", "position": [200,0,3500], "placementRelTo": "default_building", "connectedTo": ["B1"], "assignmentTo": ["AssemblyLine","res40"]},{"id": "B1", "descr": "Conveyor Buffer with capacity of 5 pallets", "model": "ConveyorBuffer5", "position": [200,0,2500], "placementRelTo": "default_building", "connectedTo": ["PP1"], "assignmentTo": ["AssemblyLine"], "bufferCap": 5},{"id": "PP1", "descr": "A handling device for picking up an item, moving it and placing it in another location. Such devices are usually mechanically driven and follow a fixed sequence of motions.", "model": "PickAndPlace_Station", "position": [200,0,1500], "placementRelTo": "default_building", "connectedTo": ["PI1"], "assignmentTo": ["AssemblyLine","res50"]},{"id": "PP1.PPs_FloatingY", "position": [-6.5,-54.2,-171], "placementRelTo": "PP1.PPs_FloatingZ", "parentObject": "PP1.PPs_FloatingZ"},{"id": "PI1", "descr": "An insertion station automatically inserts components on a module or assembly (e.g. inserting electronic components on a printed circuit board).", "model": "PinInsertion_Station", "position": [200,0,500], "placementRelTo": "default_building", "connectedTo": ["R1"], "assignmentTo": ["AssemblyLine","res60"]},{"id": "PI1.PIs_Static", "position": [-417.5,-2.19,19.51], "placementRelTo": "PI1", "parentObject": "PI1"},{"id": "PI1.PIs_VibratingBowl", "position": [-537,-2.19,-341], "placementRelTo": "PI1", "parentObject": "PI1"},{"id": "R1", "descr": "A riveting station operates permanent connections between parts by plastic deformation of specific parts called rivets. A rivet is a cylindrical shaft with usually a head on one of its end. During the riveting operation, the rivet is placed in a hole and the tail withouth a head is deformed so that it expands its diameter, holding the rivet in place.", "model": "Riveting_Station", "position": [200,0,-500], "placementRelTo": "default_building", "connectedTo": ["B2"], "assignmentTo": ["AssemblyLine","res70"]},{"id": "R1.Rs_Static", "position": [-63,-2.7,19.51], "rotation": [0,3.14159265358979,0], "placementRelTo": "R1", "parentObject": "R1"},{"id": "B2", "descr": "Conveyor Buffer with capacity of 5 pallets", "model": "ConveyorBuffer5", "position": [200,0,-1500], "placementRelTo": "default_building", "connectedTo": ["PP2"], "assignmentTo": ["AssemblyLine"], "bufferCap": 5},{"id": "PP2", "descr": "A handling device for picking up an item, moving it and placing it in another location. Such devices are usually mechanically driven and follow a fixed sequence of motions.", "model": "PickAndPlace_Station", "position": [200,0,-2500], "placementRelTo": "default_building", "connectedTo": ["PP3"], "assignmentTo": ["AssemblyLine","res80"]},{"id": "PP2.PPs_FloatingY", "position": [-6.5,-47.2,-171], "placementRelTo": "PP2.PPs_FloatingZ", "parentObject": "PP2.PPs_FloatingZ"},{"id": "PP2.PPs_LC_Pos1", "position": [136.3,359,-45.2], "placementRelTo": "PP2.PPs_LateralConveyor", "parentObject": "PP2.PPs_LateralConveyor"},{"id": "PP2.PPs_LC_Pos2", "position": [111.3,359,-45.2], "placementRelTo": "PP2.PPs_LateralConveyor", "parentObject": "PP2.PPs_LateralConveyor"},{"id": "PP2.PPs_LC_Pos3", "position": [86.3,359,-45.2], "placementRelTo": "PP2.PPs_LateralConveyor", "parentObject": "PP2.PPs_LateralConveyor"},{"id": "PP2.PPs_LC_Pos4", "position": [61.3,359,-45.2], "placementRelTo": "PP2.PPs_LateralConveyor", "parentObject": "PP2.PPs_LateralConveyor"},{"id": "PP2.PPs_LC_Pos5", "position": [36.3,359,-45.2], "placementRelTo": "PP2.PPs_LateralConveyor", "parentObject": "PP2.PPs_LateralConveyor"},{"id": "PP3", "descr": "A handling device for picking up an item, moving it and placing it in another location. Such devices are usually mechanically driven and follow a fixed sequence of motions.", "model": "PickAndPlace_Station", "position": [200,0,-3500], "placementRelTo": "default_building", "connectedTo": ["PI2"], "assignmentTo": ["AssemblyLine","res90"]},{"id": "PP3.PPs_FloatingY", "position": [-6.5,-51.2,-171], "placementRelTo": "PP3.PPs_FloatingZ", "parentObject": "PP3.PPs_FloatingZ"},{"id": "PP3.PPs_LC_Pos1", "position": [136.3,357.3,-45.2], "placementRelTo": "PP3.PPs_LateralConveyor", "parentObject": "PP3.PPs_LateralConveyor"},{"id": "PP3.PPs_LC_Pos2", "position": [111.3,357.3,-45.2], "placementRelTo": "PP3.PPs_LateralConveyor", "parentObject": "PP3.PPs_LateralConveyor"},{"id": "PP3.PPs_LC_Pos3", "position": [86.3,357.3,-45.2], "placementRelTo": "PP3.PPs_LateralConveyor", "parentObject": "PP3.PPs_LateralConveyor"},{"id": "PP3.PPs_LC_Pos4", "position": [61.3,357.3,-45.2], "placementRelTo": "PP3.PPs_LateralConveyor", "parentObject": "PP3.PPs_LateralConveyor"},{"id": "PP3.PPs_LC_Pos5", "position": [36.3,357.3,-45.2], "placementRelTo": "PP3.PPs_LateralConveyor", "parentObject": "PP3.PPs_LateralConveyor"},{"id": "PI2", "descr": "An insertion station automatically inserts components on a module or assembly (e.g. inserting electronic components on a printed circuit board).", "model": "PinInsertion_Station", "position": [200,0,-4500], "placementRelTo": "default_building", "connectedTo": ["R2"], "assignmentTo": ["AssemblyLine","res100"]},{"id": "PI2.PIs_Static", "position": [-417.5,-5.89,-27.51], "placementRelTo": "PI2", "parentObject": "PI2"},{"id": "PI2.PIs_VibratingBowl", "position": [-537,-5.89,-388.02], "placementRelTo": "PI2", "parentObject": "PI2"},{"id": "R2", "descr": "A riveting station operates permanent connections between parts by plastic deformation of specific parts called rivets. A rivet is a cylindrical shaft with usually a head on one of its end. During the riveting operation, the rivet is placed in a hole and the tail withouth a head is deformed so that it expands its diameter, holding the rivet in place.", "model": "Riveting_Station", "position": [200,0,-5500], "placementRelTo": "default_building", "connectedTo": ["B3"], "assignmentTo": ["AssemblyLine","res110"]},{"id": "R2.Rs_Static", "position": [-63,-5.89,-27.5], "rotation": [0,3.14159265358979,0], "placementRelTo": "R2", "parentObject": "R2"},{"id": "B3", "descr": "Conveyor Buffer with capacity of 5 pallets", "model": "ConveyorBuffer5", "position": [200,0,-6500], "placementRelTo": "default_building", "connectedTo": ["PP4"], "assignmentTo": ["AssemblyLine"], "bufferCap": 5},{"id": "PP4", "descr": "A handling device for picking up an item, moving it and placing it in another location. Such devices are usually mechanically driven and follow a fixed sequence of motions.", "model": "PickAndPlace_Station", "position": [200,0,-7500], "placementRelTo": "default_building", "connectedTo": ["PI3"], "assignmentTo": ["AssemblyLine","res120"]},{"id": "PP4.PPs_FloatingY", "position": [-6.5,-48,-171], "placementRelTo": "PP4.PPs_FloatingZ", "parentObject": "PP4.PPs_FloatingZ"},{"id": "PP4.PPs_LC_Pos1", "position": [136.3,359.2,-48], "placementRelTo": "PP4.PPs_LateralConveyor", "parentObject": "PP4.PPs_LateralConveyor"},{"id": "PP4.PPs_LC_Pos2", "position": [111.3,359.2,-48], "placementRelTo": "PP4.PPs_LateralConveyor", "parentObject": "PP4.PPs_LateralConveyor"},{"id": "PP4.PPs_LC_Pos3", "position": [86.3,359.2,-48], "placementRelTo": "PP4.PPs_LateralConveyor", "parentObject": "PP4.PPs_LateralConveyor"},{"id": "PP4.PPs_LC_Pos4", "position": [61.3,359.2,-48], "placementRelTo": "PP4.PPs_LateralConveyor", "parentObject": "PP4.PPs_LateralConveyor"},{"id": "PP4.PPs_LC_Pos5", "position": [36.3,359.2,-48], "placementRelTo": "PP4.PPs_LateralConveyor", "parentObject": "PP4.PPs_LateralConveyor"},{"id": "PI3", "descr": "An insertion station automatically inserts components on a module or assembly (e.g. inserting electronic components on a printed circuit board).", "model": "PinInsertion_Station", "position": [200,0,-8500], "placementRelTo": "default_building", "connectedTo": ["R3"], "assignmentTo": ["AssemblyLine","res130"]},{"id": "PI3.PIs_Static", "position": [-417.5,1.61,-17.49], "placementRelTo": "PI3", "parentObject": "PI3"},{"id": "PI3.PIs_VibratingBowl", "position": [-537,1.61,-378], "placementRelTo": "PI3", "parentObject": "PI3"},{"id": "R3", "descr": "A riveting station operates permanent connections between parts by plastic deformation of specific parts called rivets. A rivet is a cylindrical shaft with usually a head on one of its end. During the riveting operation, the rivet is placed in a hole and the tail withouth a head is deformed so that it expands its diameter, holding the rivet in place.", "model": "Riveting_Station", "position": [200,0,-9500], "placementRelTo": "default_building", "connectedTo": ["B4"], "assignmentTo": ["AssemblyLine","res140"]},{"id": "R3.Rs_Static", "position": [-63,1.61,-17.49], "rotation": [0,3.14159265358979,0], "placementRelTo": "R3", "parentObject": "R3"},{"id": "B4", "descr": "Conveyor Buffer with capacity of 5 pallets", "model": "ConveyorBuffer5", "position": [200,0,-10500], "placementRelTo": "default_building", "connectedTo": ["PP5"], "assignmentTo": ["AssemblyLine"], "bufferCap": 5},{"id": "PP5", "descr": "A handling device for picking up an item, moving it and placing it in another location. Such devices are usually mechanically driven and follow a fixed sequence of motions.", "model": "PickAndPlace2_Station", "position": [200,0,-11500], "placementRelTo": "default_building", "connectedTo": ["PI4"], "assignmentTo": ["AssemblyLine","res150"]},{"id": "PP5.PP2s_FloatingY", "position": [-6.5,-34,-171], "placementRelTo": "PP5.PP2s_FloatingZ", "parentObject": "PP5.PP2s_FloatingZ"},{"id": "PP5.PP2s_LC_Pos1", "position": [136.2,372,-48], "placementRelTo": "PP5.PP2s_LateralConveyor", "parentObject": "PP5.PP2s_LateralConveyor"},{"id": "PP5.PP2s_LC_Pos2", "position": [51.8,372,-48], "placementRelTo": "PP5.PP2s_LateralConveyor", "parentObject": "PP5.PP2s_LateralConveyor"},{"id": "PP5.PP2s_LC_Pos3", "position": [-32.6,372,-48], "placementRelTo": "PP5.PP2s_LateralConveyor", "parentObject": "PP5.PP2s_LateralConveyor"},{"id": "PP5.PP2s_LC_Pos4", "position": [-117,372,-48], "placementRelTo": "PP5.PP2s_LateralConveyor", "parentObject": "PP5.PP2s_LateralConveyor"},{"id": "PP5.PP2s_LC_Pos5", "position": [-120,416,-83], "rotation": [-2.1816616,1.5707963,0], "placementRelTo": "PP5.PP2s_LateralConveyor", "parentObject": "PP5.PP2s_LateralConveyor"},{"id": "PI4", "descr": "An insertion station automatically inserts components on a module or assembly (e.g. inserting electronic components on a printed circuit board).", "model": "PinInsertion_Station", "position": [200,0,-12500], "placementRelTo": "default_building", "connectedTo": ["R4"], "assignmentTo": ["AssemblyLine","res160"]},{"id": "PI4.PIs_Static", "position": [-417.5,10.43,-36.67], "placementRelTo": "PI4", "parentObject": "PI4"},{"id": "PI4.PIs_VibratingBowl", "position": [-537,10.43,-397.18], "placementRelTo": "PI4", "parentObject": "PI4"},{"id": "PI4.PIs_Workholding", "position": [288,147,218.7], "placementRelTo": "PI4.PIs_FloatingX", "parentObject": "PI4.PIs_FloatingX"},{"id": "R4", "descr": "A riveting station operates permanent connections between parts by plastic deformation of specific parts called rivets. A rivet is a cylindrical shaft with usually a head on one of its end. During the riveting operation, the rivet is placed in a hole and the tail withouth a head is deformed so that it expands its diameter, holding the rivet in place.", "model": "Riveting_Station", "position": [200,0,-13500], "placementRelTo": "default_building", "connectedTo": ["C1"], "assignmentTo": ["AssemblyLine","res170"]},{"id": "R4.Rs_Static", "position": [-63,9.5,-36.67], "rotation": [0,3.14159265358979,0], "placementRelTo": "R4", "parentObject": "R4"},{"id": "C1", "descr": "An inspection station is used, within a manufacturing system, to check that the process has been correctly operated and that the parts do not present defects.", "model": "InspectionCamera_Station", "position": [200,0,-14500], "placementRelTo": "default_building", "connectedTo": ["CB1"], "assignmentTo": ["AssemblyLine","res180"]},{"id": "CB1", "descr": "A packaging station collect a set of parts and arrange them into their packages.", "model": "CollectionBox_Station", "position": [200,0,-15500], "placementRelTo": "default_building", "assignmentTo": ["AssemblyLine","res190"]},{"id": "PalletStorage.1", "type": "https://w3id.org/ontoeng/factory#StorageElement", "position": [200,0,-19000], "placementRelTo": "default_building"},{"id": "pallet_1", "descr": "pallet", "model": "PalletA", "parentObject": "AssemblyLine"},{"id": "pallet_2", "descr": "pallet", "model": "PalletA", "parentObject": "AssemblyLine"},{"id": "pallet_3", "descr": "pallet", "model": "PalletA", "parentObject": "AssemblyLine"},{"id": "pallet_4", "descr": "pallet", "model": "PalletA", "parentObject": "AssemblyLine"},{"id": "pallet_5", "descr": "pallet", "model": "PalletA", "parentObject": "AssemblyLine"},{"id": "pallet_6", "descr": "pallet", "model": "PalletA", "parentObject": "AssemblyLine"},{"id": "pallet_7", "descr": "pallet", "model": "PalletA", "parentObject": "AssemblyLine"},{"id": "pallet_8", "descr": "pallet", "model": "PalletA", "parentObject": "AssemblyLine"},{"id": "pallet_9", "descr": "pallet", "model": "PalletA", "parentObject": "AssemblyLine"},{"id": "pallet_10", "descr": "pallet", "model": "PalletA", "parentObject": "AssemblyLine"},{"id": "Hinge_1", "descr": "hinge", "model": "Hinge"},{"id": "Hinge_2", "descr": "hinge", "model": "Hinge"},{"id": "Hinge_3", "descr": "hinge", "model": "Hinge"},{"id": "Hinge_4", "descr": "hinge", "model": "Hinge"},{"id": "Hinge_5", "descr": "hinge", "model": "Hinge"},{"id": "Hinge_6", "descr": "hinge", "model": "Hinge"},{"id": "Hinge_7", "descr": "hinge", "model": "Hinge"},{"id": "Hinge_8", "descr": "hinge", "model": "Hinge"},{"id": "Hinge_9", "descr": "hinge", "model": "Hinge"},{"id": "Hinge_10", "descr": "hinge", "model": "Hinge"}
[24 empty] | {"id": "" | [12 empty] | } | {"id": ""} | "default_building","RT1","PPW1","T1","PPH1","RPP1","B1","PP1","PP1.PPs_FloatingY","PI1","PI1.PIs_Static","PI1.PIs_VibratingBowl","R1","R1.Rs_Static","B2","PP2","PP2.PPs_FloatingY","PP2.PPs_LC_Pos1","PP2.PPs_LC_Pos2","PP2.PPs_LC_Pos3","PP2.PPs_LC_Pos4","PP2.PPs_LC_Pos5","PP3","PP3.PPs_FloatingY","PP3.PPs_LC_Pos1","PP3.PPs_LC_Pos2","PP3.PPs_LC_Pos3","PP3.PPs_LC_Pos4","PP3.PPs_LC_Pos5","PI2","PI2.PIs_Static","PI2.PIs_VibratingBowl","R2","R2.Rs_Static","B3","PP4","PP4.PPs_FloatingY","PP4.PPs_LC_Pos1","PP4.PPs_LC_Pos2","PP4.PPs_LC_Pos3","PP4.PPs_LC_Pos4","PP4.PPs_LC_Pos5","PI3","PI3.PIs_Static","PI3.PIs_VibratingBowl","R3","R3.Rs_Static","B4","PP5","PP5.PP2s_FloatingY","PP5.PP2s_LC_Pos1","PP5.PP2s_LC_Pos2","PP5.PP2s_LC_Pos3","PP5.PP2s_LC_Pos4","PP5.PP2s_LC_Pos5","PI4","PI4.PIs_Static","PI4.PIs_VibratingBowl","PI4.PIs_Workholding","R4","R4.Rs_Static","C1","CB1","PalletStorage.1" | {"id": "default_building", "position": [0,0,0]},{"id": "AssemblyLine", "descr": "Assembly line. An assembly system consists of facilities that are utilized for the assembly of a product or products, characterized by rigid or loose chaining of individual assembly work stations. An assembly line is a specific class of assembly systems where several work stations are linked together according to the sequence of operations required. Hence, the routing of the parts and the sequence of operations is given. This assembly line is devoted to the assembly of a hinge for furniture.", "type": "https://w3id.org/ontoeng/factory#AssemblySystem", "assignmentTo": ["productionPlan"]},{"id": "productionPlan", "type": "https://w3id.org/ontoeng/factory#ProductionPlan", "duration": 86400},{"id": "productionSchedule", "type": "https://w3id.org/ontoeng/factory#ProductionSchedule", "parentObject": "productionPlan", "quantity": 17280},{"id": "Hinge", "assignmentTo": ["productionSchedule"]},{"id": "HingeProcessPlan", "assignmentTo": ["productionSchedule"]},{"id": "RT1", "descr": "A rotary transfer system is a transfer system in which work carriers are mounted on a circular turntable for movement from one work station to the next. The transfer between workstations must be synchronous, i.e., parts are moved synchronously from one station to the next one.", "model": "RotatingTableBuffer20", "position": [-405.71,0,4484.48], "rotation": [0,0,0], "placementRelTo": "default_building", "connectedTo": ["T1","PPH1"], "assignmentTo": ["AssemblyLine"]},{"id": "PPW1", "descr": "A handling device for picking up an item, moving it and placing it in another location. Such devices are usually mechanically driven and follow a fixed sequence of motions.", "model": "WingConveyor1_Station", "position": [517.02,0,4818.96], "rotation": [0,3.14159265358979,0], "placementRelTo": "default_building", "connectedTo": ["RT1"], "assignmentTo": ["AssemblyLine","res10"]},{"id": "T1", "descr": "In a station of this class, two or more components are joined tight togheter.", "model": "Tightener_Station", "position": [-743.2,0,5125.2], "rotation": [0,1.5707963267949,0], "placementRelTo": "default_building", "connectedTo": ["PPH1"], "assignmentTo": ["AssemblyLine","res20"]},{"id": "PPH1", "descr": "A handling device for picking up an item, moving it and placing it in another location. Such devices are usually mechanically driven and follow a fixed sequence of motions.", "model": "WingConveyor2_Station", "position": [-71.5,0,3618.95], "rotation": [0,-1.5707963267949,0], "placementRelTo": "default_building", "connectedTo": ["RT1"], "assignmentTo": ["AssemblyLine","res30"]},{"id": "RPP1", "descr": "A handling device for picking up an item, moving it and placing it in another location. Such devices are usually mechanically driven and follow a fixed sequence of motions.", "model": "URPickAndPlace_Station", "position": [200,0,3500], "placementRelTo": "default_building", "connectedTo": ["B1"], "assignmentTo": ["AssemblyLine","res40"]},{"id": "B1", "descr": "Conveyor Buffer with capacity of 5 pallets", "model": "ConveyorBuffer5", "position": [200,0,2500], "placementRelTo": "default_building", "connectedTo": ["PP1"], "assignmentTo": ["AssemblyLine"], "bufferCap": 5},{"id": "PP1", "descr": "A handling device for picking up an item, moving it and placing it in another location. Such devices are usually mechanically driven and follow a fixed sequence of motions.", "model": "PickAndPlace_Station", "position": [200,0,1500], "placementRelTo": "default_building", "connectedTo": ["PI1"], "assignmentTo": ["AssemblyLine","res50"]},{"id": "PP1.PPs_FloatingY", "position": [-6.5,-54.2,-171], "placementRelTo": "PP1.PPs_FloatingZ", "parentObject": "PP1.PPs_FloatingZ"},{"id": "PI1", "descr": "An insertion station automatically inserts components on a module or assembly (e.g. inserting electronic components on a printed circuit board).", "model": "PinInsertion_Station", "position": [200,0,500], "placementRelTo": "default_building", "connectedTo": ["R1"], "assignmentTo": ["AssemblyLine","res60"]},{"id": "PI1.PIs_Static", "position": [-417.5,-2.19,19.51], "placementRelTo": "PI1", "parentObject": "PI1"},{"id": "PI1.PIs_VibratingBowl", "position": [-537,-2.19,-341], "placementRelTo": "PI1", "parentObject": "PI1"},{"id": "R1", "descr": "A riveting station operates permanent connections between parts by plastic deformation of specific parts called rivets. A rivet is a cylindrical shaft with usually a head on one of its end. During the riveting operation, the rivet is placed in a hole and the tail withouth a head is deformed so that it expands its diameter, holding the rivet in place.", "model": "Riveting_Station", "position": [200,0,-500], "placementRelTo": "default_building", "connectedTo": ["B2"], "assignmentTo": ["AssemblyLine","res70"]},{"id": "R1.Rs_Static", "position": [-63,-2.7,19.51], "rotation": [0,3.14159265358979,0], "placementRelTo": "R1", "parentObject": "R1"},{"id": "B2", "descr": "Conveyor Buffer with capacity of 5 pallets", "model": "ConveyorBuffer5", "position": [200,0,-1500], "placementRelTo": "default_building", "connectedTo": ["PP2"], "assignmentTo": ["AssemblyLine"], "bufferCap": 5},{"id": "PP2", "descr": "A handling device for picking up an item, moving it and placing it in another location. Such devices are usually mechanically driven and follow a fixed sequence of motions.", "model": "PickAndPlace_Station", "position": [200,0,-2500], "placementRelTo": "default_building", "connectedTo": ["PP3"], "assignmentTo": ["AssemblyLine","res80"]},{"id": "PP2.PPs_FloatingY", "position": [-6.5,-47.2,-171], "placementRelTo": "PP2.PPs_FloatingZ", "parentObject": "PP2.PPs_FloatingZ"},{"id": "PP2.PPs_LC_Pos1", "position": [136.3,359,-45.2], "placementRelTo": "PP2.PPs_LateralConveyor", "parentObject": "PP2.PPs_LateralConveyor"},{"id": "PP2.PPs_LC_Pos2", "position": [111.3,359,-45.2], "placementRelTo": "PP2.PPs_LateralConveyor", "parentObject": "PP2.PPs_LateralConveyor"},{"id": "PP2.PPs_LC_Pos3", "position": [86.3,359,-45.2], "placementRelTo": "PP2.PPs_LateralConveyor", "parentObject": "PP2.PPs_LateralConveyor"},{"id": "PP2.PPs_LC_Pos4", "position": [61.3,359,-45.2], "placementRelTo": "PP2.PPs_LateralConveyor", "parentObject": "PP2.PPs_LateralConveyor"},{"id": "PP2.PPs_LC_Pos5", "position": [36.3,359,-45.2], "placementRelTo": "PP2.PPs_LateralConveyor", "parentObject": "PP2.PPs_LateralConveyor"},{"id": "PP3", "descr": "A handling device for picking up an item, moving it and placing it in another location. Such devices are usually mechanically driven and follow a fixed sequence of motions.", "model": "PickAndPlace_Station", "position": [200,0,-3500], "placementRelTo": "default_building", "connectedTo": ["PI2"], "assignmentTo": ["AssemblyLine","res90"]},{"id": "PP3.PPs_FloatingY", "position": [-6.5,-51.2,-171], "placementRelTo": "PP3.PPs_FloatingZ", "parentObject": "PP3.PPs_FloatingZ"},{"id": "PP3.PPs_LC_Pos1", "position": [136.3,357.3,-45.2], "placementRelTo": "PP3.PPs_LateralConveyor", "parentObject": "PP3.PPs_LateralConveyor"},{"id": "PP3.PPs_LC_Pos2", "position": [111.3,357.3,-45.2], "placementRelTo": "PP3.PPs_LateralConveyor", "parentObject": "PP3.PPs_LateralConveyor"},{"id": "PP3.PPs_LC_Pos3", "position": [86.3,357.3,-45.2], "placementRelTo": "PP3.PPs_LateralConveyor", "parentObject": "PP3.PPs_LateralConveyor"},{"id": "PP3.PPs_LC_Pos4", "position": [61.3,357.3,-45.2], "placementRelTo": "PP3.PPs_LateralConveyor", "parentObject": "PP3.PPs_LateralConveyor"},{"id": "PP3.PPs_LC_Pos5", "position": [36.3,357.3,-45.2], "placementRelTo": "PP3.PPs_LateralConveyor", "parentObject": "PP3.PPs_LateralConveyor"},{"id": "PI2", "descr": "An insertion station automatically inserts components on a module or assembly (e.g. inserting electronic components on a printed circuit board).", "model": "PinInsertion_Station", "position": [200,0,-4500], "placementRelTo": "default_building", "connectedTo": ["R2"], "assignmentTo": ["AssemblyLine","res100"]},{"id": "PI2.PIs_Static", "position": [-417.5,-5.89,-27.51], "placementRelTo": "PI2", "parentObject": "PI2"},{"id": "PI2.PIs_VibratingBowl", "position": [-537,-5.89,-388.02], "placementRelTo": "PI2", "parentObject": "PI2"},{"id": "R2", "descr": "A riveting station operates permanent connections between parts by plastic deformation of specific parts called rivets. A rivet is a cylindrical shaft with usually a head on one of its end. During the riveting operation, the rivet is placed in a hole and the tail withouth a head is deformed so that it expands its diameter, holding the rivet in place.", "model": "Riveting_Station", "position": [200,0,-5500], "placementRelTo": "default_building", "connectedTo": ["B3"], "assignmentTo": ["AssemblyLine","res110"]},{"id": "R2.Rs_Static", "position": [-63,-5.89,-27.5], "rotation": [0,3.14159265358979,0], "placementRelTo": "R2", "parentObject": "R2"},{"id": "B3", "descr": "Conveyor Buffer with capacity of 5 pallets", "model": "ConveyorBuffer5", "position": [200,0,-6500], "placementRelTo": "default_building", "connectedTo": ["PP4"], "assignmentTo": ["AssemblyLine"], "bufferCap": 5},{"id": "PP4", "descr": "A handling device for picking up an item, moving it and placing it in another location. Such devices are usually mechanically driven and follow a fixed sequence of motions.", "model": "PickAndPlace_Station", "position": [200,0,-7500], "placementRelTo": "default_building", "connectedTo": ["PI3"], "assignmentTo": ["AssemblyLine","res120"]},{"id": "PP4.PPs_FloatingY", "position": [-6.5,-48,-171], "placementRelTo": "PP4.PPs_FloatingZ", "parentObject": "PP4.PPs_FloatingZ"},{"id": "PP4.PPs_LC_Pos1", "position": [136.3,359.2,-48], "placementRelTo": "PP4.PPs_LateralConveyor", "parentObject": "PP4.PPs_LateralConveyor"},{"id": "PP4.PPs_LC_Pos2", "position": [111.3,359.2,-48], "placementRelTo": "PP4.PPs_LateralConveyor", "parentObject": "PP4.PPs_LateralConveyor"},{"id": "PP4.PPs_LC_Pos3", "position": [86.3,359.2,-48], "placementRelTo": "PP4.PPs_LateralConveyor", "parentObject": "PP4.PPs_LateralConveyor"},{"id": "PP4.PPs_LC_Pos4", "position": [61.3,359.2,-48], "placementRelTo": "PP4.PPs_LateralConveyor", "parentObject": "PP4.PPs_LateralConveyor"},{"id": "PP4.PPs_LC_Pos5", "position": [36.3,359.2,-48], "placementRelTo": "PP4.PPs_LateralConveyor", "parentObject": "PP4.PPs_LateralConveyor"},{"id": "PI3", "descr": "An insertion station automatically inserts components on a module or assembly (e.g. inserting electronic components on a printed circuit board).", "model": "PinInsertion_Station", "position": [200,0,-8500], "placementRelTo": "default_building", "connectedTo": ["R3"], "assignmentTo": ["AssemblyLine","res130"]},{"id": "PI3.PIs_Static", "position": [-417.5,1.61,-17.49], "placementRelTo": "PI3", "parentObject": "PI3"},{"id": "PI3.PIs_VibratingBowl", "position": [-537,1.61,-378], "placementRelTo": "PI3", "parentObject": "PI3"},{"id": "R3", "descr": "A riveting station operates permanent connections between parts by plastic deformation of specific parts called rivets. A rivet is a cylindrical shaft with usually a head on one of its end. During the riveting operation, the rivet is placed in a hole and the tail withouth a head is deformed so that it expands its diameter, holding the rivet in place.", "model": "Riveting_Station", "position": [200,0,-9500], "placementRelTo": "default_building", "connectedTo": ["B4"], "assignmentTo": ["AssemblyLine","res140"]},{"id": "R3.Rs_Static", "position": [-63,1.61,-17.49], "rotation": [0,3.14159265358979,0], "placementRelTo": "R3", "parentObject": "R3"},{"id": "B4", "descr": "Conveyor Buffer with capacity of 5 pallets", "model": "ConveyorBuffer5", "position": [200,0,-10500], "placementRelTo": "default_building", "connectedTo": ["PP5"], "assignmentTo": ["AssemblyLine"], "bufferCap": 5},{"id": "PP5", "descr": "A handling device for picking up an item, moving it and placing it in another location. Such devices are usually mechanically driven and follow a fixed sequence of motions.", "model": "PickAndPlace2_Station", "position": [200,0,-11500], "placementRelTo": "default_building", "connectedTo": ["PI4"], "assignmentTo": ["AssemblyLine","res150"]},{"id": "PP5.PP2s_FloatingY", "position": [-6.5,-34,-171], "placementRelTo": "PP5.PP2s_FloatingZ", "parentObject": "PP5.PP2s_FloatingZ"},{"id": "PP5.PP2s_LC_Pos1", "position": [136.2,372,-48], "placementRelTo": "PP5.PP2s_LateralConveyor", "parentObject": "PP5.PP2s_LateralConveyor"},{"id": "PP5.PP2s_LC_Pos2", "position": [51.8,372,-48], "placementRelTo": "PP5.PP2s_LateralConveyor", "parentObject": "PP5.PP2s_LateralConveyor"},{"id": "PP5.PP2s_LC_Pos3", "position": [-32.6,372,-48], "placementRelTo": "PP5.PP2s_LateralConveyor", "parentObject": "PP5.PP2s_LateralConveyor"},{"id": "PP5.PP2s_LC_Pos4", "position": [-117,372,-48], "placementRelTo": "PP5.PP2s_LateralConveyor", "parentObject": "PP5.PP2s_LateralConveyor"},{"id": "PP5.PP2s_LC_Pos5", "position": [-120,416,-83], "rotation": [-2.1816616,1.5707963,0], "placementRelTo": "PP5.PP2s_LateralConveyor", "parentObject": "PP5.PP2s_LateralConveyor"},{"id": "PI4", "descr": "An insertion station automatically inserts components on a module or assembly (e.g. inserting electronic components on a printed circuit board).", "model": "PinInsertion_Station", "position": [200,0,-12500], "placementRelTo": "default_building", "connectedTo": ["R4"], "assignmentTo": ["AssemblyLine","res160"]},{"id": "PI4.PIs_Static", "position": [-417.5,10.43,-36.67], "placementRelTo": "PI4", "parentObject": "PI4"},{"id": "PI4.PIs_VibratingBowl", "position": [-537,10.43,-397.18], "placementRelTo": "PI4", "parentObject": "PI4"},{"id": "PI4.PIs_Workholding", "position": [288,147,218.7], "placementRelTo": "PI4.PIs_FloatingX", "parentObject": "PI4.PIs_FloatingX"},{"id": "R4", "descr": "A riveting station operates permanent connections between parts by plastic deformation of specific parts called rivets. A rivet is a cylindrical shaft with usually a head on one of its end. During the riveting operation, the rivet is placed in a hole and the tail withouth a head is deformed so that it expands its diameter, holding the rivet in place.", "model": "Riveting_Station", "position": [200,0,-13500], "placementRelTo": "default_building", "connectedTo": ["C1"], "assignmentTo": ["AssemblyLine","res170"]},{"id": "R4.Rs_Static", "position": [-63,9.5,-36.67], "rotation": [0,3.14159265358979,0], "placementRelTo": "R4", "parentObject": "R4"},{"id": "C1", "descr": "An inspection station is used, within a manufacturing system, to check that the process has been correctly operated and that the parts do not present defects.", "model": "InspectionCamera_Station", "position": [200,0,-14500], "placementRelTo": "default_building", "connectedTo": ["CB1"], "assignmentTo": ["AssemblyLine","res180"]},{"id": "CB1", "descr": "A packaging station collect a set of parts and arrange them into their packages.", "model": "CollectionBox_Station", "position": [200,0,-15500], "placementRelTo": "default_building", "assignmentTo": ["AssemblyLine","res190"]},{"id": "PalletStorage.1", "type": "https://w3id.org/ontoeng/factory#StorageElement", "position": [200,0,-19000], "placementRelTo": "default_building"},{"id": "pallet_1", "descr": "pallet", "model": "PalletA", "parentObject": "AssemblyLine"},{"id": "pallet_2", "descr": "pallet", "model": "PalletA", "parentObject": "AssemblyLine"},{"id": "pallet_3", "descr": "pallet", "model": "PalletA", "parentObject": "AssemblyLine"},{"id": "pallet_4", "descr": "pallet", "model": "PalletA", "parentObject": "AssemblyLine"},{"id": "pallet_5", "descr": "pallet", "model": "PalletA", "parentObject": "AssemblyLine"},{"id": "pallet_6", "descr": "pallet", "model": "PalletA", "parentObject": "AssemblyLine"},{"id": "pallet_7", "descr": "pallet", "model": "PalletA", "parentObject": "AssemblyLine"},{"id": "pallet_8", "descr": "pallet", "model": "PalletA", "parentObject": "AssemblyLine"},{"id": "pallet_9", "descr": "pallet", "model": "PalletA", "parentObject": "AssemblyLine"},{"id": "pallet_10", "descr": "pallet", "model": "PalletA", "parentObject": "AssemblyLine"},{"id": "Hinge_1", "descr": "hinge", "model": "Hinge"},{"id": "Hinge_2", "descr": "hinge", "model": "Hinge"},{"id": "Hinge_3", "descr": "hinge", "model": "Hinge"},{"id": "Hinge_4", "descr": "hinge", "model": "Hinge"},{"id": "Hinge_5", "descr": "hinge", "model": "Hinge"},{"id": "Hinge_6", "descr": "hinge", "model": "Hinge"},{"id": "Hinge_7", "descr": "hinge", "model": "Hinge"},{"id": "Hinge_8", "descr": "hinge", "model": "Hinge"},{"id": "Hinge_9", "descr": "hinge", "model": "Hinge"},{"id": "Hinge_10", "descr": "hinge", "model": "Hinge"}
[24 empty] | {"id": "" | [12 empty] | } | {"id": ""} | "default_building","RT1","PPW1","T1","PPH1","RPP1","B1","PP1","PP1.PPs_FloatingY","PI1","PI1.PIs_Static","PI1.PIs_VibratingBowl","R1","R1.Rs_Static","B2","PP2","PP2.PPs_FloatingY","PP2.PPs_LC_Pos1","PP2.PPs_LC_Pos2","PP2.PPs_LC_Pos3","PP2.PPs_LC_Pos4","PP2.PPs_LC_Pos5","PP3","PP3.PPs_FloatingY","PP3.PPs_LC_Pos1","PP3.PPs_LC_Pos2","PP3.PPs_LC_Pos3","PP3.PPs_LC_Pos4","PP3.PPs_LC_Pos5","PI2","PI2.PIs_Static","PI2.PIs_VibratingBowl","R2","R2.Rs_Static","B3","PP4","PP4.PPs_FloatingY","PP4.PPs_LC_Pos1","PP4.PPs_LC_Pos2","PP4.PPs_LC_Pos3","PP4.PPs_LC_Pos4","PP4.PPs_LC_Pos5","PI3","PI3.PIs_Static","PI3.PIs_VibratingBowl","R3","R3.Rs_Static","B4","PP5","PP5.PP2s_FloatingY","PP5.PP2s_LC_Pos1","PP5.PP2s_LC_Pos2","PP5.PP2s_LC_Pos3","PP5.PP2s_LC_Pos4","PP5.PP2s_LC_Pos5","PI4","PI4.PIs_Static","PI4.PIs_VibratingBowl","PI4.PIs_Workholding","R4","R4.Rs_Static","C1","CB1","PalletStorage.1" | {"id": "default_building", "position": [0,0,0]},{"id": "AssemblyLine", "descr": "Assembly line. An assembly system consists of facilities that are utilized for the assembly of a product or products, characterized by rigid or loose chaining of individual assembly work stations. An assembly line is a specific class of assembly systems where several work stations are linked together according to the sequence of operations required. Hence, the routing of the parts and the sequence of operations is given. This assembly line is devoted to the assembly of a hinge for furniture.", "type": "https://w3id.org/ontoeng/factory#AssemblySystem", "assignmentTo": ["productionPlan"]},{"id": "productionPlan", "type": "https://w3id.org/ontoeng/factory#ProductionPlan", "duration": 86400},{"id": "productionSchedule", "type": "https://w3id.org/ontoeng/factory#ProductionSchedule", "parentObject": "productionPlan", "quantity": 17280},{"id": "Hinge", "assignmentTo": ["productionSchedule"]},{"id": "HingeProcessPlan", "assignmentTo": ["productionSchedule"]},{"id": "RT1", "descr": "A rotary transfer system is a transfer system in which work carriers are mounted on a circular turntable for movement from one work station to the next. The transfer between workstations must be synchronous, i.e., parts are moved synchronously from one station to the next one.", "model": "RotatingTableBuffer20", "position": [-405.71,0,4484.48], "rotation": [0,0,0], "placementRelTo": "default_building", "connectedTo": ["T1","PPH1"], "assignmentTo": ["AssemblyLine"]},{"id": "PPW1", "descr": "A handling device for picking up an item, moving it and placing it in another location. Such devices are usually mechanically driven and follow a fixed sequence of motions.", "model": "WingConveyor1_Station", "position": [517.02,0,4818.96], "rotation": [0,3.14159265358979,0], "placementRelTo": "default_building", "connectedTo": ["RT1"], "assignmentTo": ["AssemblyLine","res10"]},{"id": "T1", "descr": "In a station of this class, two or more components are joined tight togheter.", "model": "Tightener_Station", "position": [-743.2,0,5125.2], "rotation": [0,1.5707963267949,0], "placementRelTo": "default_building", "connectedTo": ["PPH1"], "assignmentTo": ["AssemblyLine","res20"]},{"id": "PPH1", "descr": "A handling device for picking up an item, moving it and placing it in another location. Such devices are usually mechanically driven and follow a fixed sequence of motions.", "model": "WingConveyor2_Station", "position": [-71.5,0,3618.95], "rotation": [0,-1.5707963267949,0], "placementRelTo": "default_building", "connectedTo": ["RT1"], "assignmentTo": ["AssemblyLine","res30"]},{"id": "RPP1", "descr": "A handling device for picking up an item, moving it and placing it in another location. Such devices are usually mechanically driven and follow a fixed sequence of motions.", "model": "URPickAndPlace_Station", "position": [200,0,3500], "placementRelTo": "default_building", "connectedTo": ["B1"], "assignmentTo": ["AssemblyLine","res40"]},{"id": "B1", "descr": "Conveyor Buffer with capacity of 5 pallets", "model": "ConveyorBuffer5", "position": [200,0,2500], "placementRelTo": "default_building", "connectedTo": ["PP1"], "assignmentTo": ["AssemblyLine"], "bufferCap": 5},{"id": "PP1", "descr": "A handling device for picking up an item, moving it and placing it in another location. Such devices are usually mechanically driven and follow a fixed sequence of motions.", "model": "PickAndPlace_Station", "position": [200,0,1500], "placementRelTo": "default_building", "connectedTo": ["PI1"], "assignmentTo": ["AssemblyLine","res50"]},{"id": "PP1.PPs_FloatingY", "position": [-6.5,-54.2,-171], "placementRelTo": "PP1.PPs_FloatingZ", "parentObject": "PP1.PPs_FloatingZ"},{"id": "PI1", "descr": "An insertion station automatically inserts components on a module or assembly (e.g. inserting electronic components on a printed circuit board).", "model": "PinInsertion_Station", "position": [200,0,500], "placementRelTo": "default_building", "connectedTo": ["R1"], "assignmentTo": ["AssemblyLine","res60"]},{"id": "PI1.PIs_Static", "position": [-417.5,-2.19,19.51], "placementRelTo": "PI1", "parentObject": "PI1"},{"id": "PI1.PIs_VibratingBowl", "position": [-537,-2.19,-341], "placementRelTo": "PI1", "parentObject": "PI1"},{"id": "R1", "descr": "A riveting station operates permanent connections between parts by plastic deformation of specific parts called rivets. A rivet is a cylindrical shaft with usually a head on one of its end. During the riveting operation, the rivet is placed in a hole and the tail withouth a head is deformed so that it expands its diameter, holding the rivet in place.", "model": "Riveting_Station", "position": [200,0,-500], "placementRelTo": "default_building", "connectedTo": ["B2"], "assignmentTo": ["AssemblyLine","res70"]},{"id": "R1.Rs_Static", "position": [-63,-2.7,19.51], "rotation": [0,3.14159265358979,0], "placementRelTo": "R1", "parentObject": "R1"},{"id": "B2", "descr": "Conveyor Buffer with capacity of 5 pallets", "model": "ConveyorBuffer5", "position": [200,0,-1500], "placementRelTo": "default_building", "connectedTo": ["PP2"], "assignmentTo": ["AssemblyLine"], "bufferCap": 5},{"id": "PP2", "descr": "A handling device for picking up an item, moving it and placing it in another location. Such devices are usually mechanically driven and follow a fixed sequence of motions.", "model": "PickAndPlace_Station", "position": [200,0,-2500], "placementRelTo": "default_building", "connectedTo": ["PP3"], "assignmentTo": ["AssemblyLine","res80"]},{"id": "PP2.PPs_FloatingY", "position": [-6.5,-47.2,-171], "placementRelTo": "PP2.PPs_FloatingZ", "parentObject": "PP2.PPs_FloatingZ"},{"id": "PP2.PPs_LC_Pos1", "position": [136.3,359,-45.2], "placementRelTo": "PP2.PPs_LateralConveyor", "parentObject": "PP2.PPs_LateralConveyor"},{"id": "PP2.PPs_LC_Pos2", "position": [111.3,359,-45.2], "placementRelTo": "PP2.PPs_LateralConveyor", "parentObject": "PP2.PPs_LateralConveyor"},{"id": "PP2.PPs_LC_Pos3", "position": [86.3,359,-45.2], "placementRelTo": "PP2.PPs_LateralConveyor", "parentObject": "PP2.PPs_LateralConveyor"},{"id": "PP2.PPs_LC_Pos4", "position": [61.3,359,-45.2], "placementRelTo": "PP2.PPs_LateralConveyor", "parentObject": "PP2.PPs_LateralConveyor"},{"id": "PP2.PPs_LC_Pos5", "position": [36.3,359,-45.2], "placementRelTo": "PP2.PPs_LateralConveyor", "parentObject": "PP2.PPs_LateralConveyor"},{"id": "PP3", "descr": "A handling device for picking up an item, moving it and placing it in another location. Such devices are usually mechanically driven and follow a fixed sequence of motions.", "model": "PickAndPlace_Station", "position": [200,0,-3500], "placementRelTo": "default_building", "connectedTo": ["PI2"], "assignmentTo": ["AssemblyLine","res90"]},{"id": "PP3.PPs_FloatingY", "position": [-6.5,-51.2,-171], "placementRelTo": "PP3.PPs_FloatingZ", "parentObject": "PP3.PPs_FloatingZ"},{"id": "PP3.PPs_LC_Pos1", "position": [136.3,357.3,-45.2], "placementRelTo": "PP3.PPs_LateralConveyor", "parentObject": "PP3.PPs_LateralConveyor"},{"id": "PP3.PPs_LC_Pos2", "position": [111.3,357.3,-45.2], "placementRelTo": "PP3.PPs_LateralConveyor", "parentObject": "PP3.PPs_LateralConveyor"},{"id": "PP3.PPs_LC_Pos3", "position": [86.3,357.3,-45.2], "placementRelTo": "PP3.PPs_LateralConveyor", "parentObject": "PP3.PPs_LateralConveyor"},{"id": "PP3.PPs_LC_Pos4", "position": [61.3,357.3,-45.2], "placementRelTo": "PP3.PPs_LateralConveyor", "parentObject": "PP3.PPs_LateralConveyor"},{"id": "PP3.PPs_LC_Pos5", "position": [36.3,357.3,-45.2], "placementRelTo": "PP3.PPs_LateralConveyor", "parentObject": "PP3.PPs_LateralConveyor"},{"id": "PI2", "descr": "An insertion station automatically inserts components on a module or assembly (e.g. inserting electronic components on a printed circuit board).", "model": "PinInsertion_Station", "position": [200,0,-4500], "placementRelTo": "default_building", "connectedTo": ["R2"], "assignmentTo": ["AssemblyLine","res100"]},{"id": "PI2.PIs_Static", "position": [-417.5,-5.89,-27.51], "placementRelTo": "PI2", "parentObject": "PI2"},{"id": "PI2.PIs_VibratingBowl", "position": [-537,-5.89,-388.02], "placementRelTo": "PI2", "parentObject": "PI2"},{"id": "R2", "descr": "A riveting station operates permanent connections between parts by plastic deformation of specific parts called rivets. A rivet is a cylindrical shaft with usually a head on one of its end. During the riveting operation, the rivet is placed in a hole and the tail withouth a head is deformed so that it expands its diameter, holding the rivet in place.", "model": "Riveting_Station", "position": [200,0,-5500], "placementRelTo": "default_building", "connectedTo": ["B3"], "assignmentTo": ["AssemblyLine","res110"]},{"id": "R2.Rs_Static", "position": [-63,-5.89,-27.5], "rotation": [0,3.14159265358979,0], "placementRelTo": "R2", "parentObject": "R2"},{"id": "B3", "descr": "Conveyor Buffer with capacity of 5 pallets", "model": "ConveyorBuffer5", "position": [200,0,-6500], "placementRelTo": "default_building", "connectedTo": ["PP4"], "assignmentTo": ["AssemblyLine"], "bufferCap": 5},{"id": "PP4", "descr": "A handling device for picking up an item, moving it and placing it in another location. Such devices are usually mechanically driven and follow a fixed sequence of motions.", "model": "PickAndPlace_Station", "position": [200,0,-7500], "placementRelTo": "default_building", "connectedTo": ["PI3"], "assignmentTo": ["AssemblyLine","res120"]},{"id": "PP4.PPs_FloatingY", "position": [-6.5,-48,-171], "placementRelTo": "PP4.PPs_FloatingZ", "parentObject": "PP4.PPs_FloatingZ"},{"id": "PP4.PPs_LC_Pos1", "position": [136.3,359.2,-48], "placementRelTo": "PP4.PPs_LateralConveyor", "parentObject": "PP4.PPs_LateralConveyor"},{"id": "PP4.PPs_LC_Pos2", "position": [111.3,359.2,-48], "placementRelTo": "PP4.PPs_LateralConveyor", "parentObject": "PP4.PPs_LateralConveyor"},{"id": "PP4.PPs_LC_Pos3", "position": [86.3,359.2,-48], "placementRelTo": "PP4.PPs_LateralConveyor", "parentObject": "PP4.PPs_LateralConveyor"},{"id": "PP4.PPs_LC_Pos4", "position": [61.3,359.2,-48], "placementRelTo": "PP4.PPs_LateralConveyor", "parentObject": "PP4.PPs_LateralConveyor"},{"id": "PP4.PPs_LC_Pos5", "position": [36.3,359.2,-48], "placementRelTo": "PP4.PPs_LateralConveyor", "parentObject": "PP4.PPs_LateralConveyor"},{"id": "PI3", "descr": "An insertion station automatically inserts components on a module or assembly (e.g. inserting electronic components on a printed circuit board).", "model": "PinInsertion_Station", "position": [200,0,-8500], "placementRelTo": "default_building", "connectedTo": ["R3"], "assignmentTo": ["AssemblyLine","res130"]},{"id": "PI3.PIs_Static", "position": [-417.5,1.61,-17.49], "placementRelTo": "PI3", "parentObject": "PI3"},{"id": "PI3.PIs_VibratingBowl", "position": [-537,1.61,-378], "placementRelTo": "PI3", "parentObject": "PI3"},{"id": "R3", "descr": "A riveting station operates permanent connections between parts by plastic deformation of specific parts called rivets. A rivet is a cylindrical shaft with usually a head on one of its end. During the riveting operation, the rivet is placed in a hole and the tail withouth a head is deformed so that it expands its diameter, holding the rivet in place.", "model": "Riveting_Station", "position": [200,0,-9500], "placementRelTo": "default_building", "connectedTo": ["B4"], "assignmentTo": ["AssemblyLine","res140"]},{"id": "R3.Rs_Static", "position": [-63,1.61,-17.49], "rotation": [0,3.14159265358979,0], "placementRelTo": "R3", "parentObject": "R3"},{"id": "B4", "descr": "Conveyor Buffer with capacity of 5 pallets", "model": "ConveyorBuffer5", "position": [200,0,-10500], "placementRelTo": "default_building", "connectedTo": ["PP5"], "assignmentTo": ["AssemblyLine"], "bufferCap": 5},{"id": "PP5", "descr": "A handling device for picking up an item, moving it and placing it in another location. Such devices are usually mechanically driven and follow a fixed sequence of motions.", "model": "PickAndPlace2_Station", "position": [200,0,-11500], "placementRelTo": "default_building", "connectedTo": ["PI4"], "assignmentTo": ["AssemblyLine","res150"]},{"id": "PP5.PP2s_FloatingY", "position": [-6.5,-34,-171], "placementRelTo": "PP5.PP2s_FloatingZ", "parentObject": "PP5.PP2s_FloatingZ"},{"id": "PP5.PP2s_LC_Pos1", "position": [136.2,372,-48], "placementRelTo": "PP5.PP2s_LateralConveyor", "parentObject": "PP5.PP2s_LateralConveyor"},{"id": "PP5.PP2s_LC_Pos2", "position": [51.8,372,-48], "placementRelTo": "PP5.PP2s_LateralConveyor", "parentObject": "PP5.PP2s_LateralConveyor"},{"id": "PP5.PP2s_LC_Pos3", "position": [-32.6,372,-48], "placementRelTo": "PP5.PP2s_LateralConveyor", "parentObject": "PP5.PP2s_LateralConveyor"},{"id": "PP5.PP2s_LC_Pos4", "position": [-117,372,-48], "placementRelTo": "PP5.PP2s_LateralConveyor", "parentObject": "PP5.PP2s_LateralConveyor"},{"id": "PP5.PP2s_LC_Pos5", "position": [-120,416,-83], "rotation": [-2.1816616,1.5707963,0], "placementRelTo": "PP5.PP2s_LateralConveyor", "parentObject": "PP5.PP2s_LateralConveyor"},{"id": "PI4", "descr": "An insertion station automatically inserts components on a module or assembly (e.g. inserting electronic components on a printed circuit board).", "model": "PinInsertion_Station", "position": [200,0,-12500], "placementRelTo": "default_building", "connectedTo": ["R4"], "assignmentTo": ["AssemblyLine","res160"]},{"id": "PI4.PIs_Static", "position": [-417.5,10.43,-36.67], "placementRelTo": "PI4", "parentObject": "PI4"},{"id": "PI4.PIs_VibratingBowl", "position": [-537,10.43,-397.18], "placementRelTo": "PI4", "parentObject": "PI4"},{"id": "PI4.PIs_Workholding", "position": [288,147,218.7], "placementRelTo": "PI4.PIs_FloatingX", "parentObject": "PI4.PIs_FloatingX"},{"id": "R4", "descr": "A riveting station operates permanent connections between parts by plastic deformation of specific parts called rivets. A rivet is a cylindrical shaft with usually a head on one of its end. During the riveting operation, the rivet is placed in a hole and the tail withouth a head is deformed so that it expands its diameter, holding the rivet in place.", "model": "Riveting_Station", "position": [200,0,-13500], "placementRelTo": "default_building", "connectedTo": ["C1"], "assignmentTo": ["AssemblyLine","res170"]},{"id": "R4.Rs_Static", "position": [-63,9.5,-36.67], "rotation": [0,3.14159265358979,0], "placementRelTo": "R4", "parentObject": "R4"},{"id": "C1", "descr": "An inspection station is used, within a manufacturing system, to check that the process has been correctly operated and that the parts do not present defects.", "model": "InspectionCamera_Station", "position": [200,0,-14500], "placementRelTo": "default_building", "connectedTo": ["CB1"], "assignmentTo": ["AssemblyLine","res180"]},{"id": "CB1", "descr": "A packaging station collect a set of parts and arrange them into their packages.", "model": "CollectionBox_Station", "position": [200,0,-15500], "placementRelTo": "default_building", "assignmentTo": ["AssemblyLine","res190"]},{"id": "PalletStorage.1", "type": "https://w3id.org/ontoeng/factory#StorageElement", "position": [200,0,-19000], "placementRelTo": "default_building"},{"id": "pallet_1", "descr": "pallet", "model": "PalletA", "parentObject": "AssemblyLine"},{"id": "pallet_2", "descr": "pallet", "model": "PalletA", "parentObject": "AssemblyLine"},{"id": "pallet_3", "descr": "pallet", "model": "PalletA", "parentObject": "AssemblyLine"},{"id": "pallet_4", "descr": "pallet", "model": "PalletA", "parentObject": "AssemblyLine"},{"id": "pallet_5", "descr": "pallet", "model": "PalletA", "parentObject": "AssemblyLine"},{"id": "pallet_6", "descr": "pallet", "model": "PalletA", "parentObject": "AssemblyLine"},{"id": "pallet_7", "descr": "pallet", "model": "PalletA", "parentObject": "AssemblyLine"},{"id": "pallet_8", "descr": "pallet", "model": "PalletA", "parentObject": "AssemblyLine"},{"id": "pallet_9", "descr": "pallet", "model": "PalletA", "parentObject": "AssemblyLine"},{"id": "pallet_10", "descr": "pallet", "model": "PalletA", "parentObject": "AssemblyLine"},{"id": "Hinge_1", "descr": "hinge", "model": "Hinge"},{"id": "Hinge_2", "descr": "hinge", "model": "Hinge"},{"id": "Hinge_3", "descr": "hinge", "model": "Hinge"},{"id": "Hinge_4", "descr": "hinge", "model": "Hinge"},{"id": "Hinge_5", "descr": "hinge", "model": "Hinge"},{"id": "Hinge_6", "descr": "hinge", "model": "Hinge"},{"id": "Hinge_7", "descr": "hinge", "model": "Hinge"},{"id": "Hinge_8", "descr": "hinge", "model": "Hinge"},{"id": "Hinge_9", "descr": "hinge", "model": "Hinge"},{"id": "Hinge_10", "descr": "hinge", "model": "Hinge"}
[24 empty] | {"id": "" | [12 empty] | } | {"id": ""} | "default_building","RT1","PPW1","T1","PPH1","RPP1","B1","PP1","PP1.PPs_FloatingY","PI1","PI1.PIs_Static","PI1.PIs_VibratingBowl","R1","R1.Rs_Static","B2","PP2","PP2.PPs_FloatingY","PP2.PPs_LC_Pos1","PP2.PPs_LC_Pos2","PP2.PPs_LC_Pos3","PP2.PPs_LC_Pos4","PP2.PPs_LC_Pos5","PP3","PP3.PPs_FloatingY","PP3.PPs_LC_Pos1","PP3.PPs_LC_Pos2","PP3.PPs_LC_Pos3","PP3.PPs_LC_Pos4","PP3.PPs_LC_Pos5","PI2","PI2.PIs_Static","PI2.PIs_VibratingBowl","R2","R2.Rs_Static","B3","PP4","PP4.PPs_FloatingY","PP4.PPs_LC_Pos1","PP4.PPs_LC_Pos2","PP4.PPs_LC_Pos3","PP4.PPs_LC_Pos4","PP4.PPs_LC_Pos5","PI3","PI3.PIs_Static","PI3.PIs_VibratingBowl","R3","R3.Rs_Static","B4","PP5","PP5.PP2s_FloatingY","PP5.PP2s_LC_Pos1","PP5.PP2s_LC_Pos2","PP5.PP2s_LC_Pos3","PP5.PP2s_LC_Pos4","PP5.PP2s_LC_Pos5","PI4","PI4.PIs_Static","PI4.PIs_VibratingBowl","PI4.PIs_Workholding","R4","R4.Rs_Static","C1","CB1","PalletStorage.1" | {"id": "default_building", "position": [0,0,0]},{"id": "AssemblyLine", "descr": "Assembly line. An assembly system consists of facilities that are utilized for the assembly of a product or products, characterized by rigid or loose chaining of individual assembly work stations. An assembly line is a specific class of assembly systems where several work stations are linked together according to the sequence of operations required. Hence, the routing of the parts and the sequence of operations is given. This assembly line is devoted to the assembly of a hinge for furniture.", "type": "https://w3id.org/ontoeng/factory#AssemblySystem", "assignmentTo": ["productionPlan"]},{"id": "productionPlan", "type": "https://w3id.org/ontoeng/factory#ProductionPlan", "duration": 86400},{"id": "productionSchedule", "type": "https://w3id.org/ontoeng/factory#ProductionSchedule", "parentObject": "productionPlan", "quantity": 17280},{"id": "Hinge", "assignmentTo": ["productionSchedule"]},{"id": "HingeProcessPlan", "assignmentTo": ["productionSchedule"]},{"id": "RT1", "descr": "A rotary transfer system is a transfer system in which work carriers are mounted on a circular turntable for movement from one work station to the next. The transfer between workstations must be synchronous, i.e., parts are moved synchronously from one station to the next one.", "model": "RotatingTableBuffer20", "position": [-405.71,0,4484.48], "rotation": [0,0,0], "placementRelTo": "default_building", "connectedTo": ["T1","PPH1"], "assignmentTo": ["AssemblyLine"]},{"id": "PPW1", "descr": "A handling device for picking up an item, moving it and placing it in another location. Such devices are usually mechanically driven and follow a fixed sequence of motions.", "model": "WingConveyor1_Station", "position": [517.02,0,4818.96], "rotation": [0,3.14159265358979,0], "placementRelTo": "default_building", "connectedTo": ["RT1"], "assignmentTo": ["AssemblyLine","res10"]},{"id": "T1", "descr": "In a station of this class, two or more components are joined tight togheter.", "model": "Tightener_Station", "position": [-743.2,0,5125.2], "rotation": [0,1.5707963267949,0], "placementRelTo": "default_building", "connectedTo": ["PPH1"], "assignmentTo": ["AssemblyLine","res20"]},{"id": "PPH1", "descr": "A handling device for picking up an item, moving it and placing it in another location. Such devices are usually mechanically driven and follow a fixed sequence of motions.", "model": "WingConveyor2_Station", "position": [-71.5,0,3618.95], "rotation": [0,-1.5707963267949,0], "placementRelTo": "default_building", "connectedTo": ["RT1"], "assignmentTo": ["AssemblyLine","res30"]},{"id": "RPP1", "descr": "A handling device for picking up an item, moving it and placing it in another location. Such devices are usually mechanically driven and follow a fixed sequence of motions.", "model": "URPickAndPlace_Station", "position": [200,0,3500], "placementRelTo": "default_building", "connectedTo": ["B1"], "assignmentTo": ["AssemblyLine","res40"]},{"id": "B1", "descr": "Conveyor Buffer with capacity of 5 pallets", "model": "ConveyorBuffer5", "position": [200,0,2500], "placementRelTo": "default_building", "connectedTo": ["PP1"], "assignmentTo": ["AssemblyLine"], "bufferCap": 5},{"id": "PP1", "descr": "A handling device for picking up an item, moving it and placing it in another location. Such devices are usually mechanically driven and follow a fixed sequence of motions.", "model": "PickAndPlace_Station", "position": [200,0,1500], "placementRelTo": "default_building", "connectedTo": ["PI1"], "assignmentTo": ["AssemblyLine","res50"]},{"id": "PP1.PPs_FloatingY", "position": [-6.5,-54.2,-171], "placementRelTo": "PP1.PPs_FloatingZ", "parentObject": "PP1.PPs_FloatingZ"},{"id": "PI1", "descr": "An insertion station automatically inserts components on a module or assembly (e.g. inserting electronic components on a printed circuit board).", "model": "PinInsertion_Station", "position": [200,0,500], "placementRelTo": "default_building", "connectedTo": ["R1"], "assignmentTo": ["AssemblyLine","res60"]},{"id": "PI1.PIs_Static", "position": [-417.5,-2.19,19.51], "placementRelTo": "PI1", "parentObject": "PI1"},{"id": "PI1.PIs_VibratingBowl", "position": [-537,-2.19,-341], "placementRelTo": "PI1", "parentObject": "PI1"},{"id": "R1", "descr": "A riveting station operates permanent connections between parts by plastic deformation of specific parts called rivets. A rivet is a cylindrical shaft with usually a head on one of its end. During the riveting operation, the rivet is placed in a hole and the tail withouth a head is deformed so that it expands its diameter, holding the rivet in place.", "model": "Riveting_Station", "position": [200,0,-500], "placementRelTo": "default_building", "connectedTo": ["B2"], "assignmentTo": ["AssemblyLine","res70"]},{"id": "R1.Rs_Static", "position": [-63,-2.7,19.51], "rotation": [0,3.14159265358979,0], "placementRelTo": "R1", "parentObject": "R1"},{"id": "B2", "descr": "Conveyor Buffer with capacity of 5 pallets", "model": "ConveyorBuffer5", "position": [200,0,-1500], "placementRelTo": "default_building", "connectedTo": ["PP2"], "assignmentTo": ["AssemblyLine"], "bufferCap": 5},{"id": "PP2", "descr": "A handling device for picking up an item, moving it and placing it in another location. Such devices are usually mechanically driven and follow a fixed sequence of motions.", "model": "PickAndPlace_Station", "position": [200,0,-2500], "placementRelTo": "default_building", "connectedTo": ["PP3"], "assignmentTo": ["AssemblyLine","res80"]},{"id": "PP2.PPs_FloatingY", "position": [-6.5,-47.2,-171], "placementRelTo": "PP2.PPs_FloatingZ", "parentObject": "PP2.PPs_FloatingZ"},{"id": "PP2.PPs_LC_Pos1", "position": [136.3,359,-45.2], "placementRelTo": "PP2.PPs_LateralConveyor", "parentObject": "PP2.PPs_LateralConveyor"},{"id": "PP2.PPs_LC_Pos2", "position": [111.3,359,-45.2], "placementRelTo": "PP2.PPs_LateralConveyor", "parentObject": "PP2.PPs_LateralConveyor"},{"id": "PP2.PPs_LC_Pos3", "position": [86.3,359,-45.2], "placementRelTo": "PP2.PPs_LateralConveyor", "parentObject": "PP2.PPs_LateralConveyor"},{"id": "PP2.PPs_LC_Pos4", "position": [61.3,359,-45.2], "placementRelTo": "PP2.PPs_LateralConveyor", "parentObject": "PP2.PPs_LateralConveyor"},{"id": "PP2.PPs_LC_Pos5", "position": [36.3,359,-45.2], "placementRelTo": "PP2.PPs_LateralConveyor", "parentObject": "PP2.PPs_LateralConveyor"},{"id": "PP3", "descr": "A handling device for picking up an item, moving it and placing it in another location. Such devices are usually mechanically driven and follow a fixed sequence of motions.", "model": "PickAndPlace_Station", "position": [200,0,-3500], "placementRelTo": "default_building", "connectedTo": ["PI2"], "assignmentTo": ["AssemblyLine","res90"]},{"id": "PP3.PPs_FloatingY", "position": [-6.5,-51.2,-171], "placementRelTo": "PP3.PPs_FloatingZ", "parentObject": "PP3.PPs_FloatingZ"},{"id": "PP3.PPs_LC_Pos1", "position": [136.3,357.3,-45.2], "placementRelTo": "PP3.PPs_LateralConveyor", "parentObject": "PP3.PPs_LateralConveyor"},{"id": "PP3.PPs_LC_Pos2", "position": [111.3,357.3,-45.2], "placementRelTo": "PP3.PPs_LateralConveyor", "parentObject": "PP3.PPs_LateralConveyor"},{"id": "PP3.PPs_LC_Pos3", "position": [86.3,357.3,-45.2], "placementRelTo": "PP3.PPs_LateralConveyor", "parentObject": "PP3.PPs_LateralConveyor"},{"id": "PP3.PPs_LC_Pos4", "position": [61.3,357.3,-45.2], "placementRelTo": "PP3.PPs_LateralConveyor", "parentObject": "PP3.PPs_LateralConveyor"},{"id": "PP3.PPs_LC_Pos5", "position": [36.3,357.3,-45.2], "placementRelTo": "PP3.PPs_LateralConveyor", "parentObject": "PP3.PPs_LateralConveyor"},{"id": "PI2", "descr": "An insertion station automatically inserts components on a module or assembly (e.g. inserting electronic components on a printed circuit board).", "model": "PinInsertion_Station", "position": [200,0,-4500], "placementRelTo": "default_building", "connectedTo": ["R2"], "assignmentTo": ["AssemblyLine","res100"]},{"id": "PI2.PIs_Static", "position": [-417.5,-5.89,-27.51], "placementRelTo": "PI2", "parentObject": "PI2"},{"id": "PI2.PIs_VibratingBowl", "position": [-537,-5.89,-388.02], "placementRelTo": "PI2", "parentObject": "PI2"},{"id": "R2", "descr": "A riveting station operates permanent connections between parts by plastic deformation of specific parts called rivets. A rivet is a cylindrical shaft with usually a head on one of its end. During the riveting operation, the rivet is placed in a hole and the tail withouth a head is deformed so that it expands its diameter, holding the rivet in place.", "model": "Riveting_Station", "position": [200,0,-5500], "placementRelTo": "default_building", "connectedTo": ["B3"], "assignmentTo": ["AssemblyLine","res110"]},{"id": "R2.Rs_Static", "position": [-63,-5.89,-27.5], "rotation": [0,3.14159265358979,0], "placementRelTo": "R2", "parentObject": "R2"},{"id": "B3", "descr": "Conveyor Buffer with capacity of 5 pallets", "model": "ConveyorBuffer5", "position": [200,0,-6500], "placementRelTo": "default_building", "connectedTo": ["PP4"], "assignmentTo": ["AssemblyLine"], "bufferCap": 5},{"id": "PP4", "descr": "A handling device for picking up an item, moving it and placing it in another location. Such devices are usually mechanically driven and follow a fixed sequence of motions.", "model": "PickAndPlace_Station", "position": [200,0,-7500], "placementRelTo": "default_building", "connectedTo": ["PI3"], "assignmentTo": ["AssemblyLine","res120"]},{"id": "PP4.PPs_FloatingY", "position": [-6.5,-48,-171], "placementRelTo": "PP4.PPs_FloatingZ", "parentObject": "PP4.PPs_FloatingZ"},{"id": "PP4.PPs_LC_Pos1", "position": [136.3,359.2,-48], "placementRelTo": "PP4.PPs_LateralConveyor", "parentObject": "PP4.PPs_LateralConveyor"},{"id": "PP4.PPs_LC_Pos2", "position": [111.3,359.2,-48], "placementRelTo": "PP4.PPs_LateralConveyor", "parentObject": "PP4.PPs_LateralConveyor"},{"id": "PP4.PPs_LC_Pos3", "position": [86.3,359.2,-48], "placementRelTo": "PP4.PPs_LateralConveyor", "parentObject": "PP4.PPs_LateralConveyor"},{"id": "PP4.PPs_LC_Pos4", "position": [61.3,359.2,-48], "placementRelTo": "PP4.PPs_LateralConveyor", "parentObject": "PP4.PPs_LateralConveyor"},{"id": "PP4.PPs_LC_Pos5", "position": [36.3,359.2,-48], "placementRelTo": "PP4.PPs_LateralConveyor", "parentObject": "PP4.PPs_LateralConveyor"},{"id": "PI3", "descr": "An insertion station automatically inserts components on a module or assembly (e.g. inserting electronic components on a printed circuit board).", "model": "PinInsertion_Station", "position": [200,0,-8500], "placementRelTo": "default_building", "connectedTo": ["R3"], "assignmentTo": ["AssemblyLine","res130"]},{"id": "PI3.PIs_Static", "position": [-417.5,1.61,-17.49], "placementRelTo": "PI3", "parentObject": "PI3"},{"id": "PI3.PIs_VibratingBowl", "position": [-537,1.61,-378], "placementRelTo": "PI3", "parentObject": "PI3"},{"id": "R3", "descr": "A riveting station operates permanent connections between parts by plastic deformation of specific parts called rivets. A rivet is a cylindrical shaft with usually a head on one of its end. During the riveting operation, the rivet is placed in a hole and the tail withouth a head is deformed so that it expands its diameter, holding the rivet in place.", "model": "Riveting_Station", "position": [200,0,-9500], "placementRelTo": "default_building", "connectedTo": ["B4"], "assignmentTo": ["AssemblyLine","res140"]},{"id": "R3.Rs_Static", "position": [-63,1.61,-17.49], "rotation": [0,3.14159265358979,0], "placementRelTo": "R3", "parentObject": "R3"},{"id": "B4", "descr": "Conveyor Buffer with capacity of 5 pallets", "model": "ConveyorBuffer5", "position": [200,0,-10500], "placementRelTo": "default_building", "connectedTo": ["PP5"], "assignmentTo": ["AssemblyLine"], "bufferCap": 5},{"id": "PP5", "descr": "A handling device for picking up an item, moving it and placing it in another location. Such devices are usually mechanically driven and follow a fixed sequence of motions.", "model": "PickAndPlace2_Station", "position": [200,0,-11500], "placementRelTo": "default_building", "connectedTo": ["PI4"], "assignmentTo": ["AssemblyLine","res150"]},{"id": "PP5.PP2s_FloatingY", "position": [-6.5,-34,-171], "placementRelTo": "PP5.PP2s_FloatingZ", "parentObject": "PP5.PP2s_FloatingZ"},{"id": "PP5.PP2s_LC_Pos1", "position": [136.2,372,-48], "placementRelTo": "PP5.PP2s_LateralConveyor", "parentObject": "PP5.PP2s_LateralConveyor"},{"id": "PP5.PP2s_LC_Pos2", "position": [51.8,372,-48], "placementRelTo": "PP5.PP2s_LateralConveyor", "parentObject": "PP5.PP2s_LateralConveyor"},{"id": "PP5.PP2s_LC_Pos3", "position": [-32.6,372,-48], "placementRelTo": "PP5.PP2s_LateralConveyor", "parentObject": "PP5.PP2s_LateralConveyor"},{"id": "PP5.PP2s_LC_Pos4", "position": [-117,372,-48], "placementRelTo": "PP5.PP2s_LateralConveyor", "parentObject": "PP5.PP2s_LateralConveyor"},{"id": "PP5.PP2s_LC_Pos5", "position": [-120,416,-83], "rotation": [-2.1816616,1.5707963,0], "placementRelTo": "PP5.PP2s_LateralConveyor", "parentObject": "PP5.PP2s_LateralConveyor"},{"id": "PI4", "descr": "An insertion station automatically inserts components on a module or assembly (e.g. inserting electronic components on a printed circuit board).", "model": "PinInsertion_Station", "position": [200,0,-12500], "placementRelTo": "default_building", "connectedTo": ["R4"], "assignmentTo": ["AssemblyLine","res160"]},{"id": "PI4.PIs_Static", "position": [-417.5,10.43,-36.67], "placementRelTo": "PI4", "parentObject": "PI4"},{"id": "PI4.PIs_VibratingBowl", "position": [-537,10.43,-397.18], "placementRelTo": "PI4", "parentObject": "PI4"},{"id": "PI4.PIs_Workholding", "position": [288,147,218.7], "placementRelTo": "PI4.PIs_FloatingX", "parentObject": "PI4.PIs_FloatingX"},{"id": "R4", "descr": "A riveting station operates permanent connections between parts by plastic deformation of specific parts called rivets. A rivet is a cylindrical shaft with usually a head on one of its end. During the riveting operation, the rivet is placed in a hole and the tail withouth a head is deformed so that it expands its diameter, holding the rivet in place.", "model": "Riveting_Station", "position": [200,0,-13500], "placementRelTo": "default_building", "connectedTo": ["C1"], "assignmentTo": ["AssemblyLine","res170"]},{"id": "R4.Rs_Static", "position": [-63,9.5,-36.67], "rotation": [0,3.14159265358979,0], "placementRelTo": "R4", "parentObject": "R4"},{"id": "C1", "descr": "An inspection station is used, within a manufacturing system, to check that the process has been correctly operated and that the parts do not present defects.", "model": "InspectionCamera_Station", "position": [200,0,-14500], "placementRelTo": "default_building", "connectedTo": ["CB1"], "assignmentTo": ["AssemblyLine","res180"]},{"id": "CB1", "descr": "A packaging station collect a set of parts and arrange them into their packages.", "model": "CollectionBox_Station", "position": [200,0,-15500], "placementRelTo": "default_building", "assignmentTo": ["AssemblyLine","res190"]},{"id": "PalletStorage.1", "type": "https://w3id.org/ontoeng/factory#StorageElement", "position": [200,0,-19000], "placementRelTo": "default_building"},{"id": "pallet_1", "descr": "pallet", "model": "PalletA", "parentObject": "AssemblyLine"},{"id": "pallet_2", "descr": "pallet", "model": "PalletA", "parentObject": "AssemblyLine"},{"id": "pallet_3", "descr": "pallet", "model": "PalletA", "parentObject": "AssemblyLine"},{"id": "pallet_4", "descr": "pallet", "model": "PalletA", "parentObject": "AssemblyLine"},{"id": "pallet_5", "descr": "pallet", "model": "PalletA", "parentObject": "AssemblyLine"},{"id": "pallet_6", "descr": "pallet", "model": "PalletA", "parentObject": "AssemblyLine"},{"id": "pallet_7", "descr": "pallet", "model": "PalletA", "parentObject": "AssemblyLine"},{"id": "pallet_8", "descr": "pallet", "model": "PalletA", "parentObject": "AssemblyLine"},{"id": "pallet_9", "descr": "pallet", "model": "PalletA", "parentObject": "AssemblyLine"},{"id": "pallet_10", "descr": "pallet", "model": "PalletA", "parentObject": "AssemblyLine"},{"id": "Hinge_1", "descr": "hinge", "model": "Hinge"},{"id": "Hinge_2", "descr": "hinge", "model": "Hinge"},{"id": "Hinge_3", "descr": "hinge", "model": "Hinge"},{"id": "Hinge_4", "descr": "hinge", "model": "Hinge"},{"id": "Hinge_5", "descr": "hinge", "model": "Hinge"},{"id": "Hinge_6", "descr": "hinge", "model": "Hinge"},{"id": "Hinge_7", "descr": "hinge", "model": "Hinge"},{"id": "Hinge_8", "descr": "hinge", "model": "Hinge"},{"id": "Hinge_9", "descr": "hinge", "model": "Hinge"},{"id": "Hinge_10", "descr": "hinge", "model": "Hinge"}
[24 empty] | {"id": "" | [12 empty] | } | {"id": ""} | "default_building","RT1","PPW1","T1","PPH1","RPP1","B1","PP1","PP1.PPs_FloatingY","PI1","PI1.PIs_Static","PI1.PIs_VibratingBowl","R1","R1.Rs_Static","B2","PP2","PP2.PPs_FloatingY","PP2.PPs_LC_Pos1","PP2.PPs_LC_Pos2","PP2.PPs_LC_Pos3","PP2.PPs_LC_Pos4","PP2.PPs_LC_Pos5","PP3","PP3.PPs_FloatingY","PP3.PPs_LC_Pos1","PP3.PPs_LC_Pos2","PP3.PPs_LC_Pos3","PP3.PPs_LC_Pos4","PP3.PPs_LC_Pos5","PI2","PI2.PIs_Static","PI2.PIs_VibratingBowl","R2","R2.Rs_Static","B3","PP4","PP4.PPs_FloatingY","PP4.PPs_LC_Pos1","PP4.PPs_LC_Pos2","PP4.PPs_LC_Pos3","PP4.PPs_LC_Pos4","PP4.PPs_LC_Pos5","PI3","PI3.PIs_Static","PI3.PIs_VibratingBowl","R3","R3.Rs_Static","B4","PP5","PP5.PP2s_FloatingY","PP5.PP2s_LC_Pos1","PP5.PP2s_LC_Pos2","PP5.PP2s_LC_Pos3","PP5.PP2s_LC_Pos4","PP5.PP2s_LC_Pos5","PI4","PI4.PIs_Static","PI4.PIs_VibratingBowl","PI4.PIs_Workholding","R4","R4.Rs_Static","C1","CB1","PalletStorage.1" | {"id": "default_building", "position": [0,0,0]},{"id": "AssemblyLine", "descr": "Assembly line. An assembly system consists of facilities that are utilized for the assembly of a product or products, characterized by rigid or loose chaining of individual assembly work stations. An assembly line is a specific class of assembly systems where several work stations are linked together according to the sequence of operations required. Hence, the routing of the parts and the sequence of operations is given. This assembly line is devoted to the assembly of a hinge for furniture.", "type": "https://w3id.org/ontoeng/factory#AssemblySystem", "assignmentTo": ["productionPlan"]},{"id": "productionPlan", "type": "https://w3id.org/ontoeng/factory#ProductionPlan", "duration": 86400},{"id": "productionSchedule", "type": "https://w3id.org/ontoeng/factory#ProductionSchedule", "parentObject": "productionPlan", "quantity": 17280},{"id": "Hinge", "assignmentTo": ["productionSchedule"]},{"id": "HingeProcessPlan", "assignmentTo": ["productionSchedule"]},{"id": "RT1", "descr": "A rotary transfer system is a transfer system in which work carriers are mounted on a circular turntable for movement from one work station to the next. The transfer between workstations must be synchronous, i.e., parts are moved synchronously from one station to the next one.", "model": "RotatingTableBuffer20", "position": [-405.71,0,4484.48], "rotation": [0,0,0], "placementRelTo": "default_building", "connectedTo": ["T1","PPH1"], "assignmentTo": ["AssemblyLine"]},{"id": "PPW1", "descr": "A handling device for picking up an item, moving it and placing it in another location. Such devices are usually mechanically driven and follow a fixed sequence of motions.", "model": "WingConveyor1_Station", "position": [517.02,0,4818.96], "rotation": [0,3.14159265358979,0], "placementRelTo": "default_building", "connectedTo": ["RT1"], "assignmentTo": ["AssemblyLine","res10"]},{"id": "T1", "descr": "In a station of this class, two or more components are joined tight togheter.", "model": "Tightener_Station", "position": [-743.2,0,5125.2], "rotation": [0,1.5707963267949,0], "placementRelTo": "default_building", "connectedTo": ["PPH1"], "assignmentTo": ["AssemblyLine","res20"]},{"id": "PPH1", "descr": "A handling device for picking up an item, moving it and placing it in another location. Such devices are usually mechanically driven and follow a fixed sequence of motions.", "model": "WingConveyor2_Station", "position": [-71.5,0,3618.95], "rotation": [0,-1.5707963267949,0], "placementRelTo": "default_building", "connectedTo": ["RT1"], "assignmentTo": ["AssemblyLine","res30"]},{"id": "RPP1", "descr": "A handling device for picking up an item, moving it and placing it in another location. Such devices are usually mechanically driven and follow a fixed sequence of motions.", "model": "URPickAndPlace_Station", "position": [200,0,3500], "placementRelTo": "default_building", "connectedTo": ["B1"], "assignmentTo": ["AssemblyLine","res40"]},{"id": "B1", "descr": "Conveyor Buffer with capacity of 5 pallets", "model": "ConveyorBuffer5", "position": [200,0,2500], "placementRelTo": "default_building", "connectedTo": ["PP1"], "assignmentTo": ["AssemblyLine"], "bufferCap": 5},{"id": "PP1", "descr": "A handling device for picking up an item, moving it and placing it in another location. Such devices are usually mechanically driven and follow a fixed sequence of motions.", "model": "PickAndPlace_Station", "position": [200,0,1500], "placementRelTo": "default_building", "connectedTo": ["PI1"], "assignmentTo": ["AssemblyLine","res50"]},{"id": "PP1.PPs_FloatingY", "position": [-6.5,-54.2,-171], "placementRelTo": "PP1.PPs_FloatingZ", "parentObject": "PP1.PPs_FloatingZ"},{"id": "PI1", "descr": "An insertion station automatically inserts components on a module or assembly (e.g. inserting electronic components on a printed circuit board).", "model": "PinInsertion_Station", "position": [200,0,500], "placementRelTo": "default_building", "connectedTo": ["R1"], "assignmentTo": ["AssemblyLine","res60"]},{"id": "PI1.PIs_Static", "position": [-417.5,-2.19,19.51], "placementRelTo": "PI1", "parentObject": "PI1"},{"id": "PI1.PIs_VibratingBowl", "position": [-537,-2.19,-341], "placementRelTo": "PI1", "parentObject": "PI1"},{"id": "R1", "descr": "A riveting station operates permanent connections between parts by plastic deformation of specific parts called rivets. A rivet is a cylindrical shaft with usually a head on one of its end. During the riveting operation, the rivet is placed in a hole and the tail withouth a head is deformed so that it expands its diameter, holding the rivet in place.", "model": "Riveting_Station", "position": [200,0,-500], "placementRelTo": "default_building", "connectedTo": ["B2"], "assignmentTo": ["AssemblyLine","res70"]},{"id": "R1.Rs_Static", "position": [-63,-2.7,19.51], "rotation": [0,3.14159265358979,0], "placementRelTo": "R1", "parentObject": "R1"},{"id": "B2", "descr": "Conveyor Buffer with capacity of 5 pallets", "model": "ConveyorBuffer5", "position": [200,0,-1500], "placementRelTo": "default_building", "connectedTo": ["PP2"], "assignmentTo": ["AssemblyLine"], "bufferCap": 5},{"id": "PP2", "descr": "A handling device for picking up an item, moving it and placing it in another location. Such devices are usually mechanically driven and follow a fixed sequence of motions.", "model": "PickAndPlace_Station", "position": [200,0,-2500], "placementRelTo": "default_building", "connectedTo": ["PP3"], "assignmentTo": ["AssemblyLine","res80"]},{"id": "PP2.PPs_FloatingY", "position": [-6.5,-47.2,-171], "placementRelTo": "PP2.PPs_FloatingZ", "parentObject": "PP2.PPs_FloatingZ"},{"id": "PP2.PPs_LC_Pos1", "position": [136.3,359,-45.2], "placementRelTo": "PP2.PPs_LateralConveyor", "parentObject": "PP2.PPs_LateralConveyor"},{"id": "PP2.PPs_LC_Pos2", "position": [111.3,359,-45.2], "placementRelTo": "PP2.PPs_LateralConveyor", "parentObject": "PP2.PPs_LateralConveyor"},{"id": "PP2.PPs_LC_Pos3", "position": [86.3,359,-45.2], "placementRelTo": "PP2.PPs_LateralConveyor", "parentObject": "PP2.PPs_LateralConveyor"},{"id": "PP2.PPs_LC_Pos4", "position": [61.3,359,-45.2], "placementRelTo": "PP2.PPs_LateralConveyor", "parentObject": "PP2.PPs_LateralConveyor"},{"id": "PP2.PPs_LC_Pos5", "position": [36.3,359,-45.2], "placementRelTo": "PP2.PPs_LateralConveyor", "parentObject": "PP2.PPs_LateralConveyor"},{"id": "PP3", "descr": "A handling device for picking up an item, moving it and placing it in another location. Such devices are usually mechanically driven and follow a fixed sequence of motions.", "model": "PickAndPlace_Station", "position": [200,0,-3500], "placementRelTo": "default_building", "connectedTo": ["PI2"], "assignmentTo": ["AssemblyLine","res90"]},{"id": "PP3.PPs_FloatingY", "position": [-6.5,-51.2,-171], "placementRelTo": "PP3.PPs_FloatingZ", "parentObject": "PP3.PPs_FloatingZ"},{"id": "PP3.PPs_LC_Pos1", "position": [136.3,357.3,-45.2], "placementRelTo": "PP3.PPs_LateralConveyor", "parentObject": "PP3.PPs_LateralConveyor"},{"id": "PP3.PPs_LC_Pos2", "position": [111.3,357.3,-45.2], "placementRelTo": "PP3.PPs_LateralConveyor", "parentObject": "PP3.PPs_LateralConveyor"},{"id": "PP3.PPs_LC_Pos3", "position": [86.3,357.3,-45.2], "placementRelTo": "PP3.PPs_LateralConveyor", "parentObject": "PP3.PPs_LateralConveyor"},{"id": "PP3.PPs_LC_Pos4", "position": [61.3,357.3,-45.2], "placementRelTo": "PP3.PPs_LateralConveyor", "parentObject": "PP3.PPs_LateralConveyor"},{"id": "PP3.PPs_LC_Pos5", "position": [36.3,357.3,-45.2], "placementRelTo": "PP3.PPs_LateralConveyor", "parentObject": "PP3.PPs_LateralConveyor"},{"id": "PI2", "descr": "An insertion station automatically inserts components on a module or assembly (e.g. inserting electronic components on a printed circuit board).", "model": "PinInsertion_Station", "position": [200,0,-4500], "placementRelTo": "default_building", "connectedTo": ["R2"], "assignmentTo": ["AssemblyLine","res100"]},{"id": "PI2.PIs_Static", "position": [-417.5,-5.89,-27.51], "placementRelTo": "PI2", "parentObject": "PI2"},{"id": "PI2.PIs_VibratingBowl", "position": [-537,-5.89,-388.02], "placementRelTo": "PI2", "parentObject": "PI2"},{"id": "R2", "descr": "A riveting station operates permanent connections between parts by plastic deformation of specific parts called rivets. A rivet is a cylindrical shaft with usually a head on one of its end. During the riveting operation, the rivet is placed in a hole and the tail withouth a head is deformed so that it expands its diameter, holding the rivet in place.", "model": "Riveting_Station", "position": [200,0,-5500], "placementRelTo": "default_building", "connectedTo": ["B3"], "assignmentTo": ["AssemblyLine","res110"]},{"id": "R2.Rs_Static", "position": [-63,-5.89,-27.5], "rotation": [0,3.14159265358979,0], "placementRelTo": "R2", "parentObject": "R2"},{"id": "B3", "descr": "Conveyor Buffer with capacity of 5 pallets", "model": "ConveyorBuffer5", "position": [200,0,-6500], "placementRelTo": "default_building", "connectedTo": ["PP4"], "assignmentTo": ["AssemblyLine"], "bufferCap": 5},{"id": "PP4", "descr": "A handling device for picking up an item, moving it and placing it in another location. Such devices are usually mechanically driven and follow a fixed sequence of motions.", "model": "PickAndPlace_Station", "position": [200,0,-7500], "placementRelTo": "default_building", "connectedTo": ["PI3"], "assignmentTo": ["AssemblyLine","res120"]},{"id": "PP4.PPs_FloatingY", "position": [-6.5,-48,-171], "placementRelTo": "PP4.PPs_FloatingZ", "parentObject": "PP4.PPs_FloatingZ"},{"id": "PP4.PPs_LC_Pos1", "position": [136.3,359.2,-48], "placementRelTo": "PP4.PPs_LateralConveyor", "parentObject": "PP4.PPs_LateralConveyor"},{"id": "PP4.PPs_LC_Pos2", "position": [111.3,359.2,-48], "placementRelTo": "PP4.PPs_LateralConveyor", "parentObject": "PP4.PPs_LateralConveyor"},{"id": "PP4.PPs_LC_Pos3", "position": [86.3,359.2,-48], "placementRelTo": "PP4.PPs_LateralConveyor", "parentObject": "PP4.PPs_LateralConveyor"},{"id": "PP4.PPs_LC_Pos4", "position": [61.3,359.2,-48], "placementRelTo": "PP4.PPs_LateralConveyor", "parentObject": "PP4.PPs_LateralConveyor"},{"id": "PP4.PPs_LC_Pos5", "position": [36.3,359.2,-48], "placementRelTo": "PP4.PPs_LateralConveyor", "parentObject": "PP4.PPs_LateralConveyor"},{"id": "PI3", "descr": "An insertion station automatically inserts components on a module or assembly (e.g. inserting electronic components on a printed circuit board).", "model": "PinInsertion_Station", "position": [200,0,-8500], "placementRelTo": "default_building", "connectedTo": ["R3"], "assignmentTo": ["AssemblyLine","res130"]},{"id": "PI3.PIs_Static", "position": [-417.5,1.61,-17.49], "placementRelTo": "PI3", "parentObject": "PI3"},{"id": "PI3.PIs_VibratingBowl", "position": [-537,1.61,-378], "placementRelTo": "PI3", "parentObject": "PI3"},{"id": "R3", "descr": "A riveting station operates permanent connections between parts by plastic deformation of specific parts called rivets. A rivet is a cylindrical shaft with usually a head on one of its end. During the riveting operation, the rivet is placed in a hole and the tail withouth a head is deformed so that it expands its diameter, holding the rivet in place.", "model": "Riveting_Station", "position": [200,0,-9500], "placementRelTo": "default_building", "connectedTo": ["B4"], "assignmentTo": ["AssemblyLine","res140"]},{"id": "R3.Rs_Static", "position": [-63,1.61,-17.49], "rotation": [0,3.14159265358979,0], "placementRelTo": "R3", "parentObject": "R3"},{"id": "B4", "descr": "Conveyor Buffer with capacity of 5 pallets", "model": "ConveyorBuffer5", "position": [200,0,-10500], "placementRelTo": "default_building", "connectedTo": ["PP5"], "assignmentTo": ["AssemblyLine"], "bufferCap": 5},{"id": "PP5", "descr": "A handling device for picking up an item, moving it and placing it in another location. Such devices are usually mechanically driven and follow a fixed sequence of motions.", "model": "PickAndPlace2_Station", "position": [200,0,-11500], "placementRelTo": "default_building", "connectedTo": ["PI4"], "assignmentTo": ["AssemblyLine","res150"]},{"id": "PP5.PP2s_FloatingY", "position": [-6.5,-34,-171], "placementRelTo": "PP5.PP2s_FloatingZ", "parentObject": "PP5.PP2s_FloatingZ"},{"id": "PP5.PP2s_LC_Pos1", "position": [136.2,372,-48], "placementRelTo": "PP5.PP2s_LateralConveyor", "parentObject": "PP5.PP2s_LateralConveyor"},{"id": "PP5.PP2s_LC_Pos2", "position": [51.8,372,-48], "placementRelTo": "PP5.PP2s_LateralConveyor", "parentObject": "PP5.PP2s_LateralConveyor"},{"id": "PP5.PP2s_LC_Pos3", "position": [-32.6,372,-48], "placementRelTo": "PP5.PP2s_LateralConveyor", "parentObject": "PP5.PP2s_LateralConveyor"},{"id": "PP5.PP2s_LC_Pos4", "position": [-117,372,-48], "placementRelTo": "PP5.PP2s_LateralConveyor", "parentObject": "PP5.PP2s_LateralConveyor"},{"id": "PP5.PP2s_LC_Pos5", "position": [-120,416,-83], "rotation": [-2.1816616,1.5707963,0], "placementRelTo": "PP5.PP2s_LateralConveyor", "parentObject": "PP5.PP2s_LateralConveyor"},{"id": "PI4", "descr": "An insertion station automatically inserts components on a module or assembly (e.g. inserting electronic components on a printed circuit board).", "model": "PinInsertion_Station", "position": [200,0,-12500], "placementRelTo": "default_building", "connectedTo": ["R4"], "assignmentTo": ["AssemblyLine","res160"]},{"id": "PI4.PIs_Static", "position": [-417.5,10.43,-36.67], "placementRelTo": "PI4", "parentObject": "PI4"},{"id": "PI4.PIs_VibratingBowl", "position": [-537,10.43,-397.18], "placementRelTo": "PI4", "parentObject": "PI4"},{"id": "PI4.PIs_Workholding", "position": [288,147,218.7], "placementRelTo": "PI4.PIs_FloatingX", "parentObject": "PI4.PIs_FloatingX"},{"id": "R4", "descr": "A riveting station operates permanent connections between parts by plastic deformation of specific parts called rivets. A rivet is a cylindrical shaft with usually a head on one of its end. During the riveting operation, the rivet is placed in a hole and the tail withouth a head is deformed so that it expands its diameter, holding the rivet in place.", "model": "Riveting_Station", "position": [200,0,-13500], "placementRelTo": "default_building", "connectedTo": ["C1"], "assignmentTo": ["AssemblyLine","res170"]},{"id": "R4.Rs_Static", "position": [-63,9.5,-36.67], "rotation": [0,3.14159265358979,0], "placementRelTo": "R4", "parentObject": "R4"},{"id": "C1", "descr": "An inspection station is used, within a manufacturing system, to check that the process has been correctly operated and that the parts do not present defects.", "model": "InspectionCamera_Station", "position": [200,0,-14500], "placementRelTo": "default_building", "connectedTo": ["CB1"], "assignmentTo": ["AssemblyLine","res180"]},{"id": "CB1", "descr": "A packaging station collect a set of parts and arrange them into their packages.", "model": "CollectionBox_Station", "position": [200,0,-15500], "placementRelTo": "default_building", "assignmentTo": ["AssemblyLine","res190"]},{"id": "PalletStorage.1", "type": "https://w3id.org/ontoeng/factory#StorageElement", "position": [200,0,-19000], "placementRelTo": "default_building"},{"id": "pallet_1", "descr": "pallet", "model": "PalletA", "parentObject": "AssemblyLine"},{"id": "pallet_2", "descr": "pallet", "model": "PalletA", "parentObject": "AssemblyLine"},{"id": "pallet_3", "descr": "pallet", "model": "PalletA", "parentObject": "AssemblyLine"},{"id": "pallet_4", "descr": "pallet", "model": "PalletA", "parentObject": "AssemblyLine"},{"id": "pallet_5", "descr": "pallet", "model": "PalletA", "parentObject": "AssemblyLine"},{"id": "pallet_6", "descr": "pallet", "model": "PalletA", "parentObject": "AssemblyLine"},{"id": "pallet_7", "descr": "pallet", "model": "PalletA", "parentObject": "AssemblyLine"},{"id": "pallet_8", "descr": "pallet", "model": "PalletA", "parentObject": "AssemblyLine"},{"id": "pallet_9", "descr": "pallet", "model": "PalletA", "parentObject": "AssemblyLine"},{"id": "pallet_10", "descr": "pallet", "model": "PalletA", "parentObject": "AssemblyLine"},{"id": "Hinge_1", "descr": "hinge", "model": "Hinge"},{"id": "Hinge_2", "descr": "hinge", "model": "Hinge"},{"id": "Hinge_3", "descr": "hinge", "model": "Hinge"},{"id": "Hinge_4", "descr": "hinge", "model": "Hinge"},{"id": "Hinge_5", "descr": "hinge", "model": "Hinge"},{"id": "Hinge_6", "descr": "hinge", "model": "Hinge"},{"id": "Hinge_7", "descr": "hinge", "model": "Hinge"},{"id": "Hinge_8", "descr": "hinge", "model": "Hinge"},{"id": "Hinge_9", "descr": "hinge", "model": "Hinge"},{"id": "Hinge_10", "descr": "hinge", "model": "Hinge"}
[24 empty] | {"id": "" | [12 empty] | } | {"id": ""} | "default_building","RT1","PPW1","T1","PPH1","RPP1","B1","PP1","PP1.PPs_FloatingY","PI1","PI1.PIs_Static","PI1.PIs_VibratingBowl","R1","R1.Rs_Static","B2","PP2","PP2.PPs_FloatingY","PP2.PPs_LC_Pos1","PP2.PPs_LC_Pos2","PP2.PPs_LC_Pos3","PP2.PPs_LC_Pos4","PP2.PPs_LC_Pos5","PP3","PP3.PPs_FloatingY","PP3.PPs_LC_Pos1","PP3.PPs_LC_Pos2","PP3.PPs_LC_Pos3","PP3.PPs_LC_Pos4","PP3.PPs_LC_Pos5","PI2","PI2.PIs_Static","PI2.PIs_VibratingBowl","R2","R2.Rs_Static","B3","PP4","PP4.PPs_FloatingY","PP4.PPs_LC_Pos1","PP4.PPs_LC_Pos2","PP4.PPs_LC_Pos3","PP4.PPs_LC_Pos4","PP4.PPs_LC_Pos5","PI3","PI3.PIs_Static","PI3.PIs_VibratingBowl","R3","R3.Rs_Static","B4","PP5","PP5.PP2s_FloatingY","PP5.PP2s_LC_Pos1","PP5.PP2s_LC_Pos2","PP5.PP2s_LC_Pos3","PP5.PP2s_LC_Pos4","PP5.PP2s_LC_Pos5","PI4","PI4.PIs_Static","PI4.PIs_VibratingBowl","PI4.PIs_Workholding","R4","R4.Rs_Static","C1","CB1","PalletStorage.1" | {"id": "default_building", "position": [0,0,0]},{"id": "AssemblyLine", "descr": "Assembly line. An assembly system consists of facilities that are utilized for the assembly of a product or products, characterized by rigid or loose chaining of individual assembly work stations. An assembly line is a specific class of assembly systems where several work stations are linked together according to the sequence of operations required. Hence, the routing of the parts and the sequence of operations is given. This assembly line is devoted to the assembly of a hinge for furniture.", "type": "https://w3id.org/ontoeng/factory#AssemblySystem", "assignmentTo": ["productionPlan"]},{"id": "productionPlan", "type": "https://w3id.org/ontoeng/factory#ProductionPlan", "duration": 86400},{"id": "productionSchedule", "type": "https://w3id.org/ontoeng/factory#ProductionSchedule", "parentObject": "productionPlan", "quantity": 17280},{"id": "Hinge", "assignmentTo": ["productionSchedule"]},{"id": "HingeProcessPlan", "assignmentTo": ["productionSchedule"]},{"id": "RT1", "descr": "A rotary transfer system is a transfer system in which work carriers are mounted on a circular turntable for movement from one work station to the next. The transfer between workstations must be synchronous, i.e., parts are moved synchronously from one station to the next one.", "model": "RotatingTableBuffer20", "position": [-405.71,0,4484.48], "rotation": [0,0,0], "placementRelTo": "default_building", "connectedTo": ["T1","PPH1"], "assignmentTo": ["AssemblyLine"]},{"id": "PPW1", "descr": "A handling device for picking up an item, moving it and placing it in another location. Such devices are usually mechanically driven and follow a fixed sequence of motions.", "model": "WingConveyor1_Station", "position": [517.02,0,4818.96], "rotation": [0,3.14159265358979,0], "placementRelTo": "default_building", "connectedTo": ["RT1"], "assignmentTo": ["AssemblyLine","res10"]},{"id": "T1", "descr": "In a station of this class, two or more components are joined tight togheter.", "model": "Tightener_Station", "position": [-743.2,0,5125.2], "rotation": [0,1.5707963267949,0], "placementRelTo": "default_building", "connectedTo": ["PPH1"], "assignmentTo": ["AssemblyLine","res20"]},{"id": "PPH1", "descr": "A handling device for picking up an item, moving it and placing it in another location. Such devices are usually mechanically driven and follow a fixed sequence of motions.", "model": "WingConveyor2_Station", "position": [-71.5,0,3618.95], "rotation": [0,-1.5707963267949,0], "placementRelTo": "default_building", "connectedTo": ["RT1"], "assignmentTo": ["AssemblyLine","res30"]},{"id": "RPP1", "descr": "A handling device for picking up an item, moving it and placing it in another location. Such devices are usually mechanically driven and follow a fixed sequence of motions.", "model": "URPickAndPlace_Station", "position": [200,0,3500], "placementRelTo": "default_building", "connectedTo": ["B1"], "assignmentTo": ["AssemblyLine","res40"]},{"id": "B1", "descr": "Conveyor Buffer with capacity of 5 pallets", "model": "ConveyorBuffer5", "position": [200,0,2500], "placementRelTo": "default_building", "connectedTo": ["PP1"], "assignmentTo": ["AssemblyLine"], "bufferCap": 5},{"id": "PP1", "descr": "A handling device for picking up an item, moving it and placing it in another location. Such devices are usually mechanically driven and follow a fixed sequence of motions.", "model": "PickAndPlace_Station", "position": [200,0,1500], "placementRelTo": "default_building", "connectedTo": ["PI1"], "assignmentTo": ["AssemblyLine","res50"]},{"id": "PP1.PPs_FloatingY", "position": [-6.5,-54.2,-171], "placementRelTo": "PP1.PPs_FloatingZ", "parentObject": "PP1.PPs_FloatingZ"},{"id": "PI1", "descr": "An insertion station automatically inserts components on a module or assembly (e.g. inserting electronic components on a printed circuit board).", "model": "PinInsertion_Station", "position": [200,0,500], "placementRelTo": "default_building", "connectedTo": ["R1"], "assignmentTo": ["AssemblyLine","res60"]},{"id": "PI1.PIs_Static", "position": [-417.5,-2.19,19.51], "placementRelTo": "PI1", "parentObject": "PI1"},{"id": "PI1.PIs_VibratingBowl", "position": [-537,-2.19,-341], "placementRelTo": "PI1", "parentObject": "PI1"},{"id": "R1", "descr": "A riveting station operates permanent connections between parts by plastic deformation of specific parts called rivets. A rivet is a cylindrical shaft with usually a head on one of its end. During the riveting operation, the rivet is placed in a hole and the tail withouth a head is deformed so that it expands its diameter, holding the rivet in place.", "model": "Riveting_Station", "position": [200,0,-500], "placementRelTo": "default_building", "connectedTo": ["B2"], "assignmentTo": ["AssemblyLine","res70"]},{"id": "R1.Rs_Static", "position": [-63,-2.7,19.51], "rotation": [0,3.14159265358979,0], "placementRelTo": "R1", "parentObject": "R1"},{"id": "B2", "descr": "Conveyor Buffer with capacity of 5 pallets", "model": "ConveyorBuffer5", "position": [200,0,-1500], "placementRelTo": "default_building", "connectedTo": ["PP2"], "assignmentTo": ["AssemblyLine"], "bufferCap": 5},{"id": "PP2", "descr": "A handling device for picking up an item, moving it and placing it in another location. Such devices are usually mechanically driven and follow a fixed sequence of motions.", "model": "PickAndPlace_Station", "position": [200,0,-2500], "placementRelTo": "default_building", "connectedTo": ["PP3"], "assignmentTo": ["AssemblyLine","res80"]},{"id": "PP2.PPs_FloatingY", "position": [-6.5,-47.2,-171], "placementRelTo": "PP2.PPs_FloatingZ", "parentObject": "PP2.PPs_FloatingZ"},{"id": "PP2.PPs_LC_Pos1", "position": [136.3,359,-45.2], "placementRelTo": "PP2.PPs_LateralConveyor", "parentObject": "PP2.PPs_LateralConveyor"},{"id": "PP2.PPs_LC_Pos2", "position": [111.3,359,-45.2], "placementRelTo": "PP2.PPs_LateralConveyor", "parentObject": "PP2.PPs_LateralConveyor"},{"id": "PP2.PPs_LC_Pos3", "position": [86.3,359,-45.2], "placementRelTo": "PP2.PPs_LateralConveyor", "parentObject": "PP2.PPs_LateralConveyor"},{"id": "PP2.PPs_LC_Pos4", "position": [61.3,359,-45.2], "placementRelTo": "PP2.PPs_LateralConveyor", "parentObject": "PP2.PPs_LateralConveyor"},{"id": "PP2.PPs_LC_Pos5", "position": [36.3,359,-45.2], "placementRelTo": "PP2.PPs_LateralConveyor", "parentObject": "PP2.PPs_LateralConveyor"},{"id": "PP3", "descr": "A handling device for picking up an item, moving it and placing it in another location. Such devices are usually mechanically driven and follow a fixed sequence of motions.", "model": "PickAndPlace_Station", "position": [200,0,-3500], "placementRelTo": "default_building", "connectedTo": ["PI2"], "assignmentTo": ["AssemblyLine","res90"]},{"id": "PP3.PPs_FloatingY", "position": [-6.5,-51.2,-171], "placementRelTo": "PP3.PPs_FloatingZ", "parentObject": "PP3.PPs_FloatingZ"},{"id": "PP3.PPs_LC_Pos1", "position": [136.3,357.3,-45.2], "placementRelTo": "PP3.PPs_LateralConveyor", "parentObject": "PP3.PPs_LateralConveyor"},{"id": "PP3.PPs_LC_Pos2", "position": [111.3,357.3,-45.2], "placementRelTo": "PP3.PPs_LateralConveyor", "parentObject": "PP3.PPs_LateralConveyor"},{"id": "PP3.PPs_LC_Pos3", "position": [86.3,357.3,-45.2], "placementRelTo": "PP3.PPs_LateralConveyor", "parentObject": "PP3.PPs_LateralConveyor"},{"id": "PP3.PPs_LC_Pos4", "position": [61.3,357.3,-45.2], "placementRelTo": "PP3.PPs_LateralConveyor", "parentObject": "PP3.PPs_LateralConveyor"},{"id": "PP3.PPs_LC_Pos5", "position": [36.3,357.3,-45.2], "placementRelTo": "PP3.PPs_LateralConveyor", "parentObject": "PP3.PPs_LateralConveyor"},{"id": "PI2", "descr": "An insertion station automatically inserts components on a module or assembly (e.g. inserting electronic components on a printed circuit board).", "model": "PinInsertion_Station", "position": [200,0,-4500], "placementRelTo": "default_building", "connectedTo": ["R2"], "assignmentTo": ["AssemblyLine","res100"]},{"id": "PI2.PIs_Static", "position": [-417.5,-5.89,-27.51], "placementRelTo": "PI2", "parentObject": "PI2"},{"id": "PI2.PIs_VibratingBowl", "position": [-537,-5.89,-388.02], "placementRelTo": "PI2", "parentObject": "PI2"},{"id": "R2", "descr": "A riveting station operates permanent connections between parts by plastic deformation of specific parts called rivets. A rivet is a cylindrical shaft with usually a head on one of its end. During the riveting operation, the rivet is placed in a hole and the tail withouth a head is deformed so that it expands its diameter, holding the rivet in place.", "model": "Riveting_Station", "position": [200,0,-5500], "placementRelTo": "default_building", "connectedTo": ["B3"], "assignmentTo": ["AssemblyLine","res110"]},{"id": "R2.Rs_Static", "position": [-63,-5.89,-27.5], "rotation": [0,3.14159265358979,0], "placementRelTo": "R2", "parentObject": "R2"},{"id": "B3", "descr": "Conveyor Buffer with capacity of 5 pallets", "model": "ConveyorBuffer5", "position": [200,0,-6500], "placementRelTo": "default_building", "connectedTo": ["PP4"], "assignmentTo": ["AssemblyLine"], "bufferCap": 5},{"id": "PP4", "descr": "A handling device for picking up an item, moving it and placing it in another location. Such devices are usually mechanically driven and follow a fixed sequence of motions.", "model": "PickAndPlace_Station", "position": [200,0,-7500], "placementRelTo": "default_building", "connectedTo": ["PI3"], "assignmentTo": ["AssemblyLine","res120"]},{"id": "PP4.PPs_FloatingY", "position": [-6.5,-48,-171], "placementRelTo": "PP4.PPs_FloatingZ", "parentObject": "PP4.PPs_FloatingZ"},{"id": "PP4.PPs_LC_Pos1", "position": [136.3,359.2,-48], "placementRelTo": "PP4.PPs_LateralConveyor", "parentObject": "PP4.PPs_LateralConveyor"},{"id": "PP4.PPs_LC_Pos2", "position": [111.3,359.2,-48], "placementRelTo": "PP4.PPs_LateralConveyor", "parentObject": "PP4.PPs_LateralConveyor"},{"id": "PP4.PPs_LC_Pos3", "position": [86.3,359.2,-48], "placementRelTo": "PP4.PPs_LateralConveyor", "parentObject": "PP4.PPs_LateralConveyor"},{"id": "PP4.PPs_LC_Pos4", "position": [61.3,359.2,-48], "placementRelTo": "PP4.PPs_LateralConveyor", "parentObject": "PP4.PPs_LateralConveyor"},{"id": "PP4.PPs_LC_Pos5", "position": [36.3,359.2,-48], "placementRelTo": "PP4.PPs_LateralConveyor", "parentObject": "PP4.PPs_LateralConveyor"},{"id": "PI3", "descr": "An insertion station automatically inserts components on a module or assembly (e.g. inserting electronic components on a printed circuit board).", "model": "PinInsertion_Station", "position": [200,0,-8500], "placementRelTo": "default_building", "connectedTo": ["R3"], "assignmentTo": ["AssemblyLine","res130"]},{"id": "PI3.PIs_Static", "position": [-417.5,1.61,-17.49], "placementRelTo": "PI3", "parentObject": "PI3"},{"id": "PI3.PIs_VibratingBowl", "position": [-537,1.61,-378], "placementRelTo": "PI3", "parentObject": "PI3"},{"id": "R3", "descr": "A riveting station operates permanent connections between parts by plastic deformation of specific parts called rivets. A rivet is a cylindrical shaft with usually a head on one of its end. During the riveting operation, the rivet is placed in a hole and the tail withouth a head is deformed so that it expands its diameter, holding the rivet in place.", "model": "Riveting_Station", "position": [200,0,-9500], "placementRelTo": "default_building", "connectedTo": ["B4"], "assignmentTo": ["AssemblyLine","res140"]},{"id": "R3.Rs_Static", "position": [-63,1.61,-17.49], "rotation": [0,3.14159265358979,0], "placementRelTo": "R3", "parentObject": "R3"},{"id": "B4", "descr": "Conveyor Buffer with capacity of 5 pallets", "model": "ConveyorBuffer5", "position": [200,0,-10500], "placementRelTo": "default_building", "connectedTo": ["PP5"], "assignmentTo": ["AssemblyLine"], "bufferCap": 5},{"id": "PP5", "descr": "A handling device for picking up an item, moving it and placing it in another location. Such devices are usually mechanically driven and follow a fixed sequence of motions.", "model": "PickAndPlace2_Station", "position": [200,0,-11500], "placementRelTo": "default_building", "connectedTo": ["PI4"], "assignmentTo": ["AssemblyLine","res150"]},{"id": "PP5.PP2s_FloatingY", "position": [-6.5,-34,-171], "placementRelTo": "PP5.PP2s_FloatingZ", "parentObject": "PP5.PP2s_FloatingZ"},{"id": "PP5.PP2s_LC_Pos1", "position": [136.2,372,-48], "placementRelTo": "PP5.PP2s_LateralConveyor", "parentObject": "PP5.PP2s_LateralConveyor"},{"id": "PP5.PP2s_LC_Pos2", "position": [51.8,372,-48], "placementRelTo": "PP5.PP2s_LateralConveyor", "parentObject": "PP5.PP2s_LateralConveyor"},{"id": "PP5.PP2s_LC_Pos3", "position": [-32.6,372,-48], "placementRelTo": "PP5.PP2s_LateralConveyor", "parentObject": "PP5.PP2s_LateralConveyor"},{"id": "PP5.PP2s_LC_Pos4", "position": [-117,372,-48], "placementRelTo": "PP5.PP2s_LateralConveyor", "parentObject": "PP5.PP2s_LateralConveyor"},{"id": "PP5.PP2s_LC_Pos5", "position": [-120,416,-83], "rotation": [-2.1816616,1.5707963,0], "placementRelTo": "PP5.PP2s_LateralConveyor", "parentObject": "PP5.PP2s_LateralConveyor"},{"id": "PI4", "descr": "An insertion station automatically inserts components on a module or assembly (e.g. inserting electronic components on a printed circuit board).", "model": "PinInsertion_Station", "position": [200,0,-12500], "placementRelTo": "default_building", "connectedTo": ["R4"], "assignmentTo": ["AssemblyLine","res160"]},{"id": "PI4.PIs_Static", "position": [-417.5,10.43,-36.67], "placementRelTo": "PI4", "parentObject": "PI4"},{"id": "PI4.PIs_VibratingBowl", "position": [-537,10.43,-397.18], "placementRelTo": "PI4", "parentObject": "PI4"},{"id": "PI4.PIs_Workholding", "position": [288,147,218.7], "placementRelTo": "PI4.PIs_FloatingX", "parentObject": "PI4.PIs_FloatingX"},{"id": "R4", "descr": "A riveting station operates permanent connections between parts by plastic deformation of specific parts called rivets. A rivet is a cylindrical shaft with usually a head on one of its end. During the riveting operation, the rivet is placed in a hole and the tail withouth a head is deformed so that it expands its diameter, holding the rivet in place.", "model": "Riveting_Station", "position": [200,0,-13500], "placementRelTo": "default_building", "connectedTo": ["C1"], "assignmentTo": ["AssemblyLine","res170"]},{"id": "R4.Rs_Static", "position": [-63,9.5,-36.67], "rotation": [0,3.14159265358979,0], "placementRelTo": "R4", "parentObject": "R4"},{"id": "C1", "descr": "An inspection station is used, within a manufacturing system, to check that the process has been correctly operated and that the parts do not present defects.", "model": "InspectionCamera_Station", "position": [200,0,-14500], "placementRelTo": "default_building", "connectedTo": ["CB1"], "assignmentTo": ["AssemblyLine","res180"]},{"id": "CB1", "descr": "A packaging station collect a set of parts and arrange them into their packages.", "model": "CollectionBox_Station", "position": [200,0,-15500], "placementRelTo": "default_building", "assignmentTo": ["AssemblyLine","res190"]},{"id": "PalletStorage.1", "type": "https://w3id.org/ontoeng/factory#StorageElement", "position": [200,0,-19000], "placementRelTo": "default_building"},{"id": "pallet_1", "descr": "pallet", "model": "PalletA", "parentObject": "AssemblyLine"},{"id": "pallet_2", "descr": "pallet", "model": "PalletA", "parentObject": "AssemblyLine"},{"id": "pallet_3", "descr": "pallet", "model": "PalletA", "parentObject": "AssemblyLine"},{"id": "pallet_4", "descr": "pallet", "model": "PalletA", "parentObject": "AssemblyLine"},{"id": "pallet_5", "descr": "pallet", "model": "PalletA", "parentObject": "AssemblyLine"},{"id": "pallet_6", "descr": "pallet", "model": "PalletA", "parentObject": "AssemblyLine"},{"id": "pallet_7", "descr": "pallet", "model": "PalletA", "parentObject": "AssemblyLine"},{"id": "pallet_8", "descr": "pallet", "model": "PalletA", "parentObject": "AssemblyLine"},{"id": "pallet_9", "descr": "pallet", "model": "PalletA", "parentObject": "AssemblyLine"},{"id": "pallet_10", "descr": "pallet", "model": "PalletA", "parentObject": "AssemblyLine"},{"id": "Hinge_1", "descr": "hinge", "model": "Hinge"},{"id": "Hinge_2", "descr": "hinge", "model": "Hinge"},{"id": "Hinge_3", "descr": "hinge", "model": "Hinge"},{"id": "Hinge_4", "descr": "hinge", "model": "Hinge"},{"id": "Hinge_5", "descr": "hinge", "model": "Hinge"},{"id": "Hinge_6", "descr": "hinge", "model": "Hinge"},{"id": "Hinge_7", "descr": "hinge", "model": "Hinge"},{"id": "Hinge_8", "descr": "hinge", "model": "Hinge"},{"id": "Hinge_9", "descr": "hinge", "model": "Hinge"},{"id": "Hinge_10", "descr": "hinge", "model": "Hinge"}
[24 empty] | {"id": "" | [12 empty] | } | {"id": ""} | "default_building","RT1","PPW1","T1","PPH1","RPP1","B1","PP1","PP1.PPs_FloatingY","PI1","PI1.PIs_Static","PI1.PIs_VibratingBowl","R1","R1.Rs_Static","B2","PP2","PP2.PPs_FloatingY","PP2.PPs_LC_Pos1","PP2.PPs_LC_Pos2","PP2.PPs_LC_Pos3","PP2.PPs_LC_Pos4","PP2.PPs_LC_Pos5","PP3","PP3.PPs_FloatingY","PP3.PPs_LC_Pos1","PP3.PPs_LC_Pos2","PP3.PPs_LC_Pos3","PP3.PPs_LC_Pos4","PP3.PPs_LC_Pos5","PI2","PI2.PIs_Static","PI2.PIs_VibratingBowl","R2","R2.Rs_Static","B3","PP4","PP4.PPs_FloatingY","PP4.PPs_LC_Pos1","PP4.PPs_LC_Pos2","PP4.PPs_LC_Pos3","PP4.PPs_LC_Pos4","PP4.PPs_LC_Pos5","PI3","PI3.PIs_Static","PI3.PIs_VibratingBowl","R3","R3.Rs_Static","B4","PP5","PP5.PP2s_FloatingY","PP5.PP2s_LC_Pos1","PP5.PP2s_LC_Pos2","PP5.PP2s_LC_Pos3","PP5.PP2s_LC_Pos4","PP5.PP2s_LC_Pos5","PI4","PI4.PIs_Static","PI4.PIs_VibratingBowl","PI4.PIs_Workholding","R4","R4.Rs_Static","C1","CB1","PalletStorage.1" | {"id": "default_building", "position": [0,0,0]},{"id": "AssemblyLine", "descr": "Assembly line. An assembly system consists of facilities that are utilized for the assembly of a product or products, characterized by rigid or loose chaining of individual assembly work stations. An assembly line is a specific class of assembly systems where several work stations are linked together according to the sequence of operations required. Hence, the routing of the parts and the sequence of operations is given. This assembly line is devoted to the assembly of a hinge for furniture.", "type": "https://w3id.org/ontoeng/factory#AssemblySystem", "assignmentTo": ["productionPlan"]},{"id": "productionPlan", "type": "https://w3id.org/ontoeng/factory#ProductionPlan", "duration": 86400},{"id": "productionSchedule", "type": "https://w3id.org/ontoeng/factory#ProductionSchedule", "parentObject": "productionPlan", "quantity": 17280},{"id": "Hinge", "assignmentTo": ["productionSchedule"]},{"id": "HingeProcessPlan", "assignmentTo": ["productionSchedule"]},{"id": "RT1", "descr": "A rotary transfer system is a transfer system in which work carriers are mounted on a circular turntable for movement from one work station to the next. The transfer between workstations must be synchronous, i.e., parts are moved synchronously from one station to the next one.", "model": "RotatingTableBuffer20", "position": [-405.71,0,4484.48], "rotation": [0,0,0], "placementRelTo": "default_building", "connectedTo": ["T1","PPH1"], "assignmentTo": ["AssemblyLine"]},{"id": "PPW1", "descr": "A handling device for picking up an item, moving it and placing it in another location. Such devices are usually mechanically driven and follow a fixed sequence of motions.", "model": "WingConveyor1_Station", "position": [517.02,0,4818.96], "rotation": [0,3.14159265358979,0], "placementRelTo": "default_building", "connectedTo": ["RT1"], "assignmentTo": ["AssemblyLine","res10"]},{"id": "T1", "descr": "In a station of this class, two or more components are joined tight togheter.", "model": "Tightener_Station", "position": [-743.2,0,5125.2], "rotation": [0,1.5707963267949,0], "placementRelTo": "default_building", "connectedTo": ["PPH1"], "assignmentTo": ["AssemblyLine","res20"]},{"id": "PPH1", "descr": "A handling device for picking up an item, moving it and placing it in another location. Such devices are usually mechanically driven and follow a fixed sequence of motions.", "model": "WingConveyor2_Station", "position": [-71.5,0,3618.95], "rotation": [0,-1.5707963267949,0], "placementRelTo": "default_building", "connectedTo": ["RT1"], "assignmentTo": ["AssemblyLine","res30"]},{"id": "RPP1", "descr": "A handling device for picking up an item, moving it and placing it in another location. Such devices are usually mechanically driven and follow a fixed sequence of motions.", "model": "URPickAndPlace_Station", "position": [200,0,3500], "placementRelTo": "default_building", "connectedTo": ["B1"], "assignmentTo": ["AssemblyLine","res40"]},{"id": "B1", "descr": "Conveyor Buffer with capacity of 5 pallets", "model": "ConveyorBuffer5", "position": [200,0,2500], "placementRelTo": "default_building", "connectedTo": ["PP1"], "assignmentTo": ["AssemblyLine"], "bufferCap": 5},{"id": "PP1", "descr": "A handling device for picking up an item, moving it and placing it in another location. Such devices are usually mechanically driven and follow a fixed sequence of motions.", "model": "PickAndPlace_Station", "position": [200,0,1500], "placementRelTo": "default_building", "connectedTo": ["PI1"], "assignmentTo": ["AssemblyLine","res50"]},{"id": "PP1.PPs_FloatingY", "position": [-6.5,-54.2,-171], "placementRelTo": "PP1.PPs_FloatingZ", "parentObject": "PP1.PPs_FloatingZ"},{"id": "PI1", "descr": "An insertion station automatically inserts components on a module or assembly (e.g. inserting electronic components on a printed circuit board).", "model": "PinInsertion_Station", "position": [200,0,500], "placementRelTo": "default_building", "connectedTo": ["R1"], "assignmentTo": ["AssemblyLine","res60"]},{"id": "PI1.PIs_Static", "position": [-417.5,-2.19,19.51], "placementRelTo": "PI1", "parentObject": "PI1"},{"id": "PI1.PIs_VibratingBowl", "position": [-537,-2.19,-341], "placementRelTo": "PI1", "parentObject": "PI1"},{"id": "R1", "descr": "A riveting station operates permanent connections between parts by plastic deformation of specific parts called rivets. A rivet is a cylindrical shaft with usually a head on one of its end. During the riveting operation, the rivet is placed in a hole and the tail withouth a head is deformed so that it expands its diameter, holding the rivet in place.", "model": "Riveting_Station", "position": [200,0,-500], "placementRelTo": "default_building", "connectedTo": ["B2"], "assignmentTo": ["AssemblyLine","res70"]},{"id": "R1.Rs_Static", "position": [-63,-2.7,19.51], "rotation": [0,3.14159265358979,0], "placementRelTo": "R1", "parentObject": "R1"},{"id": "B2", "descr": "Conveyor Buffer with capacity of 5 pallets", "model": "ConveyorBuffer5", "position": [200,0,-1500], "placementRelTo": "default_building", "connectedTo": ["PP2"], "assignmentTo": ["AssemblyLine"], "bufferCap": 5},{"id": "PP2", "descr": "A handling device for picking up an item, moving it and placing it in another location. Such devices are usually mechanically driven and follow a fixed sequence of motions.", "model": "PickAndPlace_Station", "position": [200,0,-2500], "placementRelTo": "default_building", "connectedTo": ["PP3"], "assignmentTo": ["AssemblyLine","res80"]},{"id": "PP2.PPs_FloatingY", "position": [-6.5,-47.2,-171], "placementRelTo": "PP2.PPs_FloatingZ", "parentObject": "PP2.PPs_FloatingZ"},{"id": "PP2.PPs_LC_Pos1", "position": [136.3,359,-45.2], "placementRelTo": "PP2.PPs_LateralConveyor", "parentObject": "PP2.PPs_LateralConveyor"},{"id": "PP2.PPs_LC_Pos2", "position": [111.3,359,-45.2], "placementRelTo": "PP2.PPs_LateralConveyor", "parentObject": "PP2.PPs_LateralConveyor"},{"id": "PP2.PPs_LC_Pos3", "position": [86.3,359,-45.2], "placementRelTo": "PP2.PPs_LateralConveyor", "parentObject": "PP2.PPs_LateralConveyor"},{"id": "PP2.PPs_LC_Pos4", "position": [61.3,359,-45.2], "placementRelTo": "PP2.PPs_LateralConveyor", "parentObject": "PP2.PPs_LateralConveyor"},{"id": "PP2.PPs_LC_Pos5", "position": [36.3,359,-45.2], "placementRelTo": "PP2.PPs_LateralConveyor", "parentObject": "PP2.PPs_LateralConveyor"},{"id": "PP3", "descr": "A handling device for picking up an item, moving it and placing it in another location. Such devices are usually mechanically driven and follow a fixed sequence of motions.", "model": "PickAndPlace_Station", "position": [200,0,-3500], "placementRelTo": "default_building", "connectedTo": ["PI2"], "assignmentTo": ["AssemblyLine","res90"]},{"id": "PP3.PPs_FloatingY", "position": [-6.5,-51.2,-171], "placementRelTo": "PP3.PPs_FloatingZ", "parentObject": "PP3.PPs_FloatingZ"},{"id": "PP3.PPs_LC_Pos1", "position": [136.3,357.3,-45.2], "placementRelTo": "PP3.PPs_LateralConveyor", "parentObject": "PP3.PPs_LateralConveyor"},{"id": "PP3.PPs_LC_Pos2", "position": [111.3,357.3,-45.2], "placementRelTo": "PP3.PPs_LateralConveyor", "parentObject": "PP3.PPs_LateralConveyor"},{"id": "PP3.PPs_LC_Pos3", "position": [86.3,357.3,-45.2], "placementRelTo": "PP3.PPs_LateralConveyor", "parentObject": "PP3.PPs_LateralConveyor"},{"id": "PP3.PPs_LC_Pos4", "position": [61.3,357.3,-45.2], "placementRelTo": "PP3.PPs_LateralConveyor", "parentObject": "PP3.PPs_LateralConveyor"},{"id": "PP3.PPs_LC_Pos5", "position": [36.3,357.3,-45.2], "placementRelTo": "PP3.PPs_LateralConveyor", "parentObject": "PP3.PPs_LateralConveyor"},{"id": "PI2", "descr": "An insertion station automatically inserts components on a module or assembly (e.g. inserting electronic components on a printed circuit board).", "model": "PinInsertion_Station", "position": [200,0,-4500], "placementRelTo": "default_building", "connectedTo": ["R2"], "assignmentTo": ["AssemblyLine","res100"]},{"id": "PI2.PIs_Static", "position": [-417.5,-5.89,-27.51], "placementRelTo": "PI2", "parentObject": "PI2"},{"id": "PI2.PIs_VibratingBowl", "position": [-537,-5.89,-388.02], "placementRelTo": "PI2", "parentObject": "PI2"},{"id": "R2", "descr": "A riveting station operates permanent connections between parts by plastic deformation of specific parts called rivets. A rivet is a cylindrical shaft with usually a head on one of its end. During the riveting operation, the rivet is placed in a hole and the tail withouth a head is deformed so that it expands its diameter, holding the rivet in place.", "model": "Riveting_Station", "position": [200,0,-5500], "placementRelTo": "default_building", "connectedTo": ["B3"], "assignmentTo": ["AssemblyLine","res110"]},{"id": "R2.Rs_Static", "position": [-63,-5.89,-27.5], "rotation": [0,3.14159265358979,0], "placementRelTo": "R2", "parentObject": "R2"},{"id": "B3", "descr": "Conveyor Buffer with capacity of 5 pallets", "model": "ConveyorBuffer5", "position": [200,0,-6500], "placementRelTo": "default_building", "connectedTo": ["PP4"], "assignmentTo": ["AssemblyLine"], "bufferCap": 5},{"id": "PP4", "descr": "A handling device for picking up an item, moving it and placing it in another location. Such devices are usually mechanically driven and follow a fixed sequence of motions.", "model": "PickAndPlace_Station", "position": [200,0,-7500], "placementRelTo": "default_building", "connectedTo": ["PI3"], "assignmentTo": ["AssemblyLine","res120"]},{"id": "PP4.PPs_FloatingY", "position": [-6.5,-48,-171], "placementRelTo": "PP4.PPs_FloatingZ", "parentObject": "PP4.PPs_FloatingZ"},{"id": "PP4.PPs_LC_Pos1", "position": [136.3,359.2,-48], "placementRelTo": "PP4.PPs_LateralConveyor", "parentObject": "PP4.PPs_LateralConveyor"},{"id": "PP4.PPs_LC_Pos2", "position": [111.3,359.2,-48], "placementRelTo": "PP4.PPs_LateralConveyor", "parentObject": "PP4.PPs_LateralConveyor"},{"id": "PP4.PPs_LC_Pos3", "position": [86.3,359.2,-48], "placementRelTo": "PP4.PPs_LateralConveyor", "parentObject": "PP4.PPs_LateralConveyor"},{"id": "PP4.PPs_LC_Pos4", "position": [61.3,359.2,-48], "placementRelTo": "PP4.PPs_LateralConveyor", "parentObject": "PP4.PPs_LateralConveyor"},{"id": "PP4.PPs_LC_Pos5", "position": [36.3,359.2,-48], "placementRelTo": "PP4.PPs_LateralConveyor", "parentObject": "PP4.PPs_LateralConveyor"},{"id": "PI3", "descr": "An insertion station automatically inserts components on a module or assembly (e.g. inserting electronic components on a printed circuit board).", "model": "PinInsertion_Station", "position": [200,0,-8500], "placementRelTo": "default_building", "connectedTo": ["R3"], "assignmentTo": ["AssemblyLine","res130"]},{"id": "PI3.PIs_Static", "position": [-417.5,1.61,-17.49], "placementRelTo": "PI3", "parentObject": "PI3"},{"id": "PI3.PIs_VibratingBowl", "position": [-537,1.61,-378], "placementRelTo": "PI3", "parentObject": "PI3"},{"id": "R3", "descr": "A riveting station operates permanent connections between parts by plastic deformation of specific parts called rivets. A rivet is a cylindrical shaft with usually a head on one of its end. During the riveting operation, the rivet is placed in a hole and the tail withouth a head is deformed so that it expands its diameter, holding the rivet in place.", "model": "Riveting_Station", "position": [200,0,-9500], "placementRelTo": "default_building", "connectedTo": ["B4"], "assignmentTo": ["AssemblyLine","res140"]},{"id": "R3.Rs_Static", "position": [-63,1.61,-17.49], "rotation": [0,3.14159265358979,0], "placementRelTo": "R3", "parentObject": "R3"},{"id": "B4", "descr": "Conveyor Buffer with capacity of 5 pallets", "model": "ConveyorBuffer5", "position": [200,0,-10500], "placementRelTo": "default_building", "connectedTo": ["PP5"], "assignmentTo": ["AssemblyLine"], "bufferCap": 5},{"id": "PP5", "descr": "A handling device for picking up an item, moving it and placing it in another location. Such devices are usually mechanically driven and follow a fixed sequence of motions.", "model": "PickAndPlace2_Station", "position": [200,0,-11500], "placementRelTo": "default_building", "connectedTo": ["PI4"], "assignmentTo": ["AssemblyLine","res150"]},{"id": "PP5.PP2s_FloatingY", "position": [-6.5,-34,-171], "placementRelTo": "PP5.PP2s_FloatingZ", "parentObject": "PP5.PP2s_FloatingZ"},{"id": "PP5.PP2s_LC_Pos1", "position": [136.2,372,-48], "placementRelTo": "PP5.PP2s_LateralConveyor", "parentObject": "PP5.PP2s_LateralConveyor"},{"id": "PP5.PP2s_LC_Pos2", "position": [51.8,372,-48], "placementRelTo": "PP5.PP2s_LateralConveyor", "parentObject": "PP5.PP2s_LateralConveyor"},{"id": "PP5.PP2s_LC_Pos3", "position": [-32.6,372,-48], "placementRelTo": "PP5.PP2s_LateralConveyor", "parentObject": "PP5.PP2s_LateralConveyor"},{"id": "PP5.PP2s_LC_Pos4", "position": [-117,372,-48], "placementRelTo": "PP5.PP2s_LateralConveyor", "parentObject": "PP5.PP2s_LateralConveyor"},{"id": "PP5.PP2s_LC_Pos5", "position": [-120,416,-83], "rotation": [-2.1816616,1.5707963,0], "placementRelTo": "PP5.PP2s_LateralConveyor", "parentObject": "PP5.PP2s_LateralConveyor"},{"id": "PI4", "descr": "An insertion station automatically inserts components on a module or assembly (e.g. inserting electronic components on a printed circuit board).", "model": "PinInsertion_Station", "position": [200,0,-12500], "placementRelTo": "default_building", "connectedTo": ["R4"], "assignmentTo": ["AssemblyLine","res160"]},{"id": "PI4.PIs_Static", "position": [-417.5,10.43,-36.67], "placementRelTo": "PI4", "parentObject": "PI4"},{"id": "PI4.PIs_VibratingBowl", "position": [-537,10.43,-397.18], "placementRelTo": "PI4", "parentObject": "PI4"},{"id": "PI4.PIs_Workholding", "position": [288,147,218.7], "placementRelTo": "PI4.PIs_FloatingX", "parentObject": "PI4.PIs_FloatingX"},{"id": "R4", "descr": "A riveting station operates permanent connections between parts by plastic deformation of specific parts called rivets. A rivet is a cylindrical shaft with usually a head on one of its end. During the riveting operation, the rivet is placed in a hole and the tail withouth a head is deformed so that it expands its diameter, holding the rivet in place.", "model": "Riveting_Station", "position": [200,0,-13500], "placementRelTo": "default_building", "connectedTo": ["C1"], "assignmentTo": ["AssemblyLine","res170"]},{"id": "R4.Rs_Static", "position": [-63,9.5,-36.67], "rotation": [0,3.14159265358979,0], "placementRelTo": "R4", "parentObject": "R4"},{"id": "C1", "descr": "An inspection station is used, within a manufacturing system, to check that the process has been correctly operated and that the parts do not present defects.", "model": "InspectionCamera_Station", "position": [200,0,-14500], "placementRelTo": "default_building", "connectedTo": ["CB1"], "assignmentTo": ["AssemblyLine","res180"]},{"id": "CB1", "descr": "A packaging station collect a set of parts and arrange them into their packages.", "model": "CollectionBox_Station", "position": [200,0,-15500], "placementRelTo": "default_building", "assignmentTo": ["AssemblyLine","res190"]},{"id": "PalletStorage.1", "type": "https://w3id.org/ontoeng/factory#StorageElement", "position": [200,0,-19000], "placementRelTo": "default_building"},{"id": "pallet_1", "descr": "pallet", "model": "PalletA", "parentObject": "AssemblyLine"},{"id": "pallet_2", "descr": "pallet", "model": "PalletA", "parentObject": "AssemblyLine"},{"id": "pallet_3", "descr": "pallet", "model": "PalletA", "parentObject": "AssemblyLine"},{"id": "pallet_4", "descr": "pallet", "model": "PalletA", "parentObject": "AssemblyLine"},{"id": "pallet_5", "descr": "pallet", "model": "PalletA", "parentObject": "AssemblyLine"},{"id": "pallet_6", "descr": "pallet", "model": "PalletA", "parentObject": "AssemblyLine"},{"id": "pallet_7", "descr": "pallet", "model": "PalletA", "parentObject": "AssemblyLine"},{"id": "pallet_8", "descr": "pallet", "model": "PalletA", "parentObject": "AssemblyLine"},{"id": "pallet_9", "descr": "pallet", "model": "PalletA", "parentObject": "AssemblyLine"},{"id": "pallet_10", "descr": "pallet", "model": "PalletA", "parentObject": "AssemblyLine"},{"id": "Hinge_1", "descr": "hinge", "model": "Hinge"},{"id": "Hinge_2", "descr": "hinge", "model": "Hinge"},{"id": "Hinge_3", "descr": "hinge", "model": "Hinge"},{"id": "Hinge_4", "descr": "hinge", "model": "Hinge"},{"id": "Hinge_5", "descr": "hinge", "model": "Hinge"},{"id": "Hinge_6", "descr": "hinge", "model": "Hinge"},{"id": "Hinge_7", "descr": "hinge", "model": "Hinge"},{"id": "Hinge_8", "descr": "hinge", "model": "Hinge"},{"id": "Hinge_9", "descr": "hinge", "model": "Hinge"},{"id": "Hinge_10", "descr": "hinge", "model": "Hinge"}
[24 empty] | {"id": "" | [12 empty] | } | {"id": ""} | "default_building","RT1","PPW1","T1","PPH1","RPP1","B1","PP1","PP1.PPs_FloatingY","PI1","PI1.PIs_Static","PI1.PIs_VibratingBowl","R1","R1.Rs_Static","B2","PP2","PP2.PPs_FloatingY","PP2.PPs_LC_Pos1","PP2.PPs_LC_Pos2","PP2.PPs_LC_Pos3","PP2.PPs_LC_Pos4","PP2.PPs_LC_Pos5","PP3","PP3.PPs_FloatingY","PP3.PPs_LC_Pos1","PP3.PPs_LC_Pos2","PP3.PPs_LC_Pos3","PP3.PPs_LC_Pos4","PP3.PPs_LC_Pos5","PI2","PI2.PIs_Static","PI2.PIs_VibratingBowl","R2","R2.Rs_Static","B3","PP4","PP4.PPs_FloatingY","PP4.PPs_LC_Pos1","PP4.PPs_LC_Pos2","PP4.PPs_LC_Pos3","PP4.PPs_LC_Pos4","PP4.PPs_LC_Pos5","PI3","PI3.PIs_Static","PI3.PIs_VibratingBowl","R3","R3.Rs_Static","B4","PP5","PP5.PP2s_FloatingY","PP5.PP2s_LC_Pos1","PP5.PP2s_LC_Pos2","PP5.PP2s_LC_Pos3","PP5.PP2s_LC_Pos4","PP5.PP2s_LC_Pos5","PI4","PI4.PIs_Static","PI4.PIs_VibratingBowl","PI4.PIs_Workholding","R4","R4.Rs_Static","C1","CB1","PalletStorage.1" | {"id": "default_building", "position": [0,0,0]},{"id": "AssemblyLine", "descr": "Assembly line. An assembly system consists of facilities that are utilized for the assembly of a product or products, characterized by rigid or loose chaining of individual assembly work stations. An assembly line is a specific class of assembly systems where several work stations are linked together according to the sequence of operations required. Hence, the routing of the parts and the sequence of operations is given. This assembly line is devoted to the assembly of a hinge for furniture.", "type": "https://w3id.org/ontoeng/factory#AssemblySystem", "assignmentTo": ["productionPlan"]},{"id": "productionPlan", "type": "https://w3id.org/ontoeng/factory#ProductionPlan", "duration": 86400},{"id": "productionSchedule", "type": "https://w3id.org/ontoeng/factory#ProductionSchedule", "parentObject": "productionPlan", "quantity": 17280},{"id": "Hinge", "assignmentTo": ["productionSchedule"]},{"id": "HingeProcessPlan", "assignmentTo": ["productionSchedule"]},{"id": "RT1", "descr": "A rotary transfer system is a transfer system in which work carriers are mounted on a circular turntable for movement from one work station to the next. The transfer between workstations must be synchronous, i.e., parts are moved synchronously from one station to the next one.", "model": "RotatingTableBuffer20", "position": [-405.71,0,4484.48], "rotation": [0,0,0], "placementRelTo": "default_building", "connectedTo": ["T1","PPH1"], "assignmentTo": ["AssemblyLine"]},{"id": "PPW1", "descr": "A handling device for picking up an item, moving it and placing it in another location. Such devices are usually mechanically driven and follow a fixed sequence of motions.", "model": "WingConveyor1_Station", "position": [517.02,0,4818.96], "rotation": [0,3.14159265358979,0], "placementRelTo": "default_building", "connectedTo": ["RT1"], "assignmentTo": ["AssemblyLine","res10"]},{"id": "T1", "descr": "In a station of this class, two or more components are joined tight togheter.", "model": "Tightener_Station", "position": [-743.2,0,5125.2], "rotation": [0,1.5707963267949,0], "placementRelTo": "default_building", "connectedTo": ["PPH1"], "assignmentTo": ["AssemblyLine","res20"]},{"id": "PPH1", "descr": "A handling device for picking up an item, moving it and placing it in another location. Such devices are usually mechanically driven and follow a fixed sequence of motions.", "model": "WingConveyor2_Station", "position": [-71.5,0,3618.95], "rotation": [0,-1.5707963267949,0], "placementRelTo": "default_building", "connectedTo": ["RT1"], "assignmentTo": ["AssemblyLine","res30"]},{"id": "RPP1", "descr": "A handling device for picking up an item, moving it and placing it in another location. Such devices are usually mechanically driven and follow a fixed sequence of motions.", "model": "URPickAndPlace_Station", "position": [200,0,3500], "placementRelTo": "default_building", "connectedTo": ["B1"], "assignmentTo": ["AssemblyLine","res40"]},{"id": "B1", "descr": "Conveyor Buffer with capacity of 5 pallets", "model": "ConveyorBuffer5", "position": [200,0,2500], "placementRelTo": "default_building", "connectedTo": ["PP1"], "assignmentTo": ["AssemblyLine"], "bufferCap": 5},{"id": "PP1", "descr": "A handling device for picking up an item, moving it and placing it in another location. Such devices are usually mechanically driven and follow a fixed sequence of motions.", "model": "PickAndPlace_Station", "position": [200,0,1500], "placementRelTo": "default_building", "connectedTo": ["PI1"], "assignmentTo": ["AssemblyLine","res50"]},{"id": "PP1.PPs_FloatingY", "position": [-6.5,-54.2,-171], "placementRelTo": "PP1.PPs_FloatingZ", "parentObject": "PP1.PPs_FloatingZ"},{"id": "PI1", "descr": "An insertion station automatically inserts components on a module or assembly (e.g. inserting electronic components on a printed circuit board).", "model": "PinInsertion_Station", "position": [200,0,500], "placementRelTo": "default_building", "connectedTo": ["R1"], "assignmentTo": ["AssemblyLine","res60"]},{"id": "PI1.PIs_Static", "position": [-417.5,-2.19,19.51], "placementRelTo": "PI1", "parentObject": "PI1"},{"id": "PI1.PIs_VibratingBowl", "position": [-537,-2.19,-341], "placementRelTo": "PI1", "parentObject": "PI1"},{"id": "R1", "descr": "A riveting station operates permanent connections between parts by plastic deformation of specific parts called rivets. A rivet is a cylindrical shaft with usually a head on one of its end. During the riveting operation, the rivet is placed in a hole and the tail withouth a head is deformed so that it expands its diameter, holding the rivet in place.", "model": "Riveting_Station", "position": [200,0,-500], "placementRelTo": "default_building", "connectedTo": ["B2"], "assignmentTo": ["AssemblyLine","res70"]},{"id": "R1.Rs_Static", "position": [-63,-2.7,19.51], "rotation": [0,3.14159265358979,0], "placementRelTo": "R1", "parentObject": "R1"},{"id": "B2", "descr": "Conveyor Buffer with capacity of 5 pallets", "model": "ConveyorBuffer5", "position": [200,0,-1500], "placementRelTo": "default_building", "connectedTo": ["PP2"], "assignmentTo": ["AssemblyLine"], "bufferCap": 5},{"id": "PP2", "descr": "A handling device for picking up an item, moving it and placing it in another location. Such devices are usually mechanically driven and follow a fixed sequence of motions.", "model": "PickAndPlace_Station", "position": [200,0,-2500], "placementRelTo": "default_building", "connectedTo": ["PP3"], "assignmentTo": ["AssemblyLine","res80"]},{"id": "PP2.PPs_FloatingY", "position": [-6.5,-47.2,-171], "placementRelTo": "PP2.PPs_FloatingZ", "parentObject": "PP2.PPs_FloatingZ"},{"id": "PP2.PPs_LC_Pos1", "position": [136.3,359,-45.2], "placementRelTo": "PP2.PPs_LateralConveyor", "parentObject": "PP2.PPs_LateralConveyor"},{"id": "PP2.PPs_LC_Pos2", "position": [111.3,359,-45.2], "placementRelTo": "PP2.PPs_LateralConveyor", "parentObject": "PP2.PPs_LateralConveyor"},{"id": "PP2.PPs_LC_Pos3", "position": [86.3,359,-45.2], "placementRelTo": "PP2.PPs_LateralConveyor", "parentObject": "PP2.PPs_LateralConveyor"},{"id": "PP2.PPs_LC_Pos4", "position": [61.3,359,-45.2], "placementRelTo": "PP2.PPs_LateralConveyor", "parentObject": "PP2.PPs_LateralConveyor"},{"id": "PP2.PPs_LC_Pos5", "position": [36.3,359,-45.2], "placementRelTo": "PP2.PPs_LateralConveyor", "parentObject": "PP2.PPs_LateralConveyor"},{"id": "PP3", "descr": "A handling device for picking up an item, moving it and placing it in another location. Such devices are usually mechanically driven and follow a fixed sequence of motions.", "model": "PickAndPlace_Station", "position": [200,0,-3500], "placementRelTo": "default_building", "connectedTo": ["PI2"], "assignmentTo": ["AssemblyLine","res90"]},{"id": "PP3.PPs_FloatingY", "position": [-6.5,-51.2,-171], "placementRelTo": "PP3.PPs_FloatingZ", "parentObject": "PP3.PPs_FloatingZ"},{"id": "PP3.PPs_LC_Pos1", "position": [136.3,357.3,-45.2], "placementRelTo": "PP3.PPs_LateralConveyor", "parentObject": "PP3.PPs_LateralConveyor"},{"id": "PP3.PPs_LC_Pos2", "position": [111.3,357.3,-45.2], "placementRelTo": "PP3.PPs_LateralConveyor", "parentObject": "PP3.PPs_LateralConveyor"},{"id": "PP3.PPs_LC_Pos3", "position": [86.3,357.3,-45.2], "placementRelTo": "PP3.PPs_LateralConveyor", "parentObject": "PP3.PPs_LateralConveyor"},{"id": "PP3.PPs_LC_Pos4", "position": [61.3,357.3,-45.2], "placementRelTo": "PP3.PPs_LateralConveyor", "parentObject": "PP3.PPs_LateralConveyor"},{"id": "PP3.PPs_LC_Pos5", "position": [36.3,357.3,-45.2], "placementRelTo": "PP3.PPs_LateralConveyor", "parentObject": "PP3.PPs_LateralConveyor"},{"id": "PI2", "descr": "An insertion station automatically inserts components on a module or assembly (e.g. inserting electronic components on a printed circuit board).", "model": "PinInsertion_Station", "position": [200,0,-4500], "placementRelTo": "default_building", "connectedTo": ["R2"], "assignmentTo": ["AssemblyLine","res100"]},{"id": "PI2.PIs_Static", "position": [-417.5,-5.89,-27.51], "placementRelTo": "PI2", "parentObject": "PI2"},{"id": "PI2.PIs_VibratingBowl", "position": [-537,-5.89,-388.02], "placementRelTo": "PI2", "parentObject": "PI2"},{"id": "R2", "descr": "A riveting station operates permanent connections between parts by plastic deformation of specific parts called rivets. A rivet is a cylindrical shaft with usually a head on one of its end. During the riveting operation, the rivet is placed in a hole and the tail withouth a head is deformed so that it expands its diameter, holding the rivet in place.", "model": "Riveting_Station", "position": [200,0,-5500], "placementRelTo": "default_building", "connectedTo": ["B3"], "assignmentTo": ["AssemblyLine","res110"]},{"id": "R2.Rs_Static", "position": [-63,-5.89,-27.5], "rotation": [0,3.14159265358979,0], "placementRelTo": "R2", "parentObject": "R2"},{"id": "B3", "descr": "Conveyor Buffer with capacity of 5 pallets", "model": "ConveyorBuffer5", "position": [200,0,-6500], "placementRelTo": "default_building", "connectedTo": ["PP4"], "assignmentTo": ["AssemblyLine"], "bufferCap": 5},{"id": "PP4", "descr": "A handling device for picking up an item, moving it and placing it in another location. Such devices are usually mechanically driven and follow a fixed sequence of motions.", "model": "PickAndPlace_Station", "position": [200,0,-7500], "placementRelTo": "default_building", "connectedTo": ["PI3"], "assignmentTo": ["AssemblyLine","res120"]},{"id": "PP4.PPs_FloatingY", "position": [-6.5,-48,-171], "placementRelTo": "PP4.PPs_FloatingZ", "parentObject": "PP4.PPs_FloatingZ"},{"id": "PP4.PPs_LC_Pos1", "position": [136.3,359.2,-48], "placementRelTo": "PP4.PPs_LateralConveyor", "parentObject": "PP4.PPs_LateralConveyor"},{"id": "PP4.PPs_LC_Pos2", "position": [111.3,359.2,-48], "placementRelTo": "PP4.PPs_LateralConveyor", "parentObject": "PP4.PPs_LateralConveyor"},{"id": "PP4.PPs_LC_Pos3", "position": [86.3,359.2,-48], "placementRelTo": "PP4.PPs_LateralConveyor", "parentObject": "PP4.PPs_LateralConveyor"},{"id": "PP4.PPs_LC_Pos4", "position": [61.3,359.2,-48], "placementRelTo": "PP4.PPs_LateralConveyor", "parentObject": "PP4.PPs_LateralConveyor"},{"id": "PP4.PPs_LC_Pos5", "position": [36.3,359.2,-48], "placementRelTo": "PP4.PPs_LateralConveyor", "parentObject": "PP4.PPs_LateralConveyor"},{"id": "PI3", "descr": "An insertion station automatically inserts components on a module or assembly (e.g. inserting electronic components on a printed circuit board).", "model": "PinInsertion_Station", "position": [200,0,-8500], "placementRelTo": "default_building", "connectedTo": ["R3"], "assignmentTo": ["AssemblyLine","res130"]},{"id": "PI3.PIs_Static", "position": [-417.5,1.61,-17.49], "placementRelTo": "PI3", "parentObject": "PI3"},{"id": "PI3.PIs_VibratingBowl", "position": [-537,1.61,-378], "placementRelTo": "PI3", "parentObject": "PI3"},{"id": "R3", "descr": "A riveting station operates permanent connections between parts by plastic deformation of specific parts called rivets. A rivet is a cylindrical shaft with usually a head on one of its end. During the riveting operation, the rivet is placed in a hole and the tail withouth a head is deformed so that it expands its diameter, holding the rivet in place.", "model": "Riveting_Station", "position": [200,0,-9500], "placementRelTo": "default_building", "connectedTo": ["B4"], "assignmentTo": ["AssemblyLine","res140"]},{"id": "R3.Rs_Static", "position": [-63,1.61,-17.49], "rotation": [0,3.14159265358979,0], "placementRelTo": "R3", "parentObject": "R3"},{"id": "B4", "descr": "Conveyor Buffer with capacity of 5 pallets", "model": "ConveyorBuffer5", "position": [200,0,-10500], "placementRelTo": "default_building", "connectedTo": ["PP5"], "assignmentTo": ["AssemblyLine"], "bufferCap": 5},{"id": "PP5", "descr": "A handling device for picking up an item, moving it and placing it in another location. Such devices are usually mechanically driven and follow a fixed sequence of motions.", "model": "PickAndPlace2_Station", "position": [200,0,-11500], "placementRelTo": "default_building", "connectedTo": ["PI4"], "assignmentTo": ["AssemblyLine","res150"]},{"id": "PP5.PP2s_FloatingY", "position": [-6.5,-34,-171], "placementRelTo": "PP5.PP2s_FloatingZ", "parentObject": "PP5.PP2s_FloatingZ"},{"id": "PP5.PP2s_LC_Pos1", "position": [136.2,372,-48], "placementRelTo": "PP5.PP2s_LateralConveyor", "parentObject": "PP5.PP2s_LateralConveyor"},{"id": "PP5.PP2s_LC_Pos2", "position": [51.8,372,-48], "placementRelTo": "PP5.PP2s_LateralConveyor", "parentObject": "PP5.PP2s_LateralConveyor"},{"id": "PP5.PP2s_LC_Pos3", "position": [-32.6,372,-48], "placementRelTo": "PP5.PP2s_LateralConveyor", "parentObject": "PP5.PP2s_LateralConveyor"},{"id": "PP5.PP2s_LC_Pos4", "position": [-117,372,-48], "placementRelTo": "PP5.PP2s_LateralConveyor", "parentObject": "PP5.PP2s_LateralConveyor"},{"id": "PP5.PP2s_LC_Pos5", "position": [-120,416,-83], "rotation": [-2.1816616,1.5707963,0], "placementRelTo": "PP5.PP2s_LateralConveyor", "parentObject": "PP5.PP2s_LateralConveyor"},{"id": "PI4", "descr": "An insertion station automatically inserts components on a module or assembly (e.g. inserting electronic components on a printed circuit board).", "model": "PinInsertion_Station", "position": [200,0,-12500], "placementRelTo": "default_building", "connectedTo": ["R4"], "assignmentTo": ["AssemblyLine","res160"]},{"id": "PI4.PIs_Static", "position": [-417.5,10.43,-36.67], "placementRelTo": "PI4", "parentObject": "PI4"},{"id": "PI4.PIs_VibratingBowl", "position": [-537,10.43,-397.18], "placementRelTo": "PI4", "parentObject": "PI4"},{"id": "PI4.PIs_Workholding", "position": [288,147,218.7], "placementRelTo": "PI4.PIs_FloatingX", "parentObject": "PI4.PIs_FloatingX"},{"id": "R4", "descr": "A riveting station operates permanent connections between parts by plastic deformation of specific parts called rivets. A rivet is a cylindrical shaft with usually a head on one of its end. During the riveting operation, the rivet is placed in a hole and the tail withouth a head is deformed so that it expands its diameter, holding the rivet in place.", "model": "Riveting_Station", "position": [200,0,-13500], "placementRelTo": "default_building", "connectedTo": ["C1"], "assignmentTo": ["AssemblyLine","res170"]},{"id": "R4.Rs_Static", "position": [-63,9.5,-36.67], "rotation": [0,3.14159265358979,0], "placementRelTo": "R4", "parentObject": "R4"},{"id": "C1", "descr": "An inspection station is used, within a manufacturing system, to check that the process has been correctly operated and that the parts do not present defects.", "model": "InspectionCamera_Station", "position": [200,0,-14500], "placementRelTo": "default_building", "connectedTo": ["CB1"], "assignmentTo": ["AssemblyLine","res180"]},{"id": "CB1", "descr": "A packaging station collect a set of parts and arrange them into their packages.", "model": "CollectionBox_Station", "position": [200,0,-15500], "placementRelTo": "default_building", "assignmentTo": ["AssemblyLine","res190"]},{"id": "PalletStorage.1", "type": "https://w3id.org/ontoeng/factory#StorageElement", "position": [200,0,-19000], "placementRelTo": "default_building"},{"id": "pallet_1", "descr": "pallet", "model": "PalletA", "parentObject": "AssemblyLine"},{"id": "pallet_2", "descr": "pallet", "model": "PalletA", "parentObject": "AssemblyLine"},{"id": "pallet_3", "descr": "pallet", "model": "PalletA", "parentObject": "AssemblyLine"},{"id": "pallet_4", "descr": "pallet", "model": "PalletA", "parentObject": "AssemblyLine"},{"id": "pallet_5", "descr": "pallet", "model": "PalletA", "parentObject": "AssemblyLine"},{"id": "pallet_6", "descr": "pallet", "model": "PalletA", "parentObject": "AssemblyLine"},{"id": "pallet_7", "descr": "pallet", "model": "PalletA", "parentObject": "AssemblyLine"},{"id": "pallet_8", "descr": "pallet", "model": "PalletA", "parentObject": "AssemblyLine"},{"id": "pallet_9", "descr": "pallet", "model": "PalletA", "parentObject": "AssemblyLine"},{"id": "pallet_10", "descr": "pallet", "model": "PalletA", "parentObject": "AssemblyLine"},{"id": "Hinge_1", "descr": "hinge", "model": "Hinge"},{"id": "Hinge_2", "descr": "hinge", "model": "Hinge"},{"id": "Hinge_3", "descr": "hinge", "model": "Hinge"},{"id": "Hinge_4", "descr": "hinge", "model": "Hinge"},{"id": "Hinge_5", "descr": "hinge", "model": "Hinge"},{"id": "Hinge_6", "descr": "hinge", "model": "Hinge"},{"id": "Hinge_7", "descr": "hinge", "model": "Hinge"},{"id": "Hinge_8", "descr": "hinge", "model": "Hinge"},{"id": "Hinge_9", "descr": "hinge", "model": "Hinge"},{"id": "Hinge_10", "descr": "hinge", "model": "Hinge"}
[24 empty] | {"id": "" | [12 empty] | } | {"id": ""} | "default_building","RT1","PPW1","T1","PPH1","RPP1","B1","PP1","PP1.PPs_FloatingY","PI1","PI1.PIs_Static","PI1.PIs_VibratingBowl","R1","R1.Rs_Static","B2","PP2","PP2.PPs_FloatingY","PP2.PPs_LC_Pos1","PP2.PPs_LC_Pos2","PP2.PPs_LC_Pos3","PP2.PPs_LC_Pos4","PP2.PPs_LC_Pos5","PP3","PP3.PPs_FloatingY","PP3.PPs_LC_Pos1","PP3.PPs_LC_Pos2","PP3.PPs_LC_Pos3","PP3.PPs_LC_Pos4","PP3.PPs_LC_Pos5","PI2","PI2.PIs_Static","PI2.PIs_VibratingBowl","R2","R2.Rs_Static","B3","PP4","PP4.PPs_FloatingY","PP4.PPs_LC_Pos1","PP4.PPs_LC_Pos2","PP4.PPs_LC_Pos3","PP4.PPs_LC_Pos4","PP4.PPs_LC_Pos5","PI3","PI3.PIs_Static","PI3.PIs_VibratingBowl","R3","R3.Rs_Static","B4","PP5","PP5.PP2s_FloatingY","PP5.PP2s_LC_Pos1","PP5.PP2s_LC_Pos2","PP5.PP2s_LC_Pos3","PP5.PP2s_LC_Pos4","PP5.PP2s_LC_Pos5","PI4","PI4.PIs_Static","PI4.PIs_VibratingBowl","PI4.PIs_Workholding","R4","R4.Rs_Static","C1","CB1","PalletStorage.1" | {"id": "default_building", "position": [0,0,0]},{"id": "AssemblyLine", "descr": "Assembly line. An assembly system consists of facilities that are utilized for the assembly of a product or products, characterized by rigid or loose chaining of individual assembly work stations. An assembly line is a specific class of assembly systems where several work stations are linked together according to the sequence of operations required. Hence, the routing of the parts and the sequence of operations is given. This assembly line is devoted to the assembly of a hinge for furniture.", "type": "https://w3id.org/ontoeng/factory#AssemblySystem", "assignmentTo": ["productionPlan"]},{"id": "productionPlan", "type": "https://w3id.org/ontoeng/factory#ProductionPlan", "duration": 86400},{"id": "productionSchedule", "type": "https://w3id.org/ontoeng/factory#ProductionSchedule", "parentObject": "productionPlan", "quantity": 17280},{"id": "Hinge", "assignmentTo": ["productionSchedule"]},{"id": "HingeProcessPlan", "assignmentTo": ["productionSchedule"]},{"id": "RT1", "descr": "A rotary transfer system is a transfer system in which work carriers are mounted on a circular turntable for movement from one work station to the next. The transfer between workstations must be synchronous, i.e., parts are moved synchronously from one station to the next one.", "model": "RotatingTableBuffer20", "position": [-405.71,0,4484.48], "rotation": [0,0,0], "placementRelTo": "default_building", "connectedTo": ["T1","PPH1"], "assignmentTo": ["AssemblyLine"]},{"id": "PPW1", "descr": "A handling device for picking up an item, moving it and placing it in another location. Such devices are usually mechanically driven and follow a fixed sequence of motions.", "model": "WingConveyor1_Station", "position": [517.02,0,4818.96], "rotation": [0,3.14159265358979,0], "placementRelTo": "default_building", "connectedTo": ["RT1"], "assignmentTo": ["AssemblyLine","res10"]},{"id": "T1", "descr": "In a station of this class, two or more components are joined tight togheter.", "model": "Tightener_Station", "position": [-743.2,0,5125.2], "rotation": [0,1.5707963267949,0], "placementRelTo": "default_building", "connectedTo": ["PPH1"], "assignmentTo": ["AssemblyLine","res20"]},{"id": "PPH1", "descr": "A handling device for picking up an item, moving it and placing it in another location. Such devices are usually mechanically driven and follow a fixed sequence of motions.", "model": "WingConveyor2_Station", "position": [-71.5,0,3618.95], "rotation": [0,-1.5707963267949,0], "placementRelTo": "default_building", "connectedTo": ["RT1"], "assignmentTo": ["AssemblyLine","res30"]},{"id": "RPP1", "descr": "A handling device for picking up an item, moving it and placing it in another location. Such devices are usually mechanically driven and follow a fixed sequence of motions.", "model": "URPickAndPlace_Station", "position": [200,0,3500], "placementRelTo": "default_building", "connectedTo": ["B1"], "assignmentTo": ["AssemblyLine","res40"]},{"id": "B1", "descr": "Conveyor Buffer with capacity of 5 pallets", "model": "ConveyorBuffer5", "position": [200,0,2500], "placementRelTo": "default_building", "connectedTo": ["PP1"], "assignmentTo": ["AssemblyLine"], "bufferCap": 5},{"id": "PP1", "descr": "A handling device for picking up an item, moving it and placing it in another location. Such devices are usually mechanically driven and follow a fixed sequence of motions.", "model": "PickAndPlace_Station", "position": [200,0,1500], "placementRelTo": "default_building", "connectedTo": ["PI1"], "assignmentTo": ["AssemblyLine","res50"]},{"id": "PP1.PPs_FloatingY", "position": [-6.5,-54.2,-171], "placementRelTo": "PP1.PPs_FloatingZ", "parentObject": "PP1.PPs_FloatingZ"},{"id": "PI1", "descr": "An insertion station automatically inserts components on a module or assembly (e.g. inserting electronic components on a printed circuit board).", "model": "PinInsertion_Station", "position": [200,0,500], "placementRelTo": "default_building", "connectedTo": ["R1"], "assignmentTo": ["AssemblyLine","res60"]},{"id": "PI1.PIs_Static", "position": [-417.5,-2.19,19.51], "placementRelTo": "PI1", "parentObject": "PI1"},{"id": "PI1.PIs_VibratingBowl", "position": [-537,-2.19,-341], "placementRelTo": "PI1", "parentObject": "PI1"},{"id": "R1", "descr": "A riveting station operates permanent connections between parts by plastic deformation of specific parts called rivets. A rivet is a cylindrical shaft with usually a head on one of its end. During the riveting operation, the rivet is placed in a hole and the tail withouth a head is deformed so that it expands its diameter, holding the rivet in place.", "model": "Riveting_Station", "position": [200,0,-500], "placementRelTo": "default_building", "connectedTo": ["B2"], "assignmentTo": ["AssemblyLine","res70"]},{"id": "R1.Rs_Static", "position": [-63,-2.7,19.51], "rotation": [0,3.14159265358979,0], "placementRelTo": "R1", "parentObject": "R1"},{"id": "B2", "descr": "Conveyor Buffer with capacity of 5 pallets", "model": "ConveyorBuffer5", "position": [200,0,-1500], "placementRelTo": "default_building", "connectedTo": ["PP2"], "assignmentTo": ["AssemblyLine"], "bufferCap": 5},{"id": "PP2", "descr": "A handling device for picking up an item, moving it and placing it in another location. Such devices are usually mechanically driven and follow a fixed sequence of motions.", "model": "PickAndPlace_Station", "position": [200,0,-2500], "placementRelTo": "default_building", "connectedTo": ["PP3"], "assignmentTo": ["AssemblyLine","res80"]},{"id": "PP2.PPs_FloatingY", "position": [-6.5,-47.2,-171], "placementRelTo": "PP2.PPs_FloatingZ", "parentObject": "PP2.PPs_FloatingZ"},{"id": "PP2.PPs_LC_Pos1", "position": [136.3,359,-45.2], "placementRelTo": "PP2.PPs_LateralConveyor", "parentObject": "PP2.PPs_LateralConveyor"},{"id": "PP2.PPs_LC_Pos2", "position": [111.3,359,-45.2], "placementRelTo": "PP2.PPs_LateralConveyor", "parentObject": "PP2.PPs_LateralConveyor"},{"id": "PP2.PPs_LC_Pos3", "position": [86.3,359,-45.2], "placementRelTo": "PP2.PPs_LateralConveyor", "parentObject": "PP2.PPs_LateralConveyor"},{"id": "PP2.PPs_LC_Pos4", "position": [61.3,359,-45.2], "placementRelTo": "PP2.PPs_LateralConveyor", "parentObject": "PP2.PPs_LateralConveyor"},{"id": "PP2.PPs_LC_Pos5", "position": [36.3,359,-45.2], "placementRelTo": "PP2.PPs_LateralConveyor", "parentObject": "PP2.PPs_LateralConveyor"},{"id": "PP3", "descr": "A handling device for picking up an item, moving it and placing it in another location. Such devices are usually mechanically driven and follow a fixed sequence of motions.", "model": "PickAndPlace_Station", "position": [200,0,-3500], "placementRelTo": "default_building", "connectedTo": ["PI2"], "assignmentTo": ["AssemblyLine","res90"]},{"id": "PP3.PPs_FloatingY", "position": [-6.5,-51.2,-171], "placementRelTo": "PP3.PPs_FloatingZ", "parentObject": "PP3.PPs_FloatingZ"},{"id": "PP3.PPs_LC_Pos1", "position": [136.3,357.3,-45.2], "placementRelTo": "PP3.PPs_LateralConveyor", "parentObject": "PP3.PPs_LateralConveyor"},{"id": "PP3.PPs_LC_Pos2", "position": [111.3,357.3,-45.2], "placementRelTo": "PP3.PPs_LateralConveyor", "parentObject": "PP3.PPs_LateralConveyor"},{"id": "PP3.PPs_LC_Pos3", "position": [86.3,357.3,-45.2], "placementRelTo": "PP3.PPs_LateralConveyor", "parentObject": "PP3.PPs_LateralConveyor"},{"id": "PP3.PPs_LC_Pos4", "position": [61.3,357.3,-45.2], "placementRelTo": "PP3.PPs_LateralConveyor", "parentObject": "PP3.PPs_LateralConveyor"},{"id": "PP3.PPs_LC_Pos5", "position": [36.3,357.3,-45.2], "placementRelTo": "PP3.PPs_LateralConveyor", "parentObject": "PP3.PPs_LateralConveyor"},{"id": "PI2", "descr": "An insertion station automatically inserts components on a module or assembly (e.g. inserting electronic components on a printed circuit board).", "model": "PinInsertion_Station", "position": [200,0,-4500], "placementRelTo": "default_building", "connectedTo": ["R2"], "assignmentTo": ["AssemblyLine","res100"]},{"id": "PI2.PIs_Static", "position": [-417.5,-5.89,-27.51], "placementRelTo": "PI2", "parentObject": "PI2"},{"id": "PI2.PIs_VibratingBowl", "position": [-537,-5.89,-388.02], "placementRelTo": "PI2", "parentObject": "PI2"},{"id": "R2", "descr": "A riveting station operates permanent connections between parts by plastic deformation of specific parts called rivets. A rivet is a cylindrical shaft with usually a head on one of its end. During the riveting operation, the rivet is placed in a hole and the tail withouth a head is deformed so that it expands its diameter, holding the rivet in place.", "model": "Riveting_Station", "position": [200,0,-5500], "placementRelTo": "default_building", "connectedTo": ["B3"], "assignmentTo": ["AssemblyLine","res110"]},{"id": "R2.Rs_Static", "position": [-63,-5.89,-27.5], "rotation": [0,3.14159265358979,0], "placementRelTo": "R2", "parentObject": "R2"},{"id": "B3", "descr": "Conveyor Buffer with capacity of 5 pallets", "model": "ConveyorBuffer5", "position": [200,0,-6500], "placementRelTo": "default_building", "connectedTo": ["PP4"], "assignmentTo": ["AssemblyLine"], "bufferCap": 5},{"id": "PP4", "descr": "A handling device for picking up an item, moving it and placing it in another location. Such devices are usually mechanically driven and follow a fixed sequence of motions.", "model": "PickAndPlace_Station", "position": [200,0,-7500], "placementRelTo": "default_building", "connectedTo": ["PI3"], "assignmentTo": ["AssemblyLine","res120"]},{"id": "PP4.PPs_FloatingY", "position": [-6.5,-48,-171], "placementRelTo": "PP4.PPs_FloatingZ", "parentObject": "PP4.PPs_FloatingZ"},{"id": "PP4.PPs_LC_Pos1", "position": [136.3,359.2,-48], "placementRelTo": "PP4.PPs_LateralConveyor", "parentObject": "PP4.PPs_LateralConveyor"},{"id": "PP4.PPs_LC_Pos2", "position": [111.3,359.2,-48], "placementRelTo": "PP4.PPs_LateralConveyor", "parentObject": "PP4.PPs_LateralConveyor"},{"id": "PP4.PPs_LC_Pos3", "position": [86.3,359.2,-48], "placementRelTo": "PP4.PPs_LateralConveyor", "parentObject": "PP4.PPs_LateralConveyor"},{"id": "PP4.PPs_LC_Pos4", "position": [61.3,359.2,-48], "placementRelTo": "PP4.PPs_LateralConveyor", "parentObject": "PP4.PPs_LateralConveyor"},{"id": "PP4.PPs_LC_Pos5", "position": [36.3,359.2,-48], "placementRelTo": "PP4.PPs_LateralConveyor", "parentObject": "PP4.PPs_LateralConveyor"},{"id": "PI3", "descr": "An insertion station automatically inserts components on a module or assembly (e.g. inserting electronic components on a printed circuit board).", "model": "PinInsertion_Station", "position": [200,0,-8500], "placementRelTo": "default_building", "connectedTo": ["R3"], "assignmentTo": ["AssemblyLine","res130"]},{"id": "PI3.PIs_Static", "position": [-417.5,1.61,-17.49], "placementRelTo": "PI3", "parentObject": "PI3"},{"id": "PI3.PIs_VibratingBowl", "position": [-537,1.61,-378], "placementRelTo": "PI3", "parentObject": "PI3"},{"id": "R3", "descr": "A riveting station operates permanent connections between parts by plastic deformation of specific parts called rivets. A rivet is a cylindrical shaft with usually a head on one of its end. During the riveting operation, the rivet is placed in a hole and the tail withouth a head is deformed so that it expands its diameter, holding the rivet in place.", "model": "Riveting_Station", "position": [200,0,-9500], "placementRelTo": "default_building", "connectedTo": ["B4"], "assignmentTo": ["AssemblyLine","res140"]},{"id": "R3.Rs_Static", "position": [-63,1.61,-17.49], "rotation": [0,3.14159265358979,0], "placementRelTo": "R3", "parentObject": "R3"},{"id": "B4", "descr": "Conveyor Buffer with capacity of 5 pallets", "model": "ConveyorBuffer5", "position": [200,0,-10500], "placementRelTo": "default_building", "connectedTo": ["PP5"], "assignmentTo": ["AssemblyLine"], "bufferCap": 5},{"id": "PP5", "descr": "A handling device for picking up an item, moving it and placing it in another location. Such devices are usually mechanically driven and follow a fixed sequence of motions.", "model": "PickAndPlace2_Station", "position": [200,0,-11500], "placementRelTo": "default_building", "connectedTo": ["PI4"], "assignmentTo": ["AssemblyLine","res150"]},{"id": "PP5.PP2s_FloatingY", "position": [-6.5,-34,-171], "placementRelTo": "PP5.PP2s_FloatingZ", "parentObject": "PP5.PP2s_FloatingZ"},{"id": "PP5.PP2s_LC_Pos1", "position": [136.2,372,-48], "placementRelTo": "PP5.PP2s_LateralConveyor", "parentObject": "PP5.PP2s_LateralConveyor"},{"id": "PP5.PP2s_LC_Pos2", "position": [51.8,372,-48], "placementRelTo": "PP5.PP2s_LateralConveyor", "parentObject": "PP5.PP2s_LateralConveyor"},{"id": "PP5.PP2s_LC_Pos3", "position": [-32.6,372,-48], "placementRelTo": "PP5.PP2s_LateralConveyor", "parentObject": "PP5.PP2s_LateralConveyor"},{"id": "PP5.PP2s_LC_Pos4", "position": [-117,372,-48], "placementRelTo": "PP5.PP2s_LateralConveyor", "parentObject": "PP5.PP2s_LateralConveyor"},{"id": "PP5.PP2s_LC_Pos5", "position": [-120,416,-83], "rotation": [-2.1816616,1.5707963,0], "placementRelTo": "PP5.PP2s_LateralConveyor", "parentObject": "PP5.PP2s_LateralConveyor"},{"id": "PI4", "descr": "An insertion station automatically inserts components on a module or assembly (e.g. inserting electronic components on a printed circuit board).", "model": "PinInsertion_Station", "position": [200,0,-12500], "placementRelTo": "default_building", "connectedTo": ["R4"], "assignmentTo": ["AssemblyLine","res160"]},{"id": "PI4.PIs_Static", "position": [-417.5,10.43,-36.67], "placementRelTo": "PI4", "parentObject": "PI4"},{"id": "PI4.PIs_VibratingBowl", "position": [-537,10.43,-397.18], "placementRelTo": "PI4", "parentObject": "PI4"},{"id": "PI4.PIs_Workholding", "position": [288,147,218.7], "placementRelTo": "PI4.PIs_FloatingX", "parentObject": "PI4.PIs_FloatingX"},{"id": "R4", "descr": "A riveting station operates permanent connections between parts by plastic deformation of specific parts called rivets. A rivet is a cylindrical shaft with usually a head on one of its end. During the riveting operation, the rivet is placed in a hole and the tail withouth a head is deformed so that it expands its diameter, holding the rivet in place.", "model": "Riveting_Station", "position": [200,0,-13500], "placementRelTo": "default_building", "connectedTo": ["C1"], "assignmentTo": ["AssemblyLine","res170"]},{"id": "R4.Rs_Static", "position": [-63,9.5,-36.67], "rotation": [0,3.14159265358979,0], "placementRelTo": "R4", "parentObject": "R4"},{"id": "C1", "descr": "An inspection station is used, within a manufacturing system, to check that the process has been correctly operated and that the parts do not present defects.", "model": "InspectionCamera_Station", "position": [200,0,-14500], "placementRelTo": "default_building", "connectedTo": ["CB1"], "assignmentTo": ["AssemblyLine","res180"]},{"id": "CB1", "descr": "A packaging station collect a set of parts and arrange them into their packages.", "model": "CollectionBox_Station", "position": [200,0,-15500], "placementRelTo": "default_building", "assignmentTo": ["AssemblyLine","res190"]},{"id": "PalletStorage.1", "type": "https://w3id.org/ontoeng/factory#StorageElement", "position": [200,0,-19000], "placementRelTo": "default_building"},{"id": "pallet_1", "descr": "pallet", "model": "PalletA", "parentObject": "AssemblyLine"},{"id": "pallet_2", "descr": "pallet", "model": "PalletA", "parentObject": "AssemblyLine"},{"id": "pallet_3", "descr": "pallet", "model": "PalletA", "parentObject": "AssemblyLine"},{"id": "pallet_4", "descr": "pallet", "model": "PalletA", "parentObject": "AssemblyLine"},{"id": "pallet_5", "descr": "pallet", "model": "PalletA", "parentObject": "AssemblyLine"},{"id": "pallet_6", "descr": "pallet", "model": "PalletA", "parentObject": "AssemblyLine"},{"id": "pallet_7", "descr": "pallet", "model": "PalletA", "parentObject": "AssemblyLine"},{"id": "pallet_8", "descr": "pallet", "model": "PalletA", "parentObject": "AssemblyLine"},{"id": "pallet_9", "descr": "pallet", "model": "PalletA", "parentObject": "AssemblyLine"},{"id": "pallet_10", "descr": "pallet", "model": "PalletA", "parentObject": "AssemblyLine"},{"id": "Hinge_1", "descr": "hinge", "model": "Hinge"},{"id": "Hinge_2", "descr": "hinge", "model": "Hinge"},{"id": "Hinge_3", "descr": "hinge", "model": "Hinge"},{"id": "Hinge_4", "descr": "hinge", "model": "Hinge"},{"id": "Hinge_5", "descr": "hinge", "model": "Hinge"},{"id": "Hinge_6", "descr": "hinge", "model": "Hinge"},{"id": "Hinge_7", "descr": "hinge", "model": "Hinge"},{"id": "Hinge_8", "descr": "hinge", "model": "Hinge"},{"id": "Hinge_9", "descr": "hinge", "model": "Hinge"},{"id": "Hinge_10", "descr": "hinge", "model": "Hinge"}
[24 empty] | {"id": "" | [12 empty] | } | {"id": ""} | "default_building","RT1","PPW1","T1","PPH1","RPP1","B1","PP1","PP1.PPs_FloatingY","PI1","PI1.PIs_Static","PI1.PIs_VibratingBowl","R1","R1.Rs_Static","B2","PP2","PP2.PPs_FloatingY","PP2.PPs_LC_Pos1","PP2.PPs_LC_Pos2","PP2.PPs_LC_Pos3","PP2.PPs_LC_Pos4","PP2.PPs_LC_Pos5","PP3","PP3.PPs_FloatingY","PP3.PPs_LC_Pos1","PP3.PPs_LC_Pos2","PP3.PPs_LC_Pos3","PP3.PPs_LC_Pos4","PP3.PPs_LC_Pos5","PI2","PI2.PIs_Static","PI2.PIs_VibratingBowl","R2","R2.Rs_Static","B3","PP4","PP4.PPs_FloatingY","PP4.PPs_LC_Pos1","PP4.PPs_LC_Pos2","PP4.PPs_LC_Pos3","PP4.PPs_LC_Pos4","PP4.PPs_LC_Pos5","PI3","PI3.PIs_Static","PI3.PIs_VibratingBowl","R3","R3.Rs_Static","B4","PP5","PP5.PP2s_FloatingY","PP5.PP2s_LC_Pos1","PP5.PP2s_LC_Pos2","PP5.PP2s_LC_Pos3","PP5.PP2s_LC_Pos4","PP5.PP2s_LC_Pos5","PI4","PI4.PIs_Static","PI4.PIs_VibratingBowl","PI4.PIs_Workholding","R4","R4.Rs_Static","C1","CB1","PalletStorage.1" | {"id": "default_building", "position": [0,0,0]},{"id": "AssemblyLine", "descr": "Assembly line. An assembly system consists of facilities that are utilized for the assembly of a product or products, characterized by rigid or loose chaining of individual assembly work stations. An assembly line is a specific class of assembly systems where several work stations are linked together according to the sequence of operations required. Hence, the routing of the parts and the sequence of operations is given. This assembly line is devoted to the assembly of a hinge for furniture.", "type": "https://w3id.org/ontoeng/factory#AssemblySystem", "assignmentTo": ["productionPlan"]},{"id": "productionPlan", "type": "https://w3id.org/ontoeng/factory#ProductionPlan", "duration": 86400},{"id": "productionSchedule", "type": "https://w3id.org/ontoeng/factory#ProductionSchedule", "parentObject": "productionPlan", "quantity": 17280},{"id": "Hinge", "assignmentTo": ["productionSchedule"]},{"id": "HingeProcessPlan", "assignmentTo": ["productionSchedule"]},{"id": "RT1", "descr": "A rotary transfer system is a transfer system in which work carriers are mounted on a circular turntable for movement from one work station to the next. The transfer between workstations must be synchronous, i.e., parts are moved synchronously from one station to the next one.", "model": "RotatingTableBuffer20", "position": [-405.71,0,4484.48], "rotation": [0,0,0], "placementRelTo": "default_building", "connectedTo": ["T1","PPH1"], "assignmentTo": ["AssemblyLine"]},{"id": "PPW1", "descr": "A handling device for picking up an item, moving it and placing it in another location. Such devices are usually mechanically driven and follow a fixed sequence of motions.", "model": "WingConveyor1_Station", "position": [517.02,0,4818.96], "rotation": [0,3.14159265358979,0], "placementRelTo": "default_building", "connectedTo": ["RT1"], "assignmentTo": ["AssemblyLine","res10"]},{"id": "T1", "descr": "In a station of this class, two or more components are joined tight togheter.", "model": "Tightener_Station", "position": [-743.2,0,5125.2], "rotation": [0,1.5707963267949,0], "placementRelTo": "default_building", "connectedTo": ["PPH1"], "assignmentTo": ["AssemblyLine","res20"]},{"id": "PPH1", "descr": "A handling device for picking up an item, moving it and placing it in another location. Such devices are usually mechanically driven and follow a fixed sequence of motions.", "model": "WingConveyor2_Station", "position": [-71.5,0,3618.95], "rotation": [0,-1.5707963267949,0], "placementRelTo": "default_building", "connectedTo": ["RT1"], "assignmentTo": ["AssemblyLine","res30"]},{"id": "RPP1", "descr": "A handling device for picking up an item, moving it and placing it in another location. Such devices are usually mechanically driven and follow a fixed sequence of motions.", "model": "URPickAndPlace_Station", "position": [200,0,3500], "placementRelTo": "default_building", "connectedTo": ["B1"], "assignmentTo": ["AssemblyLine","res40"]},{"id": "B1", "descr": "Conveyor Buffer with capacity of 5 pallets", "model": "ConveyorBuffer5", "position": [200,0,2500], "placementRelTo": "default_building", "connectedTo": ["PP1"], "assignmentTo": ["AssemblyLine"], "bufferCap": 5},{"id": "PP1", "descr": "A handling device for picking up an item, moving it and placing it in another location. Such devices are usually mechanically driven and follow a fixed sequence of motions.", "model": "PickAndPlace_Station", "position": [200,0,1500], "placementRelTo": "default_building", "connectedTo": ["PI1"], "assignmentTo": ["AssemblyLine","res50"]},{"id": "PP1.PPs_FloatingY", "position": [-6.5,-54.2,-171], "placementRelTo": "PP1.PPs_FloatingZ", "parentObject": "PP1.PPs_FloatingZ"},{"id": "PI1", "descr": "An insertion station automatically inserts components on a module or assembly (e.g. inserting electronic components on a printed circuit board).", "model": "PinInsertion_Station", "position": [200,0,500], "placementRelTo": "default_building", "connectedTo": ["R1"], "assignmentTo": ["AssemblyLine","res60"]},{"id": "PI1.PIs_Static", "position": [-417.5,-2.19,19.51], "placementRelTo": "PI1", "parentObject": "PI1"},{"id": "PI1.PIs_VibratingBowl", "position": [-537,-2.19,-341], "placementRelTo": "PI1", "parentObject": "PI1"},{"id": "R1", "descr": "A riveting station operates permanent connections between parts by plastic deformation of specific parts called rivets. A rivet is a cylindrical shaft with usually a head on one of its end. During the riveting operation, the rivet is placed in a hole and the tail withouth a head is deformed so that it expands its diameter, holding the rivet in place.", "model": "Riveting_Station", "position": [200,0,-500], "placementRelTo": "default_building", "connectedTo": ["B2"], "assignmentTo": ["AssemblyLine","res70"]},{"id": "R1.Rs_Static", "position": [-63,-2.7,19.51], "rotation": [0,3.14159265358979,0], "placementRelTo": "R1", "parentObject": "R1"},{"id": "B2", "descr": "Conveyor Buffer with capacity of 5 pallets", "model": "ConveyorBuffer5", "position": [200,0,-1500], "placementRelTo": "default_building", "connectedTo": ["PP2"], "assignmentTo": ["AssemblyLine"], "bufferCap": 5},{"id": "PP2", "descr": "A handling device for picking up an item, moving it and placing it in another location. Such devices are usually mechanically driven and follow a fixed sequence of motions.", "model": "PickAndPlace_Station", "position": [200,0,-2500], "placementRelTo": "default_building", "connectedTo": ["PP3"], "assignmentTo": ["AssemblyLine","res80"]},{"id": "PP2.PPs_FloatingY", "position": [-6.5,-47.2,-171], "placementRelTo": "PP2.PPs_FloatingZ", "parentObject": "PP2.PPs_FloatingZ"},{"id": "PP2.PPs_LC_Pos1", "position": [136.3,359,-45.2], "placementRelTo": "PP2.PPs_LateralConveyor", "parentObject": "PP2.PPs_LateralConveyor"},{"id": "PP2.PPs_LC_Pos2", "position": [111.3,359,-45.2], "placementRelTo": "PP2.PPs_LateralConveyor", "parentObject": "PP2.PPs_LateralConveyor"},{"id": "PP2.PPs_LC_Pos3", "position": [86.3,359,-45.2], "placementRelTo": "PP2.PPs_LateralConveyor", "parentObject": "PP2.PPs_LateralConveyor"},{"id": "PP2.PPs_LC_Pos4", "position": [61.3,359,-45.2], "placementRelTo": "PP2.PPs_LateralConveyor", "parentObject": "PP2.PPs_LateralConveyor"},{"id": "PP2.PPs_LC_Pos5", "position": [36.3,359,-45.2], "placementRelTo": "PP2.PPs_LateralConveyor", "parentObject": "PP2.PPs_LateralConveyor"},{"id": "PP3", "descr": "A handling device for picking up an item, moving it and placing it in another location. Such devices are usually mechanically driven and follow a fixed sequence of motions.", "model": "PickAndPlace_Station", "position": [200,0,-3500], "placementRelTo": "default_building", "connectedTo": ["PI2"], "assignmentTo": ["AssemblyLine","res90"]},{"id": "PP3.PPs_FloatingY", "position": [-6.5,-51.2,-171], "placementRelTo": "PP3.PPs_FloatingZ", "parentObject": "PP3.PPs_FloatingZ"},{"id": "PP3.PPs_LC_Pos1", "position": [136.3,357.3,-45.2], "placementRelTo": "PP3.PPs_LateralConveyor", "parentObject": "PP3.PPs_LateralConveyor"},{"id": "PP3.PPs_LC_Pos2", "position": [111.3,357.3,-45.2], "placementRelTo": "PP3.PPs_LateralConveyor", "parentObject": "PP3.PPs_LateralConveyor"},{"id": "PP3.PPs_LC_Pos3", "position": [86.3,357.3,-45.2], "placementRelTo": "PP3.PPs_LateralConveyor", "parentObject": "PP3.PPs_LateralConveyor"},{"id": "PP3.PPs_LC_Pos4", "position": [61.3,357.3,-45.2], "placementRelTo": "PP3.PPs_LateralConveyor", "parentObject": "PP3.PPs_LateralConveyor"},{"id": "PP3.PPs_LC_Pos5", "position": [36.3,357.3,-45.2], "placementRelTo": "PP3.PPs_LateralConveyor", "parentObject": "PP3.PPs_LateralConveyor"},{"id": "PI2", "descr": "An insertion station automatically inserts components on a module or assembly (e.g. inserting electronic components on a printed circuit board).", "model": "PinInsertion_Station", "position": [200,0,-4500], "placementRelTo": "default_building", "connectedTo": ["R2"], "assignmentTo": ["AssemblyLine","res100"]},{"id": "PI2.PIs_Static", "position": [-417.5,-5.89,-27.51], "placementRelTo": "PI2", "parentObject": "PI2"},{"id": "PI2.PIs_VibratingBowl", "position": [-537,-5.89,-388.02], "placementRelTo": "PI2", "parentObject": "PI2"},{"id": "R2", "descr": "A riveting station operates permanent connections between parts by plastic deformation of specific parts called rivets. A rivet is a cylindrical shaft with usually a head on one of its end. During the riveting operation, the rivet is placed in a hole and the tail withouth a head is deformed so that it expands its diameter, holding the rivet in place.", "model": "Riveting_Station", "position": [200,0,-5500], "placementRelTo": "default_building", "connectedTo": ["B3"], "assignmentTo": ["AssemblyLine","res110"]},{"id": "R2.Rs_Static", "position": [-63,-5.89,-27.5], "rotation": [0,3.14159265358979,0], "placementRelTo": "R2", "parentObject": "R2"},{"id": "B3", "descr": "Conveyor Buffer with capacity of 5 pallets", "model": "ConveyorBuffer5", "position": [200,0,-6500], "placementRelTo": "default_building", "connectedTo": ["PP4"], "assignmentTo": ["AssemblyLine"], "bufferCap": 5},{"id": "PP4", "descr": "A handling device for picking up an item, moving it and placing it in another location. Such devices are usually mechanically driven and follow a fixed sequence of motions.", "model": "PickAndPlace_Station", "position": [200,0,-7500], "placementRelTo": "default_building", "connectedTo": ["PI3"], "assignmentTo": ["AssemblyLine","res120"]},{"id": "PP4.PPs_FloatingY", "position": [-6.5,-48,-171], "placementRelTo": "PP4.PPs_FloatingZ", "parentObject": "PP4.PPs_FloatingZ"},{"id": "PP4.PPs_LC_Pos1", "position": [136.3,359.2,-48], "placementRelTo": "PP4.PPs_LateralConveyor", "parentObject": "PP4.PPs_LateralConveyor"},{"id": "PP4.PPs_LC_Pos2", "position": [111.3,359.2,-48], "placementRelTo": "PP4.PPs_LateralConveyor", "parentObject": "PP4.PPs_LateralConveyor"},{"id": "PP4.PPs_LC_Pos3", "position": [86.3,359.2,-48], "placementRelTo": "PP4.PPs_LateralConveyor", "parentObject": "PP4.PPs_LateralConveyor"},{"id": "PP4.PPs_LC_Pos4", "position": [61.3,359.2,-48], "placementRelTo": "PP4.PPs_LateralConveyor", "parentObject": "PP4.PPs_LateralConveyor"},{"id": "PP4.PPs_LC_Pos5", "position": [36.3,359.2,-48], "placementRelTo": "PP4.PPs_LateralConveyor", "parentObject": "PP4.PPs_LateralConveyor"},{"id": "PI3", "descr": "An insertion station automatically inserts components on a module or assembly (e.g. inserting electronic components on a printed circuit board).", "model": "PinInsertion_Station", "position": [200,0,-8500], "placementRelTo": "default_building", "connectedTo": ["R3"], "assignmentTo": ["AssemblyLine","res130"]},{"id": "PI3.PIs_Static", "position": [-417.5,1.61,-17.49], "placementRelTo": "PI3", "parentObject": "PI3"},{"id": "PI3.PIs_VibratingBowl", "position": [-537,1.61,-378], "placementRelTo": "PI3", "parentObject": "PI3"},{"id": "R3", "descr": "A riveting station operates permanent connections between parts by plastic deformation of specific parts called rivets. A rivet is a cylindrical shaft with usually a head on one of its end. During the riveting operation, the rivet is placed in a hole and the tail withouth a head is deformed so that it expands its diameter, holding the rivet in place.", "model": "Riveting_Station", "position": [200,0,-9500], "placementRelTo": "default_building", "connectedTo": ["B4"], "assignmentTo": ["AssemblyLine","res140"]},{"id": "R3.Rs_Static", "position": [-63,1.61,-17.49], "rotation": [0,3.14159265358979,0], "placementRelTo": "R3", "parentObject": "R3"},{"id": "B4", "descr": "Conveyor Buffer with capacity of 5 pallets", "model": "ConveyorBuffer5", "position": [200,0,-10500], "placementRelTo": "default_building", "connectedTo": ["PP5"], "assignmentTo": ["AssemblyLine"], "bufferCap": 5},{"id": "PP5", "descr": "A handling device for picking up an item, moving it and placing it in another location. Such devices are usually mechanically driven and follow a fixed sequence of motions.", "model": "PickAndPlace2_Station", "position": [200,0,-11500], "placementRelTo": "default_building", "connectedTo": ["PI4"], "assignmentTo": ["AssemblyLine","res150"]},{"id": "PP5.PP2s_FloatingY", "position": [-6.5,-34,-171], "placementRelTo": "PP5.PP2s_FloatingZ", "parentObject": "PP5.PP2s_FloatingZ"},{"id": "PP5.PP2s_LC_Pos1", "position": [136.2,372,-48], "placementRelTo": "PP5.PP2s_LateralConveyor", "parentObject": "PP5.PP2s_LateralConveyor"},{"id": "PP5.PP2s_LC_Pos2", "position": [51.8,372,-48], "placementRelTo": "PP5.PP2s_LateralConveyor", "parentObject": "PP5.PP2s_LateralConveyor"},{"id": "PP5.PP2s_LC_Pos3", "position": [-32.6,372,-48], "placementRelTo": "PP5.PP2s_LateralConveyor", "parentObject": "PP5.PP2s_LateralConveyor"},{"id": "PP5.PP2s_LC_Pos4", "position": [-117,372,-48], "placementRelTo": "PP5.PP2s_LateralConveyor", "parentObject": "PP5.PP2s_LateralConveyor"},{"id": "PP5.PP2s_LC_Pos5", "position": [-120,416,-83], "rotation": [-2.1816616,1.5707963,0], "placementRelTo": "PP5.PP2s_LateralConveyor", "parentObject": "PP5.PP2s_LateralConveyor"},{"id": "PI4", "descr": "An insertion station automatically inserts components on a module or assembly (e.g. inserting electronic components on a printed circuit board).", "model": "PinInsertion_Station", "position": [200,0,-12500], "placementRelTo": "default_building", "connectedTo": ["R4"], "assignmentTo": ["AssemblyLine","res160"]},{"id": "PI4.PIs_Static", "position": [-417.5,10.43,-36.67], "placementRelTo": "PI4", "parentObject": "PI4"},{"id": "PI4.PIs_VibratingBowl", "position": [-537,10.43,-397.18], "placementRelTo": "PI4", "parentObject": "PI4"},{"id": "PI4.PIs_Workholding", "position": [288,147,218.7], "placementRelTo": "PI4.PIs_FloatingX", "parentObject": "PI4.PIs_FloatingX"},{"id": "R4", "descr": "A riveting station operates permanent connections between parts by plastic deformation of specific parts called rivets. A rivet is a cylindrical shaft with usually a head on one of its end. During the riveting operation, the rivet is placed in a hole and the tail withouth a head is deformed so that it expands its diameter, holding the rivet in place.", "model": "Riveting_Station", "position": [200,0,-13500], "placementRelTo": "default_building", "connectedTo": ["C1"], "assignmentTo": ["AssemblyLine","res170"]},{"id": "R4.Rs_Static", "position": [-63,9.5,-36.67], "rotation": [0,3.14159265358979,0], "placementRelTo": "R4", "parentObject": "R4"},{"id": "C1", "descr": "An inspection station is used, within a manufacturing system, to check that the process has been correctly operated and that the parts do not present defects.", "model": "InspectionCamera_Station", "position": [200,0,-14500], "placementRelTo": "default_building", "connectedTo": ["CB1"], "assignmentTo": ["AssemblyLine","res180"]},{"id": "CB1", "descr": "A packaging station collect a set of parts and arrange them into their packages.", "model": "CollectionBox_Station", "position": [200,0,-15500], "placementRelTo": "default_building", "assignmentTo": ["AssemblyLine","res190"]},{"id": "PalletStorage.1", "type": "https://w3id.org/ontoeng/factory#StorageElement", "position": [200,0,-19000], "placementRelTo": "default_building"},{"id": "pallet_1", "descr": "pallet", "model": "PalletA", "parentObject": "AssemblyLine"},{"id": "pallet_2", "descr": "pallet", "model": "PalletA", "parentObject": "AssemblyLine"},{"id": "pallet_3", "descr": "pallet", "model": "PalletA", "parentObject": "AssemblyLine"},{"id": "pallet_4", "descr": "pallet", "model": "PalletA", "parentObject": "AssemblyLine"},{"id": "pallet_5", "descr": "pallet", "model": "PalletA", "parentObject": "AssemblyLine"},{"id": "pallet_6", "descr": "pallet", "model": "PalletA", "parentObject": "AssemblyLine"},{"id": "pallet_7", "descr": "pallet", "model": "PalletA", "parentObject": "AssemblyLine"},{"id": "pallet_8", "descr": "pallet", "model": "PalletA", "parentObject": "AssemblyLine"},{"id": "pallet_9", "descr": "pallet", "model": "PalletA", "parentObject": "AssemblyLine"},{"id": "pallet_10", "descr": "pallet", "model": "PalletA", "parentObject": "AssemblyLine"},{"id": "Hinge_1", "descr": "hinge", "model": "Hinge"},{"id": "Hinge_2", "descr": "hinge", "model": "Hinge"},{"id": "Hinge_3", "descr": "hinge", "model": "Hinge"},{"id": "Hinge_4", "descr": "hinge", "model": "Hinge"},{"id": "Hinge_5", "descr": "hinge", "model": "Hinge"},{"id": "Hinge_6", "descr": "hinge", "model": "Hinge"},{"id": "Hinge_7", "descr": "hinge", "model": "Hinge"},{"id": "Hinge_8", "descr": "hinge", "model": "Hinge"},{"id": "Hinge_9", "descr": "hinge", "model": "Hinge"},{"id": "Hinge_10", "descr": "hinge", "model": "Hinge"}
[24 empty] | {"id": "" | [12 empty] | } | {"id": ""} | "default_building","RT1","PPW1","T1","PPH1","RPP1","B1","PP1","PP1.PPs_FloatingY","PI1","PI1.PIs_Static","PI1.PIs_VibratingBowl","R1","R1.Rs_Static","B2","PP2","PP2.PPs_FloatingY","PP2.PPs_LC_Pos1","PP2.PPs_LC_Pos2","PP2.PPs_LC_Pos3","PP2.PPs_LC_Pos4","PP2.PPs_LC_Pos5","PP3","PP3.PPs_FloatingY","PP3.PPs_LC_Pos1","PP3.PPs_LC_Pos2","PP3.PPs_LC_Pos3","PP3.PPs_LC_Pos4","PP3.PPs_LC_Pos5","PI2","PI2.PIs_Static","PI2.PIs_VibratingBowl","R2","R2.Rs_Static","B3","PP4","PP4.PPs_FloatingY","PP4.PPs_LC_Pos1","PP4.PPs_LC_Pos2","PP4.PPs_LC_Pos3","PP4.PPs_LC_Pos4","PP4.PPs_LC_Pos5","PI3","PI3.PIs_Static","PI3.PIs_VibratingBowl","R3","R3.Rs_Static","B4","PP5","PP5.PP2s_FloatingY","PP5.PP2s_LC_Pos1","PP5.PP2s_LC_Pos2","PP5.PP2s_LC_Pos3","PP5.PP2s_LC_Pos4","PP5.PP2s_LC_Pos5","PI4","PI4.PIs_Static","PI4.PIs_VibratingBowl","PI4.PIs_Workholding","R4","R4.Rs_Static","C1","CB1","PalletStorage.1" | {"id": "default_building", "position": [0,0,0]},{"id": "AssemblyLine", "descr": "Assembly line. An assembly system consists of facilities that are utilized for the assembly of a product or products, characterized by rigid or loose chaining of individual assembly work stations. An assembly line is a specific class of assembly systems where several work stations are linked together according to the sequence of operations required. Hence, the routing of the parts and the sequence of operations is given. This assembly line is devoted to the assembly of a hinge for furniture.", "type": "https://w3id.org/ontoeng/factory#AssemblySystem", "assignmentTo": ["productionPlan"]},{"id": "productionPlan", "type": "https://w3id.org/ontoeng/factory#ProductionPlan", "duration": 86400},{"id": "productionSchedule", "type": "https://w3id.org/ontoeng/factory#ProductionSchedule", "parentObject": "productionPlan", "quantity": 17280},{"id": "Hinge", "assignmentTo": ["productionSchedule"]},{"id": "HingeProcessPlan", "assignmentTo": ["productionSchedule"]},{"id": "RT1", "descr": "A rotary transfer system is a transfer system in which work carriers are mounted on a circular turntable for movement from one work station to the next. The transfer between workstations must be synchronous, i.e., parts are moved synchronously from one station to the next one.", "model": "RotatingTableBuffer20", "position": [-405.71,0,4484.48], "rotation": [0,0,0], "placementRelTo": "default_building", "connectedTo": ["T1","PPH1"], "assignmentTo": ["AssemblyLine"]},{"id": "PPW1", "descr": "A handling device for picking up an item, moving it and placing it in another location. Such devices are usually mechanically driven and follow a fixed sequence of motions.", "model": "WingConveyor1_Station", "position": [517.02,0,4818.96], "rotation": [0,3.14159265358979,0], "placementRelTo": "default_building", "connectedTo": ["RT1"], "assignmentTo": ["AssemblyLine","res10"]},{"id": "T1", "descr": "In a station of this class, two or more components are joined tight togheter.", "model": "Tightener_Station", "position": [-743.2,0,5125.2], "rotation": [0,1.5707963267949,0], "placementRelTo": "default_building", "connectedTo": ["PPH1"], "assignmentTo": ["AssemblyLine","res20"]},{"id": "PPH1", "descr": "A handling device for picking up an item, moving it and placing it in another location. Such devices are usually mechanically driven and follow a fixed sequence of motions.", "model": "WingConveyor2_Station", "position": [-71.5,0,3618.95], "rotation": [0,-1.5707963267949,0], "placementRelTo": "default_building", "connectedTo": ["RT1"], "assignmentTo": ["AssemblyLine","res30"]},{"id": "RPP1", "descr": "A handling device for picking up an item, moving it and placing it in another location. Such devices are usually mechanically driven and follow a fixed sequence of motions.", "model": "URPickAndPlace_Station", "position": [200,0,3500], "placementRelTo": "default_building", "connectedTo": ["B1"], "assignmentTo": ["AssemblyLine","res40"]},{"id": "B1", "descr": "Conveyor Buffer with capacity of 5 pallets", "model": "ConveyorBuffer5", "position": [200,0,2500], "placementRelTo": "default_building", "connectedTo": ["PP1"], "assignmentTo": ["AssemblyLine"], "bufferCap": 5},{"id": "PP1", "descr": "A handling device for picking up an item, moving it and placing it in another location. Such devices are usually mechanically driven and follow a fixed sequence of motions.", "model": "PickAndPlace_Station", "position": [200,0,1500], "placementRelTo": "default_building", "connectedTo": ["PI1"], "assignmentTo": ["AssemblyLine","res50"]},{"id": "PP1.PPs_FloatingY", "position": [-6.5,-54.2,-171], "placementRelTo": "PP1.PPs_FloatingZ", "parentObject": "PP1.PPs_FloatingZ"},{"id": "PI1", "descr": "An insertion station automatically inserts components on a module or assembly (e.g. inserting electronic components on a printed circuit board).", "model": "PinInsertion_Station", "position": [200,0,500], "placementRelTo": "default_building", "connectedTo": ["R1"], "assignmentTo": ["AssemblyLine","res60"]},{"id": "PI1.PIs_Static", "position": [-417.5,-2.19,19.51], "placementRelTo": "PI1", "parentObject": "PI1"},{"id": "PI1.PIs_VibratingBowl", "position": [-537,-2.19,-341], "placementRelTo": "PI1", "parentObject": "PI1"},{"id": "R1", "descr": "A riveting station operates permanent connections between parts by plastic deformation of specific parts called rivets. A rivet is a cylindrical shaft with usually a head on one of its end. During the riveting operation, the rivet is placed in a hole and the tail withouth a head is deformed so that it expands its diameter, holding the rivet in place.", "model": "Riveting_Station", "position": [200,0,-500], "placementRelTo": "default_building", "connectedTo": ["B2"], "assignmentTo": ["AssemblyLine","res70"]},{"id": "R1.Rs_Static", "position": [-63,-2.7,19.51], "rotation": [0,3.14159265358979,0], "placementRelTo": "R1", "parentObject": "R1"},{"id": "B2", "descr": "Conveyor Buffer with capacity of 5 pallets", "model": "ConveyorBuffer5", "position": [200,0,-1500], "placementRelTo": "default_building", "connectedTo": ["PP2"], "assignmentTo": ["AssemblyLine"], "bufferCap": 5},{"id": "PP2", "descr": "A handling device for picking up an item, moving it and placing it in another location. Such devices are usually mechanically driven and follow a fixed sequence of motions.", "model": "PickAndPlace_Station", "position": [200,0,-2500], "placementRelTo": "default_building", "connectedTo": ["PP3"], "assignmentTo": ["AssemblyLine","res80"]},{"id": "PP2.PPs_FloatingY", "position": [-6.5,-47.2,-171], "placementRelTo": "PP2.PPs_FloatingZ", "parentObject": "PP2.PPs_FloatingZ"},{"id": "PP2.PPs_LC_Pos1", "position": [136.3,359,-45.2], "placementRelTo": "PP2.PPs_LateralConveyor", "parentObject": "PP2.PPs_LateralConveyor"},{"id": "PP2.PPs_LC_Pos2", "position": [111.3,359,-45.2], "placementRelTo": "PP2.PPs_LateralConveyor", "parentObject": "PP2.PPs_LateralConveyor"},{"id": "PP2.PPs_LC_Pos3", "position": [86.3,359,-45.2], "placementRelTo": "PP2.PPs_LateralConveyor", "parentObject": "PP2.PPs_LateralConveyor"},{"id": "PP2.PPs_LC_Pos4", "position": [61.3,359,-45.2], "placementRelTo": "PP2.PPs_LateralConveyor", "parentObject": "PP2.PPs_LateralConveyor"},{"id": "PP2.PPs_LC_Pos5", "position": [36.3,359,-45.2], "placementRelTo": "PP2.PPs_LateralConveyor", "parentObject": "PP2.PPs_LateralConveyor"},{"id": "PP3", "descr": "A handling device for picking up an item, moving it and placing it in another location. Such devices are usually mechanically driven and follow a fixed sequence of motions.", "model": "PickAndPlace_Station", "position": [200,0,-3500], "placementRelTo": "default_building", "connectedTo": ["PI2"], "assignmentTo": ["AssemblyLine","res90"]},{"id": "PP3.PPs_FloatingY", "position": [-6.5,-51.2,-171], "placementRelTo": "PP3.PPs_FloatingZ", "parentObject": "PP3.PPs_FloatingZ"},{"id": "PP3.PPs_LC_Pos1", "position": [136.3,357.3,-45.2], "placementRelTo": "PP3.PPs_LateralConveyor", "parentObject": "PP3.PPs_LateralConveyor"},{"id": "PP3.PPs_LC_Pos2", "position": [111.3,357.3,-45.2], "placementRelTo": "PP3.PPs_LateralConveyor", "parentObject": "PP3.PPs_LateralConveyor"},{"id": "PP3.PPs_LC_Pos3", "position": [86.3,357.3,-45.2], "placementRelTo": "PP3.PPs_LateralConveyor", "parentObject": "PP3.PPs_LateralConveyor"},{"id": "PP3.PPs_LC_Pos4", "position": [61.3,357.3,-45.2], "placementRelTo": "PP3.PPs_LateralConveyor", "parentObject": "PP3.PPs_LateralConveyor"},{"id": "PP3.PPs_LC_Pos5", "position": [36.3,357.3,-45.2], "placementRelTo": "PP3.PPs_LateralConveyor", "parentObject": "PP3.PPs_LateralConveyor"},{"id": "PI2", "descr": "An insertion station automatically inserts components on a module or assembly (e.g. inserting electronic components on a printed circuit board).", "model": "PinInsertion_Station", "position": [200,0,-4500], "placementRelTo": "default_building", "connectedTo": ["R2"], "assignmentTo": ["AssemblyLine","res100"]},{"id": "PI2.PIs_Static", "position": [-417.5,-5.89,-27.51], "placementRelTo": "PI2", "parentObject": "PI2"},{"id": "PI2.PIs_VibratingBowl", "position": [-537,-5.89,-388.02], "placementRelTo": "PI2", "parentObject": "PI2"},{"id": "R2", "descr": "A riveting station operates permanent connections between parts by plastic deformation of specific parts called rivets. A rivet is a cylindrical shaft with usually a head on one of its end. During the riveting operation, the rivet is placed in a hole and the tail withouth a head is deformed so that it expands its diameter, holding the rivet in place.", "model": "Riveting_Station", "position": [200,0,-5500], "placementRelTo": "default_building", "connectedTo": ["B3"], "assignmentTo": ["AssemblyLine","res110"]},{"id": "R2.Rs_Static", "position": [-63,-5.89,-27.5], "rotation": [0,3.14159265358979,0], "placementRelTo": "R2", "parentObject": "R2"},{"id": "B3", "descr": "Conveyor Buffer with capacity of 5 pallets", "model": "ConveyorBuffer5", "position": [200,0,-6500], "placementRelTo": "default_building", "connectedTo": ["PP4"], "assignmentTo": ["AssemblyLine"], "bufferCap": 5},{"id": "PP4", "descr": "A handling device for picking up an item, moving it and placing it in another location. Such devices are usually mechanically driven and follow a fixed sequence of motions.", "model": "PickAndPlace_Station", "position": [200,0,-7500], "placementRelTo": "default_building", "connectedTo": ["PI3"], "assignmentTo": ["AssemblyLine","res120"]},{"id": "PP4.PPs_FloatingY", "position": [-6.5,-48,-171], "placementRelTo": "PP4.PPs_FloatingZ", "parentObject": "PP4.PPs_FloatingZ"},{"id": "PP4.PPs_LC_Pos1", "position": [136.3,359.2,-48], "placementRelTo": "PP4.PPs_LateralConveyor", "parentObject": "PP4.PPs_LateralConveyor"},{"id": "PP4.PPs_LC_Pos2", "position": [111.3,359.2,-48], "placementRelTo": "PP4.PPs_LateralConveyor", "parentObject": "PP4.PPs_LateralConveyor"},{"id": "PP4.PPs_LC_Pos3", "position": [86.3,359.2,-48], "placementRelTo": "PP4.PPs_LateralConveyor", "parentObject": "PP4.PPs_LateralConveyor"},{"id": "PP4.PPs_LC_Pos4", "position": [61.3,359.2,-48], "placementRelTo": "PP4.PPs_LateralConveyor", "parentObject": "PP4.PPs_LateralConveyor"},{"id": "PP4.PPs_LC_Pos5", "position": [36.3,359.2,-48], "placementRelTo": "PP4.PPs_LateralConveyor", "parentObject": "PP4.PPs_LateralConveyor"},{"id": "PI3", "descr": "An insertion station automatically inserts components on a module or assembly (e.g. inserting electronic components on a printed circuit board).", "model": "PinInsertion_Station", "position": [200,0,-8500], "placementRelTo": "default_building", "connectedTo": ["R3"], "assignmentTo": ["AssemblyLine","res130"]},{"id": "PI3.PIs_Static", "position": [-417.5,1.61,-17.49], "placementRelTo": "PI3", "parentObject": "PI3"},{"id": "PI3.PIs_VibratingBowl", "position": [-537,1.61,-378], "placementRelTo": "PI3", "parentObject": "PI3"},{"id": "R3", "descr": "A riveting station operates permanent connections between parts by plastic deformation of specific parts called rivets. A rivet is a cylindrical shaft with usually a head on one of its end. During the riveting operation, the rivet is placed in a hole and the tail withouth a head is deformed so that it expands its diameter, holding the rivet in place.", "model": "Riveting_Station", "position": [200,0,-9500], "placementRelTo": "default_building", "connectedTo": ["B4"], "assignmentTo": ["AssemblyLine","res140"]},{"id": "R3.Rs_Static", "position": [-63,1.61,-17.49], "rotation": [0,3.14159265358979,0], "placementRelTo": "R3", "parentObject": "R3"},{"id": "B4", "descr": "Conveyor Buffer with capacity of 5 pallets", "model": "ConveyorBuffer5", "position": [200,0,-10500], "placementRelTo": "default_building", "connectedTo": ["PP5"], "assignmentTo": ["AssemblyLine"], "bufferCap": 5},{"id": "PP5", "descr": "A handling device for picking up an item, moving it and placing it in another location. Such devices are usually mechanically driven and follow a fixed sequence of motions.", "model": "PickAndPlace2_Station", "position": [200,0,-11500], "placementRelTo": "default_building", "connectedTo": ["PI4"], "assignmentTo": ["AssemblyLine","res150"]},{"id": "PP5.PP2s_FloatingY", "position": [-6.5,-34,-171], "placementRelTo": "PP5.PP2s_FloatingZ", "parentObject": "PP5.PP2s_FloatingZ"},{"id": "PP5.PP2s_LC_Pos1", "position": [136.2,372,-48], "placementRelTo": "PP5.PP2s_LateralConveyor", "parentObject": "PP5.PP2s_LateralConveyor"},{"id": "PP5.PP2s_LC_Pos2", "position": [51.8,372,-48], "placementRelTo": "PP5.PP2s_LateralConveyor", "parentObject": "PP5.PP2s_LateralConveyor"},{"id": "PP5.PP2s_LC_Pos3", "position": [-32.6,372,-48], "placementRelTo": "PP5.PP2s_LateralConveyor", "parentObject": "PP5.PP2s_LateralConveyor"},{"id": "PP5.PP2s_LC_Pos4", "position": [-117,372,-48], "placementRelTo": "PP5.PP2s_LateralConveyor", "parentObject": "PP5.PP2s_LateralConveyor"},{"id": "PP5.PP2s_LC_Pos5", "position": [-120,416,-83], "rotation": [-2.1816616,1.5707963,0], "placementRelTo": "PP5.PP2s_LateralConveyor", "parentObject": "PP5.PP2s_LateralConveyor"},{"id": "PI4", "descr": "An insertion station automatically inserts components on a module or assembly (e.g. inserting electronic components on a printed circuit board).", "model": "PinInsertion_Station", "position": [200,0,-12500], "placementRelTo": "default_building", "connectedTo": ["R4"], "assignmentTo": ["AssemblyLine","res160"]},{"id": "PI4.PIs_Static", "position": [-417.5,10.43,-36.67], "placementRelTo": "PI4", "parentObject": "PI4"},{"id": "PI4.PIs_VibratingBowl", "position": [-537,10.43,-397.18], "placementRelTo": "PI4", "parentObject": "PI4"},{"id": "PI4.PIs_Workholding", "position": [288,147,218.7], "placementRelTo": "PI4.PIs_FloatingX", "parentObject": "PI4.PIs_FloatingX"},{"id": "R4", "descr": "A riveting station operates permanent connections between parts by plastic deformation of specific parts called rivets. A rivet is a cylindrical shaft with usually a head on one of its end. During the riveting operation, the rivet is placed in a hole and the tail withouth a head is deformed so that it expands its diameter, holding the rivet in place.", "model": "Riveting_Station", "position": [200,0,-13500], "placementRelTo": "default_building", "connectedTo": ["C1"], "assignmentTo": ["AssemblyLine","res170"]},{"id": "R4.Rs_Static", "position": [-63,9.5,-36.67], "rotation": [0,3.14159265358979,0], "placementRelTo": "R4", "parentObject": "R4"},{"id": "C1", "descr": "An inspection station is used, within a manufacturing system, to check that the process has been correctly operated and that the parts do not present defects.", "model": "InspectionCamera_Station", "position": [200,0,-14500], "placementRelTo": "default_building", "connectedTo": ["CB1"], "assignmentTo": ["AssemblyLine","res180"]},{"id": "CB1", "descr": "A packaging station collect a set of parts and arrange them into their packages.", "model": "CollectionBox_Station", "position": [200,0,-15500], "placementRelTo": "default_building", "assignmentTo": ["AssemblyLine","res190"]},{"id": "PalletStorage.1", "type": "https://w3id.org/ontoeng/factory#StorageElement", "position": [200,0,-19000], "placementRelTo": "default_building"},{"id": "pallet_1", "descr": "pallet", "model": "PalletA", "parentObject": "AssemblyLine"},{"id": "pallet_2", "descr": "pallet", "model": "PalletA", "parentObject": "AssemblyLine"},{"id": "pallet_3", "descr": "pallet", "model": "PalletA", "parentObject": "AssemblyLine"},{"id": "pallet_4", "descr": "pallet", "model": "PalletA", "parentObject": "AssemblyLine"},{"id": "pallet_5", "descr": "pallet", "model": "PalletA", "parentObject": "AssemblyLine"},{"id": "pallet_6", "descr": "pallet", "model": "PalletA", "parentObject": "AssemblyLine"},{"id": "pallet_7", "descr": "pallet", "model": "PalletA", "parentObject": "AssemblyLine"},{"id": "pallet_8", "descr": "pallet", "model": "PalletA", "parentObject": "AssemblyLine"},{"id": "pallet_9", "descr": "pallet", "model": "PalletA", "parentObject": "AssemblyLine"},{"id": "pallet_10", "descr": "pallet", "model": "PalletA", "parentObject": "AssemblyLine"},{"id": "Hinge_1", "descr": "hinge", "model": "Hinge"},{"id": "Hinge_2", "descr": "hinge", "model": "Hinge"},{"id": "Hinge_3", "descr": "hinge", "model": "Hinge"},{"id": "Hinge_4", "descr": "hinge", "model": "Hinge"},{"id": "Hinge_5", "descr": "hinge", "model": "Hinge"},{"id": "Hinge_6", "descr": "hinge", "model": "Hinge"},{"id": "Hinge_7", "descr": "hinge", "model": "Hinge"},{"id": "Hinge_8", "descr": "hinge", "model": "Hinge"},{"id": "Hinge_9", "descr": "hinge", "model": "Hinge"},{"id": "Hinge_10", "descr": "hinge", "model": "Hinge"}
[24 empty] | {"id": "" | [12 empty] | } | {"id": ""} | "default_building","RT1","PPW1","T1","PPH1","RPP1","B1","PP1","PP1.PPs_FloatingY","PI1","PI1.PIs_Static","PI1.PIs_VibratingBowl","R1","R1.Rs_Static","B2","PP2","PP2.PPs_FloatingY","PP2.PPs_LC_Pos1","PP2.PPs_LC_Pos2","PP2.PPs_LC_Pos3","PP2.PPs_LC_Pos4","PP2.PPs_LC_Pos5","PP3","PP3.PPs_FloatingY","PP3.PPs_LC_Pos1","PP3.PPs_LC_Pos2","PP3.PPs_LC_Pos3","PP3.PPs_LC_Pos4","PP3.PPs_LC_Pos5","PI2","PI2.PIs_Static","PI2.PIs_VibratingBowl","R2","R2.Rs_Static","B3","PP4","PP4.PPs_FloatingY","PP4.PPs_LC_Pos1","PP4.PPs_LC_Pos2","PP4.PPs_LC_Pos3","PP4.PPs_LC_Pos4","PP4.PPs_LC_Pos5","PI3","PI3.PIs_Static","PI3.PIs_VibratingBowl","R3","R3.Rs_Static","B4","PP5","PP5.PP2s_FloatingY","PP5.PP2s_LC_Pos1","PP5.PP2s_LC_Pos2","PP5.PP2s_LC_Pos3","PP5.PP2s_LC_Pos4","PP5.PP2s_LC_Pos5","PI4","PI4.PIs_Static","PI4.PIs_VibratingBowl","PI4.PIs_Workholding","R4","R4.Rs_Static","C1","CB1","PalletStorage.1" | {"id": "default_building", "position": [0,0,0]},{"id": "AssemblyLine", "descr": "Assembly line. An assembly system consists of facilities that are utilized for the assembly of a product or products, characterized by rigid or loose chaining of individual assembly work stations. An assembly line is a specific class of assembly systems where several work stations are linked together according to the sequence of operations required. Hence, the routing of the parts and the sequence of operations is given. This assembly line is devoted to the assembly of a hinge for furniture.", "type": "https://w3id.org/ontoeng/factory#AssemblySystem", "assignmentTo": ["productionPlan"]},{"id": "productionPlan", "type": "https://w3id.org/ontoeng/factory#ProductionPlan", "duration": 86400},{"id": "productionSchedule", "type": "https://w3id.org/ontoeng/factory#ProductionSchedule", "parentObject": "productionPlan", "quantity": 17280},{"id": "Hinge", "assignmentTo": ["productionSchedule"]},{"id": "HingeProcessPlan", "assignmentTo": ["productionSchedule"]},{"id": "RT1", "descr": "A rotary transfer system is a transfer system in which work carriers are mounted on a circular turntable for movement from one work station to the next. The transfer between workstations must be synchronous, i.e., parts are moved synchronously from one station to the next one.", "model": "RotatingTableBuffer20", "position": [-405.71,0,4484.48], "rotation": [0,0,0], "placementRelTo": "default_building", "connectedTo": ["T1","PPH1"], "assignmentTo": ["AssemblyLine"]},{"id": "PPW1", "descr": "A handling device for picking up an item, moving it and placing it in another location. Such devices are usually mechanically driven and follow a fixed sequence of motions.", "model": "WingConveyor1_Station", "position": [517.02,0,4818.96], "rotation": [0,3.14159265358979,0], "placementRelTo": "default_building", "connectedTo": ["RT1"], "assignmentTo": ["AssemblyLine","res10"]},{"id": "T1", "descr": "In a station of this class, two or more components are joined tight togheter.", "model": "Tightener_Station", "position": [-743.2,0,5125.2], "rotation": [0,1.5707963267949,0], "placementRelTo": "default_building", "connectedTo": ["PPH1"], "assignmentTo": ["AssemblyLine","res20"]},{"id": "PPH1", "descr": "A handling device for picking up an item, moving it and placing it in another location. Such devices are usually mechanically driven and follow a fixed sequence of motions.", "model": "WingConveyor2_Station", "position": [-71.5,0,3618.95], "rotation": [0,-1.5707963267949,0], "placementRelTo": "default_building", "connectedTo": ["RT1"], "assignmentTo": ["AssemblyLine","res30"]},{"id": "RPP1", "descr": "A handling device for picking up an item, moving it and placing it in another location. Such devices are usually mechanically driven and follow a fixed sequence of motions.", "model": "URPickAndPlace_Station", "position": [200,0,3500], "placementRelTo": "default_building", "connectedTo": ["B1"], "assignmentTo": ["AssemblyLine","res40"]},{"id": "B1", "descr": "Conveyor Buffer with capacity of 5 pallets", "model": "ConveyorBuffer5", "position": [200,0,2500], "placementRelTo": "default_building", "connectedTo": ["PP1"], "assignmentTo": ["AssemblyLine"], "bufferCap": 5},{"id": "PP1", "descr": "A handling device for picking up an item, moving it and placing it in another location. Such devices are usually mechanically driven and follow a fixed sequence of motions.", "model": "PickAndPlace_Station", "position": [200,0,1500], "placementRelTo": "default_building", "connectedTo": ["PI1"], "assignmentTo": ["AssemblyLine","res50"]},{"id": "PP1.PPs_FloatingY", "position": [-6.5,-54.2,-171], "placementRelTo": "PP1.PPs_FloatingZ", "parentObject": "PP1.PPs_FloatingZ"},{"id": "PI1", "descr": "An insertion station automatically inserts components on a module or assembly (e.g. inserting electronic components on a printed circuit board).", "model": "PinInsertion_Station", "position": [200,0,500], "placementRelTo": "default_building", "connectedTo": ["R1"], "assignmentTo": ["AssemblyLine","res60"]},{"id": "PI1.PIs_Static", "position": [-417.5,-2.19,19.51], "placementRelTo": "PI1", "parentObject": "PI1"},{"id": "PI1.PIs_VibratingBowl", "position": [-537,-2.19,-341], "placementRelTo": "PI1", "parentObject": "PI1"},{"id": "R1", "descr": "A riveting station operates permanent connections between parts by plastic deformation of specific parts called rivets. A rivet is a cylindrical shaft with usually a head on one of its end. During the riveting operation, the rivet is placed in a hole and the tail withouth a head is deformed so that it expands its diameter, holding the rivet in place.", "model": "Riveting_Station", "position": [200,0,-500], "placementRelTo": "default_building", "connectedTo": ["B2"], "assignmentTo": ["AssemblyLine","res70"]},{"id": "R1.Rs_Static", "position": [-63,-2.7,19.51], "rotation": [0,3.14159265358979,0], "placementRelTo": "R1", "parentObject": "R1"},{"id": "B2", "descr": "Conveyor Buffer with capacity of 5 pallets", "model": "ConveyorBuffer5", "position": [200,0,-1500], "placementRelTo": "default_building", "connectedTo": ["PP2"], "assignmentTo": ["AssemblyLine"], "bufferCap": 5},{"id": "PP2", "descr": "A handling device for picking up an item, moving it and placing it in another location. Such devices are usually mechanically driven and follow a fixed sequence of motions.", "model": "PickAndPlace_Station", "position": [200,0,-2500], "placementRelTo": "default_building", "connectedTo": ["PP3"], "assignmentTo": ["AssemblyLine","res80"]},{"id": "PP2.PPs_FloatingY", "position": [-6.5,-47.2,-171], "placementRelTo": "PP2.PPs_FloatingZ", "parentObject": "PP2.PPs_FloatingZ"},{"id": "PP2.PPs_LC_Pos1", "position": [136.3,359,-45.2], "placementRelTo": "PP2.PPs_LateralConveyor", "parentObject": "PP2.PPs_LateralConveyor"},{"id": "PP2.PPs_LC_Pos2", "position": [111.3,359,-45.2], "placementRelTo": "PP2.PPs_LateralConveyor", "parentObject": "PP2.PPs_LateralConveyor"},{"id": "PP2.PPs_LC_Pos3", "position": [86.3,359,-45.2], "placementRelTo": "PP2.PPs_LateralConveyor", "parentObject": "PP2.PPs_LateralConveyor"},{"id": "PP2.PPs_LC_Pos4", "position": [61.3,359,-45.2], "placementRelTo": "PP2.PPs_LateralConveyor", "parentObject": "PP2.PPs_LateralConveyor"},{"id": "PP2.PPs_LC_Pos5", "position": [36.3,359,-45.2], "placementRelTo": "PP2.PPs_LateralConveyor", "parentObject": "PP2.PPs_LateralConveyor"},{"id": "PP3", "descr": "A handling device for picking up an item, moving it and placing it in another location. Such devices are usually mechanically driven and follow a fixed sequence of motions.", "model": "PickAndPlace_Station", "position": [200,0,-3500], "placementRelTo": "default_building", "connectedTo": ["PI2"], "assignmentTo": ["AssemblyLine","res90"]},{"id": "PP3.PPs_FloatingY", "position": [-6.5,-51.2,-171], "placementRelTo": "PP3.PPs_FloatingZ", "parentObject": "PP3.PPs_FloatingZ"},{"id": "PP3.PPs_LC_Pos1", "position": [136.3,357.3,-45.2], "placementRelTo": "PP3.PPs_LateralConveyor", "parentObject": "PP3.PPs_LateralConveyor"},{"id": "PP3.PPs_LC_Pos2", "position": [111.3,357.3,-45.2], "placementRelTo": "PP3.PPs_LateralConveyor", "parentObject": "PP3.PPs_LateralConveyor"},{"id": "PP3.PPs_LC_Pos3", "position": [86.3,357.3,-45.2], "placementRelTo": "PP3.PPs_LateralConveyor", "parentObject": "PP3.PPs_LateralConveyor"},{"id": "PP3.PPs_LC_Pos4", "position": [61.3,357.3,-45.2], "placementRelTo": "PP3.PPs_LateralConveyor", "parentObject": "PP3.PPs_LateralConveyor"},{"id": "PP3.PPs_LC_Pos5", "position": [36.3,357.3,-45.2], "placementRelTo": "PP3.PPs_LateralConveyor", "parentObject": "PP3.PPs_LateralConveyor"},{"id": "PI2", "descr": "An insertion station automatically inserts components on a module or assembly (e.g. inserting electronic components on a printed circuit board).", "model": "PinInsertion_Station", "position": [200,0,-4500], "placementRelTo": "default_building", "connectedTo": ["R2"], "assignmentTo": ["AssemblyLine","res100"]},{"id": "PI2.PIs_Static", "position": [-417.5,-5.89,-27.51], "placementRelTo": "PI2", "parentObject": "PI2"},{"id": "PI2.PIs_VibratingBowl", "position": [-537,-5.89,-388.02], "placementRelTo": "PI2", "parentObject": "PI2"},{"id": "R2", "descr": "A riveting station operates permanent connections between parts by plastic deformation of specific parts called rivets. A rivet is a cylindrical shaft with usually a head on one of its end. During the riveting operation, the rivet is placed in a hole and the tail withouth a head is deformed so that it expands its diameter, holding the rivet in place.", "model": "Riveting_Station", "position": [200,0,-5500], "placementRelTo": "default_building", "connectedTo": ["B3"], "assignmentTo": ["AssemblyLine","res110"]},{"id": "R2.Rs_Static", "position": [-63,-5.89,-27.5], "rotation": [0,3.14159265358979,0], "placementRelTo": "R2", "parentObject": "R2"},{"id": "B3", "descr": "Conveyor Buffer with capacity of 5 pallets", "model": "ConveyorBuffer5", "position": [200,0,-6500], "placementRelTo": "default_building", "connectedTo": ["PP4"], "assignmentTo": ["AssemblyLine"], "bufferCap": 5},{"id": "PP4", "descr": "A handling device for picking up an item, moving it and placing it in another location. Such devices are usually mechanically driven and follow a fixed sequence of motions.", "model": "PickAndPlace_Station", "position": [200,0,-7500], "placementRelTo": "default_building", "connectedTo": ["PI3"], "assignmentTo": ["AssemblyLine","res120"]},{"id": "PP4.PPs_FloatingY", "position": [-6.5,-48,-171], "placementRelTo": "PP4.PPs_FloatingZ", "parentObject": "PP4.PPs_FloatingZ"},{"id": "PP4.PPs_LC_Pos1", "position": [136.3,359.2,-48], "placementRelTo": "PP4.PPs_LateralConveyor", "parentObject": "PP4.PPs_LateralConveyor"},{"id": "PP4.PPs_LC_Pos2", "position": [111.3,359.2,-48], "placementRelTo": "PP4.PPs_LateralConveyor", "parentObject": "PP4.PPs_LateralConveyor"},{"id": "PP4.PPs_LC_Pos3", "position": [86.3,359.2,-48], "placementRelTo": "PP4.PPs_LateralConveyor", "parentObject": "PP4.PPs_LateralConveyor"},{"id": "PP4.PPs_LC_Pos4", "position": [61.3,359.2,-48], "placementRelTo": "PP4.PPs_LateralConveyor", "parentObject": "PP4.PPs_LateralConveyor"},{"id": "PP4.PPs_LC_Pos5", "position": [36.3,359.2,-48], "placementRelTo": "PP4.PPs_LateralConveyor", "parentObject": "PP4.PPs_LateralConveyor"},{"id": "PI3", "descr": "An insertion station automatically inserts components on a module or assembly (e.g. inserting electronic components on a printed circuit board).", "model": "PinInsertion_Station", "position": [200,0,-8500], "placementRelTo": "default_building", "connectedTo": ["R3"], "assignmentTo": ["AssemblyLine","res130"]},{"id": "PI3.PIs_Static", "position": [-417.5,1.61,-17.49], "placementRelTo": "PI3", "parentObject": "PI3"},{"id": "PI3.PIs_VibratingBowl", "position": [-537,1.61,-378], "placementRelTo": "PI3", "parentObject": "PI3"},{"id": "R3", "descr": "A riveting station operates permanent connections between parts by plastic deformation of specific parts called rivets. A rivet is a cylindrical shaft with usually a head on one of its end. During the riveting operation, the rivet is placed in a hole and the tail withouth a head is deformed so that it expands its diameter, holding the rivet in place.", "model": "Riveting_Station", "position": [200,0,-9500], "placementRelTo": "default_building", "connectedTo": ["B4"], "assignmentTo": ["AssemblyLine","res140"]},{"id": "R3.Rs_Static", "position": [-63,1.61,-17.49], "rotation": [0,3.14159265358979,0], "placementRelTo": "R3", "parentObject": "R3"},{"id": "B4", "descr": "Conveyor Buffer with capacity of 5 pallets", "model": "ConveyorBuffer5", "position": [200,0,-10500], "placementRelTo": "default_building", "connectedTo": ["PP5"], "assignmentTo": ["AssemblyLine"], "bufferCap": 5},{"id": "PP5", "descr": "A handling device for picking up an item, moving it and placing it in another location. Such devices are usually mechanically driven and follow a fixed sequence of motions.", "model": "PickAndPlace2_Station", "position": [200,0,-11500], "placementRelTo": "default_building", "connectedTo": ["PI4"], "assignmentTo": ["AssemblyLine","res150"]},{"id": "PP5.PP2s_FloatingY", "position": [-6.5,-34,-171], "placementRelTo": "PP5.PP2s_FloatingZ", "parentObject": "PP5.PP2s_FloatingZ"},{"id": "PP5.PP2s_LC_Pos1", "position": [136.2,372,-48], "placementRelTo": "PP5.PP2s_LateralConveyor", "parentObject": "PP5.PP2s_LateralConveyor"},{"id": "PP5.PP2s_LC_Pos2", "position": [51.8,372,-48], "placementRelTo": "PP5.PP2s_LateralConveyor", "parentObject": "PP5.PP2s_LateralConveyor"},{"id": "PP5.PP2s_LC_Pos3", "position": [-32.6,372,-48], "placementRelTo": "PP5.PP2s_LateralConveyor", "parentObject": "PP5.PP2s_LateralConveyor"},{"id": "PP5.PP2s_LC_Pos4", "position": [-117,372,-48], "placementRelTo": "PP5.PP2s_LateralConveyor", "parentObject": "PP5.PP2s_LateralConveyor"},{"id": "PP5.PP2s_LC_Pos5", "position": [-120,416,-83], "rotation": [-2.1816616,1.5707963,0], "placementRelTo": "PP5.PP2s_LateralConveyor", "parentObject": "PP5.PP2s_LateralConveyor"},{"id": "PI4", "descr": "An insertion station automatically inserts components on a module or assembly (e.g. inserting electronic components on a printed circuit board).", "model": "PinInsertion_Station", "position": [200,0,-12500], "placementRelTo": "default_building", "connectedTo": ["R4"], "assignmentTo": ["AssemblyLine","res160"]},{"id": "PI4.PIs_Static", "position": [-417.5,10.43,-36.67], "placementRelTo": "PI4", "parentObject": "PI4"},{"id": "PI4.PIs_VibratingBowl", "position": [-537,10.43,-397.18], "placementRelTo": "PI4", "parentObject": "PI4"},{"id": "PI4.PIs_Workholding", "position": [288,147,218.7], "placementRelTo": "PI4.PIs_FloatingX", "parentObject": "PI4.PIs_FloatingX"},{"id": "R4", "descr": "A riveting station operates permanent connections between parts by plastic deformation of specific parts called rivets. A rivet is a cylindrical shaft with usually a head on one of its end. During the riveting operation, the rivet is placed in a hole and the tail withouth a head is deformed so that it expands its diameter, holding the rivet in place.", "model": "Riveting_Station", "position": [200,0,-13500], "placementRelTo": "default_building", "connectedTo": ["C1"], "assignmentTo": ["AssemblyLine","res170"]},{"id": "R4.Rs_Static", "position": [-63,9.5,-36.67], "rotation": [0,3.14159265358979,0], "placementRelTo": "R4", "parentObject": "R4"},{"id": "C1", "descr": "An inspection station is used, within a manufacturing system, to check that the process has been correctly operated and that the parts do not present defects.", "model": "InspectionCamera_Station", "position": [200,0,-14500], "placementRelTo": "default_building", "connectedTo": ["CB1"], "assignmentTo": ["AssemblyLine","res180"]},{"id": "CB1", "descr": "A packaging station collect a set of parts and arrange them into their packages.", "model": "CollectionBox_Station", "position": [200,0,-15500], "placementRelTo": "default_building", "assignmentTo": ["AssemblyLine","res190"]},{"id": "PalletStorage.1", "type": "https://w3id.org/ontoeng/factory#StorageElement", "position": [200,0,-19000], "placementRelTo": "default_building"},{"id": "pallet_1", "descr": "pallet", "model": "PalletA", "parentObject": "AssemblyLine"},{"id": "pallet_2", "descr": "pallet", "model": "PalletA", "parentObject": "AssemblyLine"},{"id": "pallet_3", "descr": "pallet", "model": "PalletA", "parentObject": "AssemblyLine"},{"id": "pallet_4", "descr": "pallet", "model": "PalletA", "parentObject": "AssemblyLine"},{"id": "pallet_5", "descr": "pallet", "model": "PalletA", "parentObject": "AssemblyLine"},{"id": "pallet_6", "descr": "pallet", "model": "PalletA", "parentObject": "AssemblyLine"},{"id": "pallet_7", "descr": "pallet", "model": "PalletA", "parentObject": "AssemblyLine"},{"id": "pallet_8", "descr": "pallet", "model": "PalletA", "parentObject": "AssemblyLine"},{"id": "pallet_9", "descr": "pallet", "model": "PalletA", "parentObject": "AssemblyLine"},{"id": "pallet_10", "descr": "pallet", "model": "PalletA", "parentObject": "AssemblyLine"},{"id": "Hinge_1", "descr": "hinge", "model": "Hinge"},{"id": "Hinge_2", "descr": "hinge", "model": "Hinge"},{"id": "Hinge_3", "descr": "hinge", "model": "Hinge"},{"id": "Hinge_4", "descr": "hinge", "model": "Hinge"},{"id": "Hinge_5", "descr": "hinge", "model": "Hinge"},{"id": "Hinge_6", "descr": "hinge", "model": "Hinge"},{"id": "Hinge_7", "descr": "hinge", "model": "Hinge"},{"id": "Hinge_8", "descr": "hinge", "model": "Hinge"},{"id": "Hinge_9", "descr": "hinge", "model": "Hinge"},{"id": "Hinge_10", "descr": "hinge", "model": "Hinge"}
[24 empty] | {"id": "" | [12 empty] | } | {"id": ""} | "default_building","RT1","PPW1","T1","PPH1","RPP1","B1","PP1","PP1.PPs_FloatingY","PI1","PI1.PIs_Static","PI1.PIs_VibratingBowl","R1","R1.Rs_Static","B2","PP2","PP2.PPs_FloatingY","PP2.PPs_LC_Pos1","PP2.PPs_LC_Pos2","PP2.PPs_LC_Pos3","PP2.PPs_LC_Pos4","PP2.PPs_LC_Pos5","PP3","PP3.PPs_FloatingY","PP3.PPs_LC_Pos1","PP3.PPs_LC_Pos2","PP3.PPs_LC_Pos3","PP3.PPs_LC_Pos4","PP3.PPs_LC_Pos5","PI2","PI2.PIs_Static","PI2.PIs_VibratingBowl","R2","R2.Rs_Static","B3","PP4","PP4.PPs_FloatingY","PP4.PPs_LC_Pos1","PP4.PPs_LC_Pos2","PP4.PPs_LC_Pos3","PP4.PPs_LC_Pos4","PP4.PPs_LC_Pos5","PI3","PI3.PIs_Static","PI3.PIs_VibratingBowl","R3","R3.Rs_Static","B4","PP5","PP5.PP2s_FloatingY","PP5.PP2s_LC_Pos1","PP5.PP2s_LC_Pos2","PP5.PP2s_LC_Pos3","PP5.PP2s_LC_Pos4","PP5.PP2s_LC_Pos5","PI4","PI4.PIs_Static","PI4.PIs_VibratingBowl","PI4.PIs_Workholding","R4","R4.Rs_Static","C1","CB1","PalletStorage.1" | {"id": "default_building", "position": [0,0,0]},{"id": "AssemblyLine", "descr": "Assembly line. An assembly system consists of facilities that are utilized for the assembly of a product or products, characterized by rigid or loose chaining of individual assembly work stations. An assembly line is a specific class of assembly systems where several work stations are linked together according to the sequence of operations required. Hence, the routing of the parts and the sequence of operations is given. This assembly line is devoted to the assembly of a hinge for furniture.", "type": "https://w3id.org/ontoeng/factory#AssemblySystem", "assignmentTo": ["productionPlan"]},{"id": "productionPlan", "type": "https://w3id.org/ontoeng/factory#ProductionPlan", "duration": 86400},{"id": "productionSchedule", "type": "https://w3id.org/ontoeng/factory#ProductionSchedule", "parentObject": "productionPlan", "quantity": 17280},{"id": "Hinge", "assignmentTo": ["productionSchedule"]},{"id": "HingeProcessPlan", "assignmentTo": ["productionSchedule"]},{"id": "RT1", "descr": "A rotary transfer system is a transfer system in which work carriers are mounted on a circular turntable for movement from one work station to the next. The transfer between workstations must be synchronous, i.e., parts are moved synchronously from one station to the next one.", "model": "RotatingTableBuffer20", "position": [-405.71,0,4484.48], "rotation": [0,0,0], "placementRelTo": "default_building", "connectedTo": ["T1","PPH1"], "assignmentTo": ["AssemblyLine"]},{"id": "PPW1", "descr": "A handling device for picking up an item, moving it and placing it in another location. Such devices are usually mechanically driven and follow a fixed sequence of motions.", "model": "WingConveyor1_Station", "position": [517.02,0,4818.96], "rotation": [0,3.14159265358979,0], "placementRelTo": "default_building", "connectedTo": ["RT1"], "assignmentTo": ["AssemblyLine","res10"]},{"id": "T1", "descr": "In a station of this class, two or more components are joined tight togheter.", "model": "Tightener_Station", "position": [-743.2,0,5125.2], "rotation": [0,1.5707963267949,0], "placementRelTo": "default_building", "connectedTo": ["PPH1"], "assignmentTo": ["AssemblyLine","res20"]},{"id": "PPH1", "descr": "A handling device for picking up an item, moving it and placing it in another location. Such devices are usually mechanically driven and follow a fixed sequence of motions.", "model": "WingConveyor2_Station", "position": [-71.5,0,3618.95], "rotation": [0,-1.5707963267949,0], "placementRelTo": "default_building", "connectedTo": ["RT1"], "assignmentTo": ["AssemblyLine","res30"]},{"id": "RPP1", "descr": "A handling device for picking up an item, moving it and placing it in another location. Such devices are usually mechanically driven and follow a fixed sequence of motions.", "model": "URPickAndPlace_Station", "position": [200,0,3500], "placementRelTo": "default_building", "connectedTo": ["B1"], "assignmentTo": ["AssemblyLine","res40"]},{"id": "B1", "descr": "Conveyor Buffer with capacity of 5 pallets", "model": "ConveyorBuffer5", "position": [200,0,2500], "placementRelTo": "default_building", "connectedTo": ["PP1"], "assignmentTo": ["AssemblyLine"], "bufferCap": 5},{"id": "PP1", "descr": "A handling device for picking up an item, moving it and placing it in another location. Such devices are usually mechanically driven and follow a fixed sequence of motions.", "model": "PickAndPlace_Station", "position": [200,0,1500], "placementRelTo": "default_building", "connectedTo": ["PI1"], "assignmentTo": ["AssemblyLine","res50"]},{"id": "PP1.PPs_FloatingY", "position": [-6.5,-54.2,-171], "placementRelTo": "PP1.PPs_FloatingZ", "parentObject": "PP1.PPs_FloatingZ"},{"id": "PI1", "descr": "An insertion station automatically inserts components on a module or assembly (e.g. inserting electronic components on a printed circuit board).", "model": "PinInsertion_Station", "position": [200,0,500], "placementRelTo": "default_building", "connectedTo": ["R1"], "assignmentTo": ["AssemblyLine","res60"]},{"id": "PI1.PIs_Static", "position": [-417.5,-2.19,19.51], "placementRelTo": "PI1", "parentObject": "PI1"},{"id": "PI1.PIs_VibratingBowl", "position": [-537,-2.19,-341], "placementRelTo": "PI1", "parentObject": "PI1"},{"id": "R1", "descr": "A riveting station operates permanent connections between parts by plastic deformation of specific parts called rivets. A rivet is a cylindrical shaft with usually a head on one of its end. During the riveting operation, the rivet is placed in a hole and the tail withouth a head is deformed so that it expands its diameter, holding the rivet in place.", "model": "Riveting_Station", "position": [200,0,-500], "placementRelTo": "default_building", "connectedTo": ["B2"], "assignmentTo": ["AssemblyLine","res70"]},{"id": "R1.Rs_Static", "position": [-63,-2.7,19.51], "rotation": [0,3.14159265358979,0], "placementRelTo": "R1", "parentObject": "R1"},{"id": "B2", "descr": "Conveyor Buffer with capacity of 5 pallets", "model": "ConveyorBuffer5", "position": [200,0,-1500], "placementRelTo": "default_building", "connectedTo": ["PP2"], "assignmentTo": ["AssemblyLine"], "bufferCap": 5},{"id": "PP2", "descr": "A handling device for picking up an item, moving it and placing it in another location. Such devices are usually mechanically driven and follow a fixed sequence of motions.", "model": "PickAndPlace_Station", "position": [200,0,-2500], "placementRelTo": "default_building", "connectedTo": ["PP3"], "assignmentTo": ["AssemblyLine","res80"]},{"id": "PP2.PPs_FloatingY", "position": [-6.5,-47.2,-171], "placementRelTo": "PP2.PPs_FloatingZ", "parentObject": "PP2.PPs_FloatingZ"},{"id": "PP2.PPs_LC_Pos1", "position": [136.3,359,-45.2], "placementRelTo": "PP2.PPs_LateralConveyor", "parentObject": "PP2.PPs_LateralConveyor"},{"id": "PP2.PPs_LC_Pos2", "position": [111.3,359,-45.2], "placementRelTo": "PP2.PPs_LateralConveyor", "parentObject": "PP2.PPs_LateralConveyor"},{"id": "PP2.PPs_LC_Pos3", "position": [86.3,359,-45.2], "placementRelTo": "PP2.PPs_LateralConveyor", "parentObject": "PP2.PPs_LateralConveyor"},{"id": "PP2.PPs_LC_Pos4", "position": [61.3,359,-45.2], "placementRelTo": "PP2.PPs_LateralConveyor", "parentObject": "PP2.PPs_LateralConveyor"},{"id": "PP2.PPs_LC_Pos5", "position": [36.3,359,-45.2], "placementRelTo": "PP2.PPs_LateralConveyor", "parentObject": "PP2.PPs_LateralConveyor"},{"id": "PP3", "descr": "A handling device for picking up an item, moving it and placing it in another location. Such devices are usually mechanically driven and follow a fixed sequence of motions.", "model": "PickAndPlace_Station", "position": [200,0,-3500], "placementRelTo": "default_building", "connectedTo": ["PI2"], "assignmentTo": ["AssemblyLine","res90"]},{"id": "PP3.PPs_FloatingY", "position": [-6.5,-51.2,-171], "placementRelTo": "PP3.PPs_FloatingZ", "parentObject": "PP3.PPs_FloatingZ"},{"id": "PP3.PPs_LC_Pos1", "position": [136.3,357.3,-45.2], "placementRelTo": "PP3.PPs_LateralConveyor", "parentObject": "PP3.PPs_LateralConveyor"},{"id": "PP3.PPs_LC_Pos2", "position": [111.3,357.3,-45.2], "placementRelTo": "PP3.PPs_LateralConveyor", "parentObject": "PP3.PPs_LateralConveyor"},{"id": "PP3.PPs_LC_Pos3", "position": [86.3,357.3,-45.2], "placementRelTo": "PP3.PPs_LateralConveyor", "parentObject": "PP3.PPs_LateralConveyor"},{"id": "PP3.PPs_LC_Pos4", "position": [61.3,357.3,-45.2], "placementRelTo": "PP3.PPs_LateralConveyor", "parentObject": "PP3.PPs_LateralConveyor"},{"id": "PP3.PPs_LC_Pos5", "position": [36.3,357.3,-45.2], "placementRelTo": "PP3.PPs_LateralConveyor", "parentObject": "PP3.PPs_LateralConveyor"},{"id": "PI2", "descr": "An insertion station automatically inserts components on a module or assembly (e.g. inserting electronic components on a printed circuit board).", "model": "PinInsertion_Station", "position": [200,0,-4500], "placementRelTo": "default_building", "connectedTo": ["R2"], "assignmentTo": ["AssemblyLine","res100"]},{"id": "PI2.PIs_Static", "position": [-417.5,-5.89,-27.51], "placementRelTo": "PI2", "parentObject": "PI2"},{"id": "PI2.PIs_VibratingBowl", "position": [-537,-5.89,-388.02], "placementRelTo": "PI2", "parentObject": "PI2"},{"id": "R2", "descr": "A riveting station operates permanent connections between parts by plastic deformation of specific parts called rivets. A rivet is a cylindrical shaft with usually a head on one of its end. During the riveting operation, the rivet is placed in a hole and the tail withouth a head is deformed so that it expands its diameter, holding the rivet in place.", "model": "Riveting_Station", "position": [200,0,-5500], "placementRelTo": "default_building", "connectedTo": ["B3"], "assignmentTo": ["AssemblyLine","res110"]},{"id": "R2.Rs_Static", "position": [-63,-5.89,-27.5], "rotation": [0,3.14159265358979,0], "placementRelTo": "R2", "parentObject": "R2"},{"id": "B3", "descr": "Conveyor Buffer with capacity of 5 pallets", "model": "ConveyorBuffer5", "position": [200,0,-6500], "placementRelTo": "default_building", "connectedTo": ["PP4"], "assignmentTo": ["AssemblyLine"], "bufferCap": 5},{"id": "PP4", "descr": "A handling device for picking up an item, moving it and placing it in another location. Such devices are usually mechanically driven and follow a fixed sequence of motions.", "model": "PickAndPlace_Station", "position": [200,0,-7500], "placementRelTo": "default_building", "connectedTo": ["PI3"], "assignmentTo": ["AssemblyLine","res120"]},{"id": "PP4.PPs_FloatingY", "position": [-6.5,-48,-171], "placementRelTo": "PP4.PPs_FloatingZ", "parentObject": "PP4.PPs_FloatingZ"},{"id": "PP4.PPs_LC_Pos1", "position": [136.3,359.2,-48], "placementRelTo": "PP4.PPs_LateralConveyor", "parentObject": "PP4.PPs_LateralConveyor"},{"id": "PP4.PPs_LC_Pos2", "position": [111.3,359.2,-48], "placementRelTo": "PP4.PPs_LateralConveyor", "parentObject": "PP4.PPs_LateralConveyor"},{"id": "PP4.PPs_LC_Pos3", "position": [86.3,359.2,-48], "placementRelTo": "PP4.PPs_LateralConveyor", "parentObject": "PP4.PPs_LateralConveyor"},{"id": "PP4.PPs_LC_Pos4", "position": [61.3,359.2,-48], "placementRelTo": "PP4.PPs_LateralConveyor", "parentObject": "PP4.PPs_LateralConveyor"},{"id": "PP4.PPs_LC_Pos5", "position": [36.3,359.2,-48], "placementRelTo": "PP4.PPs_LateralConveyor", "parentObject": "PP4.PPs_LateralConveyor"},{"id": "PI3", "descr": "An insertion station automatically inserts components on a module or assembly (e.g. inserting electronic components on a printed circuit board).", "model": "PinInsertion_Station", "position": [200,0,-8500], "placementRelTo": "default_building", "connectedTo": ["R3"], "assignmentTo": ["AssemblyLine","res130"]},{"id": "PI3.PIs_Static", "position": [-417.5,1.61,-17.49], "placementRelTo": "PI3", "parentObject": "PI3"},{"id": "PI3.PIs_VibratingBowl", "position": [-537,1.61,-378], "placementRelTo": "PI3", "parentObject": "PI3"},{"id": "R3", "descr": "A riveting station operates permanent connections between parts by plastic deformation of specific parts called rivets. A rivet is a cylindrical shaft with usually a head on one of its end. During the riveting operation, the rivet is placed in a hole and the tail withouth a head is deformed so that it expands its diameter, holding the rivet in place.", "model": "Riveting_Station", "position": [200,0,-9500], "placementRelTo": "default_building", "connectedTo": ["B4"], "assignmentTo": ["AssemblyLine","res140"]},{"id": "R3.Rs_Static", "position": [-63,1.61,-17.49], "rotation": [0,3.14159265358979,0], "placementRelTo": "R3", "parentObject": "R3"},{"id": "B4", "descr": "Conveyor Buffer with capacity of 5 pallets", "model": "ConveyorBuffer5", "position": [200,0,-10500], "placementRelTo": "default_building", "connectedTo": ["PP5"], "assignmentTo": ["AssemblyLine"], "bufferCap": 5},{"id": "PP5", "descr": "A handling device for picking up an item, moving it and placing it in another location. Such devices are usually mechanically driven and follow a fixed sequence of motions.", "model": "PickAndPlace2_Station", "position": [200,0,-11500], "placementRelTo": "default_building", "connectedTo": ["PI4"], "assignmentTo": ["AssemblyLine","res150"]},{"id": "PP5.PP2s_FloatingY", "position": [-6.5,-34,-171], "placementRelTo": "PP5.PP2s_FloatingZ", "parentObject": "PP5.PP2s_FloatingZ"},{"id": "PP5.PP2s_LC_Pos1", "position": [136.2,372,-48], "placementRelTo": "PP5.PP2s_LateralConveyor", "parentObject": "PP5.PP2s_LateralConveyor"},{"id": "PP5.PP2s_LC_Pos2", "position": [51.8,372,-48], "placementRelTo": "PP5.PP2s_LateralConveyor", "parentObject": "PP5.PP2s_LateralConveyor"},{"id": "PP5.PP2s_LC_Pos3", "position": [-32.6,372,-48], "placementRelTo": "PP5.PP2s_LateralConveyor", "parentObject": "PP5.PP2s_LateralConveyor"},{"id": "PP5.PP2s_LC_Pos4", "position": [-117,372,-48], "placementRelTo": "PP5.PP2s_LateralConveyor", "parentObject": "PP5.PP2s_LateralConveyor"},{"id": "PP5.PP2s_LC_Pos5", "position": [-120,416,-83], "rotation": [-2.1816616,1.5707963,0], "placementRelTo": "PP5.PP2s_LateralConveyor", "parentObject": "PP5.PP2s_LateralConveyor"},{"id": "PI4", "descr": "An insertion station automatically inserts components on a module or assembly (e.g. inserting electronic components on a printed circuit board).", "model": "PinInsertion_Station", "position": [200,0,-12500], "placementRelTo": "default_building", "connectedTo": ["R4"], "assignmentTo": ["AssemblyLine","res160"]},{"id": "PI4.PIs_Static", "position": [-417.5,10.43,-36.67], "placementRelTo": "PI4", "parentObject": "PI4"},{"id": "PI4.PIs_VibratingBowl", "position": [-537,10.43,-397.18], "placementRelTo": "PI4", "parentObject": "PI4"},{"id": "PI4.PIs_Workholding", "position": [288,147,218.7], "placementRelTo": "PI4.PIs_FloatingX", "parentObject": "PI4.PIs_FloatingX"},{"id": "R4", "descr": "A riveting station operates permanent connections between parts by plastic deformation of specific parts called rivets. A rivet is a cylindrical shaft with usually a head on one of its end. During the riveting operation, the rivet is placed in a hole and the tail withouth a head is deformed so that it expands its diameter, holding the rivet in place.", "model": "Riveting_Station", "position": [200,0,-13500], "placementRelTo": "default_building", "connectedTo": ["C1"], "assignmentTo": ["AssemblyLine","res170"]},{"id": "R4.Rs_Static", "position": [-63,9.5,-36.67], "rotation": [0,3.14159265358979,0], "placementRelTo": "R4", "parentObject": "R4"},{"id": "C1", "descr": "An inspection station is used, within a manufacturing system, to check that the process has been correctly operated and that the parts do not present defects.", "model": "InspectionCamera_Station", "position": [200,0,-14500], "placementRelTo": "default_building", "connectedTo": ["CB1"], "assignmentTo": ["AssemblyLine","res180"]},{"id": "CB1", "descr": "A packaging station collect a set of parts and arrange them into their packages.", "model": "CollectionBox_Station", "position": [200,0,-15500], "placementRelTo": "default_building", "assignmentTo": ["AssemblyLine","res190"]},{"id": "PalletStorage.1", "type": "https://w3id.org/ontoeng/factory#StorageElement", "position": [200,0,-19000], "placementRelTo": "default_building"},{"id": "pallet_1", "descr": "pallet", "model": "PalletA", "parentObject": "AssemblyLine"},{"id": "pallet_2", "descr": "pallet", "model": "PalletA", "parentObject": "AssemblyLine"},{"id": "pallet_3", "descr": "pallet", "model": "PalletA", "parentObject": "AssemblyLine"},{"id": "pallet_4", "descr": "pallet", "model": "PalletA", "parentObject": "AssemblyLine"},{"id": "pallet_5", "descr": "pallet", "model": "PalletA", "parentObject": "AssemblyLine"},{"id": "pallet_6", "descr": "pallet", "model": "PalletA", "parentObject": "AssemblyLine"},{"id": "pallet_7", "descr": "pallet", "model": "PalletA", "parentObject": "AssemblyLine"},{"id": "pallet_8", "descr": "pallet", "model": "PalletA", "parentObject": "AssemblyLine"},{"id": "pallet_9", "descr": "pallet", "model": "PalletA", "parentObject": "AssemblyLine"},{"id": "pallet_10", "descr": "pallet", "model": "PalletA", "parentObject": "AssemblyLine"},{"id": "Hinge_1", "descr": "hinge", "model": "Hinge"},{"id": "Hinge_2", "descr": "hinge", "model": "Hinge"},{"id": "Hinge_3", "descr": "hinge", "model": "Hinge"},{"id": "Hinge_4", "descr": "hinge", "model": "Hinge"},{"id": "Hinge_5", "descr": "hinge", "model": "Hinge"},{"id": "Hinge_6", "descr": "hinge", "model": "Hinge"},{"id": "Hinge_7", "descr": "hinge", "model": "Hinge"},{"id": "Hinge_8", "descr": "hinge", "model": "Hinge"},{"id": "Hinge_9", "descr": "hinge", "model": "Hinge"},{"id": "Hinge_10", "descr": "hinge", "model": "Hinge"}
[24 empty] | {"id": "" | [12 empty] | } | {"id": ""} | "default_building","RT1","PPW1","T1","PPH1","RPP1","B1","PP1","PP1.PPs_FloatingY","PI1","PI1.PIs_Static","PI1.PIs_VibratingBowl","R1","R1.Rs_Static","B2","PP2","PP2.PPs_FloatingY","PP2.PPs_LC_Pos1","PP2.PPs_LC_Pos2","PP2.PPs_LC_Pos3","PP2.PPs_LC_Pos4","PP2.PPs_LC_Pos5","PP3","PP3.PPs_FloatingY","PP3.PPs_LC_Pos1","PP3.PPs_LC_Pos2","PP3.PPs_LC_Pos3","PP3.PPs_LC_Pos4","PP3.PPs_LC_Pos5","PI2","PI2.PIs_Static","PI2.PIs_VibratingBowl","R2","R2.Rs_Static","B3","PP4","PP4.PPs_FloatingY","PP4.PPs_LC_Pos1","PP4.PPs_LC_Pos2","PP4.PPs_LC_Pos3","PP4.PPs_LC_Pos4","PP4.PPs_LC_Pos5","PI3","PI3.PIs_Static","PI3.PIs_VibratingBowl","R3","R3.Rs_Static","B4","PP5","PP5.PP2s_FloatingY","PP5.PP2s_LC_Pos1","PP5.PP2s_LC_Pos2","PP5.PP2s_LC_Pos3","PP5.PP2s_LC_Pos4","PP5.PP2s_LC_Pos5","PI4","PI4.PIs_Static","PI4.PIs_VibratingBowl","PI4.PIs_Workholding","R4","R4.Rs_Static","C1","CB1","PalletStorage.1" | {"id": "default_building", "position": [0,0,0]},{"id": "AssemblyLine", "descr": "Assembly line. An assembly system consists of facilities that are utilized for the assembly of a product or products, characterized by rigid or loose chaining of individual assembly work stations. An assembly line is a specific class of assembly systems where several work stations are linked together according to the sequence of operations required. Hence, the routing of the parts and the sequence of operations is given. This assembly line is devoted to the assembly of a hinge for furniture.", "type": "https://w3id.org/ontoeng/factory#AssemblySystem", "assignmentTo": ["productionPlan"]},{"id": "productionPlan", "type": "https://w3id.org/ontoeng/factory#ProductionPlan", "duration": 86400},{"id": "productionSchedule", "type": "https://w3id.org/ontoeng/factory#ProductionSchedule", "parentObject": "productionPlan", "quantity": 17280},{"id": "Hinge", "assignmentTo": ["productionSchedule"]},{"id": "HingeProcessPlan", "assignmentTo": ["productionSchedule"]},{"id": "RT1", "descr": "A rotary transfer system is a transfer system in which work carriers are mounted on a circular turntable for movement from one work station to the next. The transfer between workstations must be synchronous, i.e., parts are moved synchronously from one station to the next one.", "model": "RotatingTableBuffer20", "position": [-405.71,0,4484.48], "rotation": [0,0,0], "placementRelTo": "default_building", "connectedTo": ["T1","PPH1"], "assignmentTo": ["AssemblyLine"]},{"id": "PPW1", "descr": "A handling device for picking up an item, moving it and placing it in another location. Such devices are usually mechanically driven and follow a fixed sequence of motions.", "model": "WingConveyor1_Station", "position": [517.02,0,4818.96], "rotation": [0,3.14159265358979,0], "placementRelTo": "default_building", "connectedTo": ["RT1"], "assignmentTo": ["AssemblyLine","res10"]},{"id": "T1", "descr": "In a station of this class, two or more components are joined tight togheter.", "model": "Tightener_Station", "position": [-743.2,0,5125.2], "rotation": [0,1.5707963267949,0], "placementRelTo": "default_building", "connectedTo": ["PPH1"], "assignmentTo": ["AssemblyLine","res20"]},{"id": "PPH1", "descr": "A handling device for picking up an item, moving it and placing it in another location. Such devices are usually mechanically driven and follow a fixed sequence of motions.", "model": "WingConveyor2_Station", "position": [-71.5,0,3618.95], "rotation": [0,-1.5707963267949,0], "placementRelTo": "default_building", "connectedTo": ["RT1"], "assignmentTo": ["AssemblyLine","res30"]},{"id": "RPP1", "descr": "A handling device for picking up an item, moving it and placing it in another location. Such devices are usually mechanically driven and follow a fixed sequence of motions.", "model": "URPickAndPlace_Station", "position": [200,0,3500], "placementRelTo": "default_building", "connectedTo": ["B1"], "assignmentTo": ["AssemblyLine","res40"]},{"id": "B1", "descr": "Conveyor Buffer with capacity of 5 pallets", "model": "ConveyorBuffer5", "position": [200,0,2500], "placementRelTo": "default_building", "connectedTo": ["PP1"], "assignmentTo": ["AssemblyLine"], "bufferCap": 5},{"id": "PP1", "descr": "A handling device for picking up an item, moving it and placing it in another location. Such devices are usually mechanically driven and follow a fixed sequence of motions.", "model": "PickAndPlace_Station", "position": [200,0,1500], "placementRelTo": "default_building", "connectedTo": ["PI1"], "assignmentTo": ["AssemblyLine","res50"]},{"id": "PP1.PPs_FloatingY", "position": [-6.5,-54.2,-171], "placementRelTo": "PP1.PPs_FloatingZ", "parentObject": "PP1.PPs_FloatingZ"},{"id": "PI1", "descr": "An insertion station automatically inserts components on a module or assembly (e.g. inserting electronic components on a printed circuit board).", "model": "PinInsertion_Station", "position": [200,0,500], "placementRelTo": "default_building", "connectedTo": ["R1"], "assignmentTo": ["AssemblyLine","res60"]},{"id": "PI1.PIs_Static", "position": [-417.5,-2.19,19.51], "placementRelTo": "PI1", "parentObject": "PI1"},{"id": "PI1.PIs_VibratingBowl", "position": [-537,-2.19,-341], "placementRelTo": "PI1", "parentObject": "PI1"},{"id": "R1", "descr": "A riveting station operates permanent connections between parts by plastic deformation of specific parts called rivets. A rivet is a cylindrical shaft with usually a head on one of its end. During the riveting operation, the rivet is placed in a hole and the tail withouth a head is deformed so that it expands its diameter, holding the rivet in place.", "model": "Riveting_Station", "position": [200,0,-500], "placementRelTo": "default_building", "connectedTo": ["B2"], "assignmentTo": ["AssemblyLine","res70"]},{"id": "R1.Rs_Static", "position": [-63,-2.7,19.51], "rotation": [0,3.14159265358979,0], "placementRelTo": "R1", "parentObject": "R1"},{"id": "B2", "descr": "Conveyor Buffer with capacity of 5 pallets", "model": "ConveyorBuffer5", "position": [200,0,-1500], "placementRelTo": "default_building", "connectedTo": ["PP2"], "assignmentTo": ["AssemblyLine"], "bufferCap": 5},{"id": "PP2", "descr": "A handling device for picking up an item, moving it and placing it in another location. Such devices are usually mechanically driven and follow a fixed sequence of motions.", "model": "PickAndPlace_Station", "position": [200,0,-2500], "placementRelTo": "default_building", "connectedTo": ["PP3"], "assignmentTo": ["AssemblyLine","res80"]},{"id": "PP2.PPs_FloatingY", "position": [-6.5,-47.2,-171], "placementRelTo": "PP2.PPs_FloatingZ", "parentObject": "PP2.PPs_FloatingZ"},{"id": "PP2.PPs_LC_Pos1", "position": [136.3,359,-45.2], "placementRelTo": "PP2.PPs_LateralConveyor", "parentObject": "PP2.PPs_LateralConveyor"},{"id": "PP2.PPs_LC_Pos2", "position": [111.3,359,-45.2], "placementRelTo": "PP2.PPs_LateralConveyor", "parentObject": "PP2.PPs_LateralConveyor"},{"id": "PP2.PPs_LC_Pos3", "position": [86.3,359,-45.2], "placementRelTo": "PP2.PPs_LateralConveyor", "parentObject": "PP2.PPs_LateralConveyor"},{"id": "PP2.PPs_LC_Pos4", "position": [61.3,359,-45.2], "placementRelTo": "PP2.PPs_LateralConveyor", "parentObject": "PP2.PPs_LateralConveyor"},{"id": "PP2.PPs_LC_Pos5", "position": [36.3,359,-45.2], "placementRelTo": "PP2.PPs_LateralConveyor", "parentObject": "PP2.PPs_LateralConveyor"},{"id": "PP3", "descr": "A handling device for picking up an item, moving it and placing it in another location. Such devices are usually mechanically driven and follow a fixed sequence of motions.", "model": "PickAndPlace_Station", "position": [200,0,-3500], "placementRelTo": "default_building", "connectedTo": ["PI2"], "assignmentTo": ["AssemblyLine","res90"]},{"id": "PP3.PPs_FloatingY", "position": [-6.5,-51.2,-171], "placementRelTo": "PP3.PPs_FloatingZ", "parentObject": "PP3.PPs_FloatingZ"},{"id": "PP3.PPs_LC_Pos1", "position": [136.3,357.3,-45.2], "placementRelTo": "PP3.PPs_LateralConveyor", "parentObject": "PP3.PPs_LateralConveyor"},{"id": "PP3.PPs_LC_Pos2", "position": [111.3,357.3,-45.2], "placementRelTo": "PP3.PPs_LateralConveyor", "parentObject": "PP3.PPs_LateralConveyor"},{"id": "PP3.PPs_LC_Pos3", "position": [86.3,357.3,-45.2], "placementRelTo": "PP3.PPs_LateralConveyor", "parentObject": "PP3.PPs_LateralConveyor"},{"id": "PP3.PPs_LC_Pos4", "position": [61.3,357.3,-45.2], "placementRelTo": "PP3.PPs_LateralConveyor", "parentObject": "PP3.PPs_LateralConveyor"},{"id": "PP3.PPs_LC_Pos5", "position": [36.3,357.3,-45.2], "placementRelTo": "PP3.PPs_LateralConveyor", "parentObject": "PP3.PPs_LateralConveyor"},{"id": "PI2", "descr": "An insertion station automatically inserts components on a module or assembly (e.g. inserting electronic components on a printed circuit board).", "model": "PinInsertion_Station", "position": [200,0,-4500], "placementRelTo": "default_building", "connectedTo": ["R2"], "assignmentTo": ["AssemblyLine","res100"]},{"id": "PI2.PIs_Static", "position": [-417.5,-5.89,-27.51], "placementRelTo": "PI2", "parentObject": "PI2"},{"id": "PI2.PIs_VibratingBowl", "position": [-537,-5.89,-388.02], "placementRelTo": "PI2", "parentObject": "PI2"},{"id": "R2", "descr": "A riveting station operates permanent connections between parts by plastic deformation of specific parts called rivets. A rivet is a cylindrical shaft with usually a head on one of its end. During the riveting operation, the rivet is placed in a hole and the tail withouth a head is deformed so that it expands its diameter, holding the rivet in place.", "model": "Riveting_Station", "position": [200,0,-5500], "placementRelTo": "default_building", "connectedTo": ["B3"], "assignmentTo": ["AssemblyLine","res110"]},{"id": "R2.Rs_Static", "position": [-63,-5.89,-27.5], "rotation": [0,3.14159265358979,0], "placementRelTo": "R2", "parentObject": "R2"},{"id": "B3", "descr": "Conveyor Buffer with capacity of 5 pallets", "model": "ConveyorBuffer5", "position": [200,0,-6500], "placementRelTo": "default_building", "connectedTo": ["PP4"], "assignmentTo": ["AssemblyLine"], "bufferCap": 5},{"id": "PP4", "descr": "A handling device for picking up an item, moving it and placing it in another location. Such devices are usually mechanically driven and follow a fixed sequence of motions.", "model": "PickAndPlace_Station", "position": [200,0,-7500], "placementRelTo": "default_building", "connectedTo": ["PI3"], "assignmentTo": ["AssemblyLine","res120"]},{"id": "PP4.PPs_FloatingY", "position": [-6.5,-48,-171], "placementRelTo": "PP4.PPs_FloatingZ", "parentObject": "PP4.PPs_FloatingZ"},{"id": "PP4.PPs_LC_Pos1", "position": [136.3,359.2,-48], "placementRelTo": "PP4.PPs_LateralConveyor", "parentObject": "PP4.PPs_LateralConveyor"},{"id": "PP4.PPs_LC_Pos2", "position": [111.3,359.2,-48], "placementRelTo": "PP4.PPs_LateralConveyor", "parentObject": "PP4.PPs_LateralConveyor"},{"id": "PP4.PPs_LC_Pos3", "position": [86.3,359.2,-48], "placementRelTo": "PP4.PPs_LateralConveyor", "parentObject": "PP4.PPs_LateralConveyor"},{"id": "PP4.PPs_LC_Pos4", "position": [61.3,359.2,-48], "placementRelTo": "PP4.PPs_LateralConveyor", "parentObject": "PP4.PPs_LateralConveyor"},{"id": "PP4.PPs_LC_Pos5", "position": [36.3,359.2,-48], "placementRelTo": "PP4.PPs_LateralConveyor", "parentObject": "PP4.PPs_LateralConveyor"},{"id": "PI3", "descr": "An insertion station automatically inserts components on a module or assembly (e.g. inserting electronic components on a printed circuit board).", "model": "PinInsertion_Station", "position": [200,0,-8500], "placementRelTo": "default_building", "connectedTo": ["R3"], "assignmentTo": ["AssemblyLine","res130"]},{"id": "PI3.PIs_Static", "position": [-417.5,1.61,-17.49], "placementRelTo": "PI3", "parentObject": "PI3"},{"id": "PI3.PIs_VibratingBowl", "position": [-537,1.61,-378], "placementRelTo": "PI3", "parentObject": "PI3"},{"id": "R3", "descr": "A riveting station operates permanent connections between parts by plastic deformation of specific parts called rivets. A rivet is a cylindrical shaft with usually a head on one of its end. During the riveting operation, the rivet is placed in a hole and the tail withouth a head is deformed so that it expands its diameter, holding the rivet in place.", "model": "Riveting_Station", "position": [200,0,-9500], "placementRelTo": "default_building", "connectedTo": ["B4"], "assignmentTo": ["AssemblyLine","res140"]},{"id": "R3.Rs_Static", "position": [-63,1.61,-17.49], "rotation": [0,3.14159265358979,0], "placementRelTo": "R3", "parentObject": "R3"},{"id": "B4", "descr": "Conveyor Buffer with capacity of 5 pallets", "model": "ConveyorBuffer5", "position": [200,0,-10500], "placementRelTo": "default_building", "connectedTo": ["PP5"], "assignmentTo": ["AssemblyLine"], "bufferCap": 5},{"id": "PP5", "descr": "A handling device for picking up an item, moving it and placing it in another location. Such devices are usually mechanically driven and follow a fixed sequence of motions.", "model": "PickAndPlace2_Station", "position": [200,0,-11500], "placementRelTo": "default_building", "connectedTo": ["PI4"], "assignmentTo": ["AssemblyLine","res150"]},{"id": "PP5.PP2s_FloatingY", "position": [-6.5,-34,-171], "placementRelTo": "PP5.PP2s_FloatingZ", "parentObject": "PP5.PP2s_FloatingZ"},{"id": "PP5.PP2s_LC_Pos1", "position": [136.2,372,-48], "placementRelTo": "PP5.PP2s_LateralConveyor", "parentObject": "PP5.PP2s_LateralConveyor"},{"id": "PP5.PP2s_LC_Pos2", "position": [51.8,372,-48], "placementRelTo": "PP5.PP2s_LateralConveyor", "parentObject": "PP5.PP2s_LateralConveyor"},{"id": "PP5.PP2s_LC_Pos3", "position": [-32.6,372,-48], "placementRelTo": "PP5.PP2s_LateralConveyor", "parentObject": "PP5.PP2s_LateralConveyor"},{"id": "PP5.PP2s_LC_Pos4", "position": [-117,372,-48], "placementRelTo": "PP5.PP2s_LateralConveyor", "parentObject": "PP5.PP2s_LateralConveyor"},{"id": "PP5.PP2s_LC_Pos5", "position": [-120,416,-83], "rotation": [-2.1816616,1.5707963,0], "placementRelTo": "PP5.PP2s_LateralConveyor", "parentObject": "PP5.PP2s_LateralConveyor"},{"id": "PI4", "descr": "An insertion station automatically inserts components on a module or assembly (e.g. inserting electronic components on a printed circuit board).", "model": "PinInsertion_Station", "position": [200,0,-12500], "placementRelTo": "default_building", "connectedTo": ["R4"], "assignmentTo": ["AssemblyLine","res160"]},{"id": "PI4.PIs_Static", "position": [-417.5,10.43,-36.67], "placementRelTo": "PI4", "parentObject": "PI4"},{"id": "PI4.PIs_VibratingBowl", "position": [-537,10.43,-397.18], "placementRelTo": "PI4", "parentObject": "PI4"},{"id": "PI4.PIs_Workholding", "position": [288,147,218.7], "placementRelTo": "PI4.PIs_FloatingX", "parentObject": "PI4.PIs_FloatingX"},{"id": "R4", "descr": "A riveting station operates permanent connections between parts by plastic deformation of specific parts called rivets. A rivet is a cylindrical shaft with usually a head on one of its end. During the riveting operation, the rivet is placed in a hole and the tail withouth a head is deformed so that it expands its diameter, holding the rivet in place.", "model": "Riveting_Station", "position": [200,0,-13500], "placementRelTo": "default_building", "connectedTo": ["C1"], "assignmentTo": ["AssemblyLine","res170"]},{"id": "R4.Rs_Static", "position": [-63,9.5,-36.67], "rotation": [0,3.14159265358979,0], "placementRelTo": "R4", "parentObject": "R4"},{"id": "C1", "descr": "An inspection station is used, within a manufacturing system, to check that the process has been correctly operated and that the parts do not present defects.", "model": "InspectionCamera_Station", "position": [200,0,-14500], "placementRelTo": "default_building", "connectedTo": ["CB1"], "assignmentTo": ["AssemblyLine","res180"]},{"id": "CB1", "descr": "A packaging station collect a set of parts and arrange them into their packages.", "model": "CollectionBox_Station", "position": [200,0,-15500], "placementRelTo": "default_building", "assignmentTo": ["AssemblyLine","res190"]},{"id": "PalletStorage.1", "type": "https://w3id.org/ontoeng/factory#StorageElement", "position": [200,0,-19000], "placementRelTo": "default_building"},{"id": "pallet_1", "descr": "pallet", "model": "PalletA", "parentObject": "AssemblyLine"},{"id": "pallet_2", "descr": "pallet", "model": "PalletA", "parentObject": "AssemblyLine"},{"id": "pallet_3", "descr": "pallet", "model": "PalletA", "parentObject": "AssemblyLine"},{"id": "pallet_4", "descr": "pallet", "model": "PalletA", "parentObject": "AssemblyLine"},{"id": "pallet_5", "descr": "pallet", "model": "PalletA", "parentObject": "AssemblyLine"},{"id": "pallet_6", "descr": "pallet", "model": "PalletA", "parentObject": "AssemblyLine"},{"id": "pallet_7", "descr": "pallet", "model": "PalletA", "parentObject": "AssemblyLine"},{"id": "pallet_8", "descr": "pallet", "model": "PalletA", "parentObject": "AssemblyLine"},{"id": "pallet_9", "descr": "pallet", "model": "PalletA", "parentObject": "AssemblyLine"},{"id": "pallet_10", "descr": "pallet", "model": "PalletA", "parentObject": "AssemblyLine"},{"id": "Hinge_1", "descr": "hinge", "model": "Hinge"},{"id": "Hinge_2", "descr": "hinge", "model": "Hinge"},{"id": "Hinge_3", "descr": "hinge", "model": "Hinge"},{"id": "Hinge_4", "descr": "hinge", "model": "Hinge"},{"id": "Hinge_5", "descr": "hinge", "model": "Hinge"},{"id": "Hinge_6", "descr": "hinge", "model": "Hinge"},{"id": "Hinge_7", "descr": "hinge", "model": "Hinge"},{"id": "Hinge_8", "descr": "hinge", "model": "Hinge"},{"id": "Hinge_9", "descr": "hinge", "model": "Hinge"},{"id": "Hinge_10", "descr": "hinge", "model": "Hinge"}
[24 empty] | {"id": "" | [12 empty] | } | {"id": ""} | "default_building","RT1","PPW1","T1","PPH1","RPP1","B1","PP1","PP1.PPs_FloatingY","PI1","PI1.PIs_Static","PI1.PIs_VibratingBowl","R1","R1.Rs_Static","B2","PP2","PP2.PPs_FloatingY","PP2.PPs_LC_Pos1","PP2.PPs_LC_Pos2","PP2.PPs_LC_Pos3","PP2.PPs_LC_Pos4","PP2.PPs_LC_Pos5","PP3","PP3.PPs_FloatingY","PP3.PPs_LC_Pos1","PP3.PPs_LC_Pos2","PP3.PPs_LC_Pos3","PP3.PPs_LC_Pos4","PP3.PPs_LC_Pos5","PI2","PI2.PIs_Static","PI2.PIs_VibratingBowl","R2","R2.Rs_Static","B3","PP4","PP4.PPs_FloatingY","PP4.PPs_LC_Pos1","PP4.PPs_LC_Pos2","PP4.PPs_LC_Pos3","PP4.PPs_LC_Pos4","PP4.PPs_LC_Pos5","PI3","PI3.PIs_Static","PI3.PIs_VibratingBowl","R3","R3.Rs_Static","B4","PP5","PP5.PP2s_FloatingY","PP5.PP2s_LC_Pos1","PP5.PP2s_LC_Pos2","PP5.PP2s_LC_Pos3","PP5.PP2s_LC_Pos4","PP5.PP2s_LC_Pos5","PI4","PI4.PIs_Static","PI4.PIs_VibratingBowl","PI4.PIs_Workholding","R4","R4.Rs_Static","C1","CB1","PalletStorage.1" | {"id": "default_building", "position": [0,0,0]},{"id": "AssemblyLine", "descr": "Assembly line. An assembly system consists of facilities that are utilized for the assembly of a product or products, characterized by rigid or loose chaining of individual assembly work stations. An assembly line is a specific class of assembly systems where several work stations are linked together according to the sequence of operations required. Hence, the routing of the parts and the sequence of operations is given. This assembly line is devoted to the assembly of a hinge for furniture.", "type": "https://w3id.org/ontoeng/factory#AssemblySystem", "assignmentTo": ["productionPlan"]},{"id": "productionPlan", "type": "https://w3id.org/ontoeng/factory#ProductionPlan", "duration": 86400},{"id": "productionSchedule", "type": "https://w3id.org/ontoeng/factory#ProductionSchedule", "parentObject": "productionPlan", "quantity": 17280},{"id": "Hinge", "assignmentTo": ["productionSchedule"]},{"id": "HingeProcessPlan", "assignmentTo": ["productionSchedule"]},{"id": "RT1", "descr": "A rotary transfer system is a transfer system in which work carriers are mounted on a circular turntable for movement from one work station to the next. The transfer between workstations must be synchronous, i.e., parts are moved synchronously from one station to the next one.", "model": "RotatingTableBuffer20", "position": [-405.71,0,4484.48], "rotation": [0,0,0], "placementRelTo": "default_building", "connectedTo": ["T1","PPH1"], "assignmentTo": ["AssemblyLine"]},{"id": "PPW1", "descr": "A handling device for picking up an item, moving it and placing it in another location. Such devices are usually mechanically driven and follow a fixed sequence of motions.", "model": "WingConveyor1_Station", "position": [517.02,0,4818.96], "rotation": [0,3.14159265358979,0], "placementRelTo": "default_building", "connectedTo": ["RT1"], "assignmentTo": ["AssemblyLine","res10"]},{"id": "T1", "descr": "In a station of this class, two or more components are joined tight togheter.", "model": "Tightener_Station", "position": [-743.2,0,5125.2], "rotation": [0,1.5707963267949,0], "placementRelTo": "default_building", "connectedTo": ["PPH1"], "assignmentTo": ["AssemblyLine","res20"]},{"id": "PPH1", "descr": "A handling device for picking up an item, moving it and placing it in another location. Such devices are usually mechanically driven and follow a fixed sequence of motions.", "model": "WingConveyor2_Station", "position": [-71.5,0,3618.95], "rotation": [0,-1.5707963267949,0], "placementRelTo": "default_building", "connectedTo": ["RT1"], "assignmentTo": ["AssemblyLine","res30"]},{"id": "RPP1", "descr": "A handling device for picking up an item, moving it and placing it in another location. Such devices are usually mechanically driven and follow a fixed sequence of motions.", "model": "URPickAndPlace_Station", "position": [200,0,3500], "placementRelTo": "default_building", "connectedTo": ["B1"], "assignmentTo": ["AssemblyLine","res40"]},{"id": "B1", "descr": "Conveyor Buffer with capacity of 5 pallets", "model": "ConveyorBuffer5", "position": [200,0,2500], "placementRelTo": "default_building", "connectedTo": ["PP1"], "assignmentTo": ["AssemblyLine"], "bufferCap": 5},{"id": "PP1", "descr": "A handling device for picking up an item, moving it and placing it in another location. Such devices are usually mechanically driven and follow a fixed sequence of motions.", "model": "PickAndPlace_Station", "position": [200,0,1500], "placementRelTo": "default_building", "connectedTo": ["PI1"], "assignmentTo": ["AssemblyLine","res50"]},{"id": "PP1.PPs_FloatingY", "position": [-6.5,-54.2,-171], "placementRelTo": "PP1.PPs_FloatingZ", "parentObject": "PP1.PPs_FloatingZ"},{"id": "PI1", "descr": "An insertion station automatically inserts components on a module or assembly (e.g. inserting electronic components on a printed circuit board).", "model": "PinInsertion_Station", "position": [200,0,500], "placementRelTo": "default_building", "connectedTo": ["R1"], "assignmentTo": ["AssemblyLine","res60"]},{"id": "PI1.PIs_Static", "position": [-417.5,-2.19,19.51], "placementRelTo": "PI1", "parentObject": "PI1"},{"id": "PI1.PIs_VibratingBowl", "position": [-537,-2.19,-341], "placementRelTo": "PI1", "parentObject": "PI1"},{"id": "R1", "descr": "A riveting station operates permanent connections between parts by plastic deformation of specific parts called rivets. A rivet is a cylindrical shaft with usually a head on one of its end. During the riveting operation, the rivet is placed in a hole and the tail withouth a head is deformed so that it expands its diameter, holding the rivet in place.", "model": "Riveting_Station", "position": [200,0,-500], "placementRelTo": "default_building", "connectedTo": ["B2"], "assignmentTo": ["AssemblyLine","res70"]},{"id": "R1.Rs_Static", "position": [-63,-2.7,19.51], "rotation": [0,3.14159265358979,0], "placementRelTo": "R1", "parentObject": "R1"},{"id": "B2", "descr": "Conveyor Buffer with capacity of 5 pallets", "model": "ConveyorBuffer5", "position": [200,0,-1500], "placementRelTo": "default_building", "connectedTo": ["PP2"], "assignmentTo": ["AssemblyLine"], "bufferCap": 5},{"id": "PP2", "descr": "A handling device for picking up an item, moving it and placing it in another location. Such devices are usually mechanically driven and follow a fixed sequence of motions.", "model": "PickAndPlace_Station", "position": [200,0,-2500], "placementRelTo": "default_building", "connectedTo": ["PP3"], "assignmentTo": ["AssemblyLine","res80"]},{"id": "PP2.PPs_FloatingY", "position": [-6.5,-47.2,-171], "placementRelTo": "PP2.PPs_FloatingZ", "parentObject": "PP2.PPs_FloatingZ"},{"id": "PP2.PPs_LC_Pos1", "position": [136.3,359,-45.2], "placementRelTo": "PP2.PPs_LateralConveyor", "parentObject": "PP2.PPs_LateralConveyor"},{"id": "PP2.PPs_LC_Pos2", "position": [111.3,359,-45.2], "placementRelTo": "PP2.PPs_LateralConveyor", "parentObject": "PP2.PPs_LateralConveyor"},{"id": "PP2.PPs_LC_Pos3", "position": [86.3,359,-45.2], "placementRelTo": "PP2.PPs_LateralConveyor", "parentObject": "PP2.PPs_LateralConveyor"},{"id": "PP2.PPs_LC_Pos4", "position": [61.3,359,-45.2], "placementRelTo": "PP2.PPs_LateralConveyor", "parentObject": "PP2.PPs_LateralConveyor"},{"id": "PP2.PPs_LC_Pos5", "position": [36.3,359,-45.2], "placementRelTo": "PP2.PPs_LateralConveyor", "parentObject": "PP2.PPs_LateralConveyor"},{"id": "PP3", "descr": "A handling device for picking up an item, moving it and placing it in another location. Such devices are usually mechanically driven and follow a fixed sequence of motions.", "model": "PickAndPlace_Station", "position": [200,0,-3500], "placementRelTo": "default_building", "connectedTo": ["PI2"], "assignmentTo": ["AssemblyLine","res90"]},{"id": "PP3.PPs_FloatingY", "position": [-6.5,-51.2,-171], "placementRelTo": "PP3.PPs_FloatingZ", "parentObject": "PP3.PPs_FloatingZ"},{"id": "PP3.PPs_LC_Pos1", "position": [136.3,357.3,-45.2], "placementRelTo": "PP3.PPs_LateralConveyor", "parentObject": "PP3.PPs_LateralConveyor"},{"id": "PP3.PPs_LC_Pos2", "position": [111.3,357.3,-45.2], "placementRelTo": "PP3.PPs_LateralConveyor", "parentObject": "PP3.PPs_LateralConveyor"},{"id": "PP3.PPs_LC_Pos3", "position": [86.3,357.3,-45.2], "placementRelTo": "PP3.PPs_LateralConveyor", "parentObject": "PP3.PPs_LateralConveyor"},{"id": "PP3.PPs_LC_Pos4", "position": [61.3,357.3,-45.2], "placementRelTo": "PP3.PPs_LateralConveyor", "parentObject": "PP3.PPs_LateralConveyor"},{"id": "PP3.PPs_LC_Pos5", "position": [36.3,357.3,-45.2], "placementRelTo": "PP3.PPs_LateralConveyor", "parentObject": "PP3.PPs_LateralConveyor"},{"id": "PI2", "descr": "An insertion station automatically inserts components on a module or assembly (e.g. inserting electronic components on a printed circuit board).", "model": "PinInsertion_Station", "position": [200,0,-4500], "placementRelTo": "default_building", "connectedTo": ["R2"], "assignmentTo": ["AssemblyLine","res100"]},{"id": "PI2.PIs_Static", "position": [-417.5,-5.89,-27.51], "placementRelTo": "PI2", "parentObject": "PI2"},{"id": "PI2.PIs_VibratingBowl", "position": [-537,-5.89,-388.02], "placementRelTo": "PI2", "parentObject": "PI2"},{"id": "R2", "descr": "A riveting station operates permanent connections between parts by plastic deformation of specific parts called rivets. A rivet is a cylindrical shaft with usually a head on one of its end. During the riveting operation, the rivet is placed in a hole and the tail withouth a head is deformed so that it expands its diameter, holding the rivet in place.", "model": "Riveting_Station", "position": [200,0,-5500], "placementRelTo": "default_building", "connectedTo": ["B3"], "assignmentTo": ["AssemblyLine","res110"]},{"id": "R2.Rs_Static", "position": [-63,-5.89,-27.5], "rotation": [0,3.14159265358979,0], "placementRelTo": "R2", "parentObject": "R2"},{"id": "B3", "descr": "Conveyor Buffer with capacity of 5 pallets", "model": "ConveyorBuffer5", "position": [200,0,-6500], "placementRelTo": "default_building", "connectedTo": ["PP4"], "assignmentTo": ["AssemblyLine"], "bufferCap": 5},{"id": "PP4", "descr": "A handling device for picking up an item, moving it and placing it in another location. Such devices are usually mechanically driven and follow a fixed sequence of motions.", "model": "PickAndPlace_Station", "position": [200,0,-7500], "placementRelTo": "default_building", "connectedTo": ["PI3"], "assignmentTo": ["AssemblyLine","res120"]},{"id": "PP4.PPs_FloatingY", "position": [-6.5,-48,-171], "placementRelTo": "PP4.PPs_FloatingZ", "parentObject": "PP4.PPs_FloatingZ"},{"id": "PP4.PPs_LC_Pos1", "position": [136.3,359.2,-48], "placementRelTo": "PP4.PPs_LateralConveyor", "parentObject": "PP4.PPs_LateralConveyor"},{"id": "PP4.PPs_LC_Pos2", "position": [111.3,359.2,-48], "placementRelTo": "PP4.PPs_LateralConveyor", "parentObject": "PP4.PPs_LateralConveyor"},{"id": "PP4.PPs_LC_Pos3", "position": [86.3,359.2,-48], "placementRelTo": "PP4.PPs_LateralConveyor", "parentObject": "PP4.PPs_LateralConveyor"},{"id": "PP4.PPs_LC_Pos4", "position": [61.3,359.2,-48], "placementRelTo": "PP4.PPs_LateralConveyor", "parentObject": "PP4.PPs_LateralConveyor"},{"id": "PP4.PPs_LC_Pos5", "position": [36.3,359.2,-48], "placementRelTo": "PP4.PPs_LateralConveyor", "parentObject": "PP4.PPs_LateralConveyor"},{"id": "PI3", "descr": "An insertion station automatically inserts components on a module or assembly (e.g. inserting electronic components on a printed circuit board).", "model": "PinInsertion_Station", "position": [200,0,-8500], "placementRelTo": "default_building", "connectedTo": ["R3"], "assignmentTo": ["AssemblyLine","res130"]},{"id": "PI3.PIs_Static", "position": [-417.5,1.61,-17.49], "placementRelTo": "PI3", "parentObject": "PI3"},{"id": "PI3.PIs_VibratingBowl", "position": [-537,1.61,-378], "placementRelTo": "PI3", "parentObject": "PI3"},{"id": "R3", "descr": "A riveting station operates permanent connections between parts by plastic deformation of specific parts called rivets. A rivet is a cylindrical shaft with usually a head on one of its end. During the riveting operation, the rivet is placed in a hole and the tail withouth a head is deformed so that it expands its diameter, holding the rivet in place.", "model": "Riveting_Station", "position": [200,0,-9500], "placementRelTo": "default_building", "connectedTo": ["B4"], "assignmentTo": ["AssemblyLine","res140"]},{"id": "R3.Rs_Static", "position": [-63,1.61,-17.49], "rotation": [0,3.14159265358979,0], "placementRelTo": "R3", "parentObject": "R3"},{"id": "B4", "descr": "Conveyor Buffer with capacity of 5 pallets", "model": "ConveyorBuffer5", "position": [200,0,-10500], "placementRelTo": "default_building", "connectedTo": ["PP5"], "assignmentTo": ["AssemblyLine"], "bufferCap": 5},{"id": "PP5", "descr": "A handling device for picking up an item, moving it and placing it in another location. Such devices are usually mechanically driven and follow a fixed sequence of motions.", "model": "PickAndPlace2_Station", "position": [200,0,-11500], "placementRelTo": "default_building", "connectedTo": ["PI4"], "assignmentTo": ["AssemblyLine","res150"]},{"id": "PP5.PP2s_FloatingY", "position": [-6.5,-34,-171], "placementRelTo": "PP5.PP2s_FloatingZ", "parentObject": "PP5.PP2s_FloatingZ"},{"id": "PP5.PP2s_LC_Pos1", "position": [136.2,372,-48], "placementRelTo": "PP5.PP2s_LateralConveyor", "parentObject": "PP5.PP2s_LateralConveyor"},{"id": "PP5.PP2s_LC_Pos2", "position": [51.8,372,-48], "placementRelTo": "PP5.PP2s_LateralConveyor", "parentObject": "PP5.PP2s_LateralConveyor"},{"id": "PP5.PP2s_LC_Pos3", "position": [-32.6,372,-48], "placementRelTo": "PP5.PP2s_LateralConveyor", "parentObject": "PP5.PP2s_LateralConveyor"},{"id": "PP5.PP2s_LC_Pos4", "position": [-117,372,-48], "placementRelTo": "PP5.PP2s_LateralConveyor", "parentObject": "PP5.PP2s_LateralConveyor"},{"id": "PP5.PP2s_LC_Pos5", "position": [-120,416,-83], "rotation": [-2.1816616,1.5707963,0], "placementRelTo": "PP5.PP2s_LateralConveyor", "parentObject": "PP5.PP2s_LateralConveyor"},{"id": "PI4", "descr": "An insertion station automatically inserts components on a module or assembly (e.g. inserting electronic components on a printed circuit board).", "model": "PinInsertion_Station", "position": [200,0,-12500], "placementRelTo": "default_building", "connectedTo": ["R4"], "assignmentTo": ["AssemblyLine","res160"]},{"id": "PI4.PIs_Static", "position": [-417.5,10.43,-36.67], "placementRelTo": "PI4", "parentObject": "PI4"},{"id": "PI4.PIs_VibratingBowl", "position": [-537,10.43,-397.18], "placementRelTo": "PI4", "parentObject": "PI4"},{"id": "PI4.PIs_Workholding", "position": [288,147,218.7], "placementRelTo": "PI4.PIs_FloatingX", "parentObject": "PI4.PIs_FloatingX"},{"id": "R4", "descr": "A riveting station operates permanent connections between parts by plastic deformation of specific parts called rivets. A rivet is a cylindrical shaft with usually a head on one of its end. During the riveting operation, the rivet is placed in a hole and the tail withouth a head is deformed so that it expands its diameter, holding the rivet in place.", "model": "Riveting_Station", "position": [200,0,-13500], "placementRelTo": "default_building", "connectedTo": ["C1"], "assignmentTo": ["AssemblyLine","res170"]},{"id": "R4.Rs_Static", "position": [-63,9.5,-36.67], "rotation": [0,3.14159265358979,0], "placementRelTo": "R4", "parentObject": "R4"},{"id": "C1", "descr": "An inspection station is used, within a manufacturing system, to check that the process has been correctly operated and that the parts do not present defects.", "model": "InspectionCamera_Station", "position": [200,0,-14500], "placementRelTo": "default_building", "connectedTo": ["CB1"], "assignmentTo": ["AssemblyLine","res180"]},{"id": "CB1", "descr": "A packaging station collect a set of parts and arrange them into their packages.", "model": "CollectionBox_Station", "position": [200,0,-15500], "placementRelTo": "default_building", "assignmentTo": ["AssemblyLine","res190"]},{"id": "PalletStorage.1", "type": "https://w3id.org/ontoeng/factory#StorageElement", "position": [200,0,-19000], "placementRelTo": "default_building"},{"id": "pallet_1", "descr": "pallet", "model": "PalletA", "parentObject": "AssemblyLine"},{"id": "pallet_2", "descr": "pallet", "model": "PalletA", "parentObject": "AssemblyLine"},{"id": "pallet_3", "descr": "pallet", "model": "PalletA", "parentObject": "AssemblyLine"},{"id": "pallet_4", "descr": "pallet", "model": "PalletA", "parentObject": "AssemblyLine"},{"id": "pallet_5", "descr": "pallet", "model": "PalletA", "parentObject": "AssemblyLine"},{"id": "pallet_6", "descr": "pallet", "model": "PalletA", "parentObject": "AssemblyLine"},{"id": "pallet_7", "descr": "pallet", "model": "PalletA", "parentObject": "AssemblyLine"},{"id": "pallet_8", "descr": "pallet", "model": "PalletA", "parentObject": "AssemblyLine"},{"id": "pallet_9", "descr": "pallet", "model": "PalletA", "parentObject": "AssemblyLine"},{"id": "pallet_10", "descr": "pallet", "model": "PalletA", "parentObject": "AssemblyLine"},{"id": "Hinge_1", "descr": "hinge", "model": "Hinge"},{"id": "Hinge_2", "descr": "hinge", "model": "Hinge"},{"id": "Hinge_3", "descr": "hinge", "model": "Hinge"},{"id": "Hinge_4", "descr": "hinge", "model": "Hinge"},{"id": "Hinge_5", "descr": "hinge", "model": "Hinge"},{"id": "Hinge_6", "descr": "hinge", "model": "Hinge"},{"id": "Hinge_7", "descr": "hinge", "model": "Hinge"},{"id": "Hinge_8", "descr": "hinge", "model": "Hinge"},{"id": "Hinge_9", "descr": "hinge", "model": "Hinge"},{"id": "Hinge_10", "descr": "hinge", "model": "Hinge"}
[24 empty] | {"id": "" | [12 empty] | } | {"id": ""} | "default_building","RT1","PPW1","T1","PPH1","RPP1","B1","PP1","PP1.PPs_FloatingY","PI1","PI1.PIs_Static","PI1.PIs_VibratingBowl","R1","R1.Rs_Static","B2","PP2","PP2.PPs_FloatingY","PP2.PPs_LC_Pos1","PP2.PPs_LC_Pos2","PP2.PPs_LC_Pos3","PP2.PPs_LC_Pos4","PP2.PPs_LC_Pos5","PP3","PP3.PPs_FloatingY","PP3.PPs_LC_Pos1","PP3.PPs_LC_Pos2","PP3.PPs_LC_Pos3","PP3.PPs_LC_Pos4","PP3.PPs_LC_Pos5","PI2","PI2.PIs_Static","PI2.PIs_VibratingBowl","R2","R2.Rs_Static","B3","PP4","PP4.PPs_FloatingY","PP4.PPs_LC_Pos1","PP4.PPs_LC_Pos2","PP4.PPs_LC_Pos3","PP4.PPs_LC_Pos4","PP4.PPs_LC_Pos5","PI3","PI3.PIs_Static","PI3.PIs_VibratingBowl","R3","R3.Rs_Static","B4","PP5","PP5.PP2s_FloatingY","PP5.PP2s_LC_Pos1","PP5.PP2s_LC_Pos2","PP5.PP2s_LC_Pos3","PP5.PP2s_LC_Pos4","PP5.PP2s_LC_Pos5","PI4","PI4.PIs_Static","PI4.PIs_VibratingBowl","PI4.PIs_Workholding","R4","R4.Rs_Static","C1","CB1","PalletStorage.1" | {"id": "default_building", "position": [0,0,0]},{"id": "AssemblyLine", "descr": "Assembly line. An assembly system consists of facilities that are utilized for the assembly of a product or products, characterized by rigid or loose chaining of individual assembly work stations. An assembly line is a specific class of assembly systems where several work stations are linked together according to the sequence of operations required. Hence, the routing of the parts and the sequence of operations is given. This assembly line is devoted to the assembly of a hinge for furniture.", "type": "https://w3id.org/ontoeng/factory#AssemblySystem", "assignmentTo": ["productionPlan"]},{"id": "productionPlan", "type": "https://w3id.org/ontoeng/factory#ProductionPlan", "duration": 86400},{"id": "productionSchedule", "type": "https://w3id.org/ontoeng/factory#ProductionSchedule", "parentObject": "productionPlan", "quantity": 17280},{"id": "Hinge", "assignmentTo": ["productionSchedule"]},{"id": "HingeProcessPlan", "assignmentTo": ["productionSchedule"]},{"id": "RT1", "descr": "A rotary transfer system is a transfer system in which work carriers are mounted on a circular turntable for movement from one work station to the next. The transfer between workstations must be synchronous, i.e., parts are moved synchronously from one station to the next one.", "model": "RotatingTableBuffer20", "position": [-405.71,0,4484.48], "rotation": [0,0,0], "placementRelTo": "default_building", "connectedTo": ["T1","PPH1"], "assignmentTo": ["AssemblyLine"]},{"id": "PPW1", "descr": "A handling device for picking up an item, moving it and placing it in another location. Such devices are usually mechanically driven and follow a fixed sequence of motions.", "model": "WingConveyor1_Station", "position": [517.02,0,4818.96], "rotation": [0,3.14159265358979,0], "placementRelTo": "default_building", "connectedTo": ["RT1"], "assignmentTo": ["AssemblyLine","res10"]},{"id": "T1", "descr": "In a station of this class, two or more components are joined tight togheter.", "model": "Tightener_Station", "position": [-743.2,0,5125.2], "rotation": [0,1.5707963267949,0], "placementRelTo": "default_building", "connectedTo": ["PPH1"], "assignmentTo": ["AssemblyLine","res20"]},{"id": "PPH1", "descr": "A handling device for picking up an item, moving it and placing it in another location. Such devices are usually mechanically driven and follow a fixed sequence of motions.", "model": "WingConveyor2_Station", "position": [-71.5,0,3618.95], "rotation": [0,-1.5707963267949,0], "placementRelTo": "default_building", "connectedTo": ["RT1"], "assignmentTo": ["AssemblyLine","res30"]},{"id": "RPP1", "descr": "A handling device for picking up an item, moving it and placing it in another location. Such devices are usually mechanically driven and follow a fixed sequence of motions.", "model": "URPickAndPlace_Station", "position": [200,0,3500], "placementRelTo": "default_building", "connectedTo": ["B1"], "assignmentTo": ["AssemblyLine","res40"]},{"id": "B1", "descr": "Conveyor Buffer with capacity of 5 pallets", "model": "ConveyorBuffer5", "position": [200,0,2500], "placementRelTo": "default_building", "connectedTo": ["PP1"], "assignmentTo": ["AssemblyLine"], "bufferCap": 5},{"id": "PP1", "descr": "A handling device for picking up an item, moving it and placing it in another location. Such devices are usually mechanically driven and follow a fixed sequence of motions.", "model": "PickAndPlace_Station", "position": [200,0,1500], "placementRelTo": "default_building", "connectedTo": ["PI1"], "assignmentTo": ["AssemblyLine","res50"]},{"id": "PP1.PPs_FloatingY", "position": [-6.5,-54.2,-171], "placementRelTo": "PP1.PPs_FloatingZ", "parentObject": "PP1.PPs_FloatingZ"},{"id": "PI1", "descr": "An insertion station automatically inserts components on a module or assembly (e.g. inserting electronic components on a printed circuit board).", "model": "PinInsertion_Station", "position": [200,0,500], "placementRelTo": "default_building", "connectedTo": ["R1"], "assignmentTo": ["AssemblyLine","res60"]},{"id": "PI1.PIs_Static", "position": [-417.5,-2.19,19.51], "placementRelTo": "PI1", "parentObject": "PI1"},{"id": "PI1.PIs_VibratingBowl", "position": [-537,-2.19,-341], "placementRelTo": "PI1", "parentObject": "PI1"},{"id": "R1", "descr": "A riveting station operates permanent connections between parts by plastic deformation of specific parts called rivets. A rivet is a cylindrical shaft with usually a head on one of its end. During the riveting operation, the rivet is placed in a hole and the tail withouth a head is deformed so that it expands its diameter, holding the rivet in place.", "model": "Riveting_Station", "position": [200,0,-500], "placementRelTo": "default_building", "connectedTo": ["B2"], "assignmentTo": ["AssemblyLine","res70"]},{"id": "R1.Rs_Static", "position": [-63,-2.7,19.51], "rotation": [0,3.14159265358979,0], "placementRelTo": "R1", "parentObject": "R1"},{"id": "B2", "descr": "Conveyor Buffer with capacity of 5 pallets", "model": "ConveyorBuffer5", "position": [200,0,-1500], "placementRelTo": "default_building", "connectedTo": ["PP2"], "assignmentTo": ["AssemblyLine"], "bufferCap": 5},{"id": "PP2", "descr": "A handling device for picking up an item, moving it and placing it in another location. Such devices are usually mechanically driven and follow a fixed sequence of motions.", "model": "PickAndPlace_Station", "position": [200,0,-2500], "placementRelTo": "default_building", "connectedTo": ["PP3"], "assignmentTo": ["AssemblyLine","res80"]},{"id": "PP2.PPs_FloatingY", "position": [-6.5,-47.2,-171], "placementRelTo": "PP2.PPs_FloatingZ", "parentObject": "PP2.PPs_FloatingZ"},{"id": "PP2.PPs_LC_Pos1", "position": [136.3,359,-45.2], "placementRelTo": "PP2.PPs_LateralConveyor", "parentObject": "PP2.PPs_LateralConveyor"},{"id": "PP2.PPs_LC_Pos2", "position": [111.3,359,-45.2], "placementRelTo": "PP2.PPs_LateralConveyor", "parentObject": "PP2.PPs_LateralConveyor"},{"id": "PP2.PPs_LC_Pos3", "position": [86.3,359,-45.2], "placementRelTo": "PP2.PPs_LateralConveyor", "parentObject": "PP2.PPs_LateralConveyor"},{"id": "PP2.PPs_LC_Pos4", "position": [61.3,359,-45.2], "placementRelTo": "PP2.PPs_LateralConveyor", "parentObject": "PP2.PPs_LateralConveyor"},{"id": "PP2.PPs_LC_Pos5", "position": [36.3,359,-45.2], "placementRelTo": "PP2.PPs_LateralConveyor", "parentObject": "PP2.PPs_LateralConveyor"},{"id": "PP3", "descr": "A handling device for picking up an item, moving it and placing it in another location. Such devices are usually mechanically driven and follow a fixed sequence of motions.", "model": "PickAndPlace_Station", "position": [200,0,-3500], "placementRelTo": "default_building", "connectedTo": ["PI2"], "assignmentTo": ["AssemblyLine","res90"]},{"id": "PP3.PPs_FloatingY", "position": [-6.5,-51.2,-171], "placementRelTo": "PP3.PPs_FloatingZ", "parentObject": "PP3.PPs_FloatingZ"},{"id": "PP3.PPs_LC_Pos1", "position": [136.3,357.3,-45.2], "placementRelTo": "PP3.PPs_LateralConveyor", "parentObject": "PP3.PPs_LateralConveyor"},{"id": "PP3.PPs_LC_Pos2", "position": [111.3,357.3,-45.2], "placementRelTo": "PP3.PPs_LateralConveyor", "parentObject": "PP3.PPs_LateralConveyor"},{"id": "PP3.PPs_LC_Pos3", "position": [86.3,357.3,-45.2], "placementRelTo": "PP3.PPs_LateralConveyor", "parentObject": "PP3.PPs_LateralConveyor"},{"id": "PP3.PPs_LC_Pos4", "position": [61.3,357.3,-45.2], "placementRelTo": "PP3.PPs_LateralConveyor", "parentObject": "PP3.PPs_LateralConveyor"},{"id": "PP3.PPs_LC_Pos5", "position": [36.3,357.3,-45.2], "placementRelTo": "PP3.PPs_LateralConveyor", "parentObject": "PP3.PPs_LateralConveyor"},{"id": "PI2", "descr": "An insertion station automatically inserts components on a module or assembly (e.g. inserting electronic components on a printed circuit board).", "model": "PinInsertion_Station", "position": [200,0,-4500], "placementRelTo": "default_building", "connectedTo": ["R2"], "assignmentTo": ["AssemblyLine","res100"]},{"id": "PI2.PIs_Static", "position": [-417.5,-5.89,-27.51], "placementRelTo": "PI2", "parentObject": "PI2"},{"id": "PI2.PIs_VibratingBowl", "position": [-537,-5.89,-388.02], "placementRelTo": "PI2", "parentObject": "PI2"},{"id": "R2", "descr": "A riveting station operates permanent connections between parts by plastic deformation of specific parts called rivets. A rivet is a cylindrical shaft with usually a head on one of its end. During the riveting operation, the rivet is placed in a hole and the tail withouth a head is deformed so that it expands its diameter, holding the rivet in place.", "model": "Riveting_Station", "position": [200,0,-5500], "placementRelTo": "default_building", "connectedTo": ["B3"], "assignmentTo": ["AssemblyLine","res110"]},{"id": "R2.Rs_Static", "position": [-63,-5.89,-27.5], "rotation": [0,3.14159265358979,0], "placementRelTo": "R2", "parentObject": "R2"},{"id": "B3", "descr": "Conveyor Buffer with capacity of 5 pallets", "model": "ConveyorBuffer5", "position": [200,0,-6500], "placementRelTo": "default_building", "connectedTo": ["PP4"], "assignmentTo": ["AssemblyLine"], "bufferCap": 5},{"id": "PP4", "descr": "A handling device for picking up an item, moving it and placing it in another location. Such devices are usually mechanically driven and follow a fixed sequence of motions.", "model": "PickAndPlace_Station", "position": [200,0,-7500], "placementRelTo": "default_building", "connectedTo": ["PI3"], "assignmentTo": ["AssemblyLine","res120"]},{"id": "PP4.PPs_FloatingY", "position": [-6.5,-48,-171], "placementRelTo": "PP4.PPs_FloatingZ", "parentObject": "PP4.PPs_FloatingZ"},{"id": "PP4.PPs_LC_Pos1", "position": [136.3,359.2,-48], "placementRelTo": "PP4.PPs_LateralConveyor", "parentObject": "PP4.PPs_LateralConveyor"},{"id": "PP4.PPs_LC_Pos2", "position": [111.3,359.2,-48], "placementRelTo": "PP4.PPs_LateralConveyor", "parentObject": "PP4.PPs_LateralConveyor"},{"id": "PP4.PPs_LC_Pos3", "position": [86.3,359.2,-48], "placementRelTo": "PP4.PPs_LateralConveyor", "parentObject": "PP4.PPs_LateralConveyor"},{"id": "PP4.PPs_LC_Pos4", "position": [61.3,359.2,-48], "placementRelTo": "PP4.PPs_LateralConveyor", "parentObject": "PP4.PPs_LateralConveyor"},{"id": "PP4.PPs_LC_Pos5", "position": [36.3,359.2,-48], "placementRelTo": "PP4.PPs_LateralConveyor", "parentObject": "PP4.PPs_LateralConveyor"},{"id": "PI3", "descr": "An insertion station automatically inserts components on a module or assembly (e.g. inserting electronic components on a printed circuit board).", "model": "PinInsertion_Station", "position": [200,0,-8500], "placementRelTo": "default_building", "connectedTo": ["R3"], "assignmentTo": ["AssemblyLine","res130"]},{"id": "PI3.PIs_Static", "position": [-417.5,1.61,-17.49], "placementRelTo": "PI3", "parentObject": "PI3"},{"id": "PI3.PIs_VibratingBowl", "position": [-537,1.61,-378], "placementRelTo": "PI3", "parentObject": "PI3"},{"id": "R3", "descr": "A riveting station operates permanent connections between parts by plastic deformation of specific parts called rivets. A rivet is a cylindrical shaft with usually a head on one of its end. During the riveting operation, the rivet is placed in a hole and the tail withouth a head is deformed so that it expands its diameter, holding the rivet in place.", "model": "Riveting_Station", "position": [200,0,-9500], "placementRelTo": "default_building", "connectedTo": ["B4"], "assignmentTo": ["AssemblyLine","res140"]},{"id": "R3.Rs_Static", "position": [-63,1.61,-17.49], "rotation": [0,3.14159265358979,0], "placementRelTo": "R3", "parentObject": "R3"},{"id": "B4", "descr": "Conveyor Buffer with capacity of 5 pallets", "model": "ConveyorBuffer5", "position": [200,0,-10500], "placementRelTo": "default_building", "connectedTo": ["PP5"], "assignmentTo": ["AssemblyLine"], "bufferCap": 5},{"id": "PP5", "descr": "A handling device for picking up an item, moving it and placing it in another location. Such devices are usually mechanically driven and follow a fixed sequence of motions.", "model": "PickAndPlace2_Station", "position": [200,0,-11500], "placementRelTo": "default_building", "connectedTo": ["PI4"], "assignmentTo": ["AssemblyLine","res150"]},{"id": "PP5.PP2s_FloatingY", "position": [-6.5,-34,-171], "placementRelTo": "PP5.PP2s_FloatingZ", "parentObject": "PP5.PP2s_FloatingZ"},{"id": "PP5.PP2s_LC_Pos1", "position": [136.2,372,-48], "placementRelTo": "PP5.PP2s_LateralConveyor", "parentObject": "PP5.PP2s_LateralConveyor"},{"id": "PP5.PP2s_LC_Pos2", "position": [51.8,372,-48], "placementRelTo": "PP5.PP2s_LateralConveyor", "parentObject": "PP5.PP2s_LateralConveyor"},{"id": "PP5.PP2s_LC_Pos3", "position": [-32.6,372,-48], "placementRelTo": "PP5.PP2s_LateralConveyor", "parentObject": "PP5.PP2s_LateralConveyor"},{"id": "PP5.PP2s_LC_Pos4", "position": [-117,372,-48], "placementRelTo": "PP5.PP2s_LateralConveyor", "parentObject": "PP5.PP2s_LateralConveyor"},{"id": "PP5.PP2s_LC_Pos5", "position": [-120,416,-83], "rotation": [-2.1816616,1.5707963,0], "placementRelTo": "PP5.PP2s_LateralConveyor", "parentObject": "PP5.PP2s_LateralConveyor"},{"id": "PI4", "descr": "An insertion station automatically inserts components on a module or assembly (e.g. inserting electronic components on a printed circuit board).", "model": "PinInsertion_Station", "position": [200,0,-12500], "placementRelTo": "default_building", "connectedTo": ["R4"], "assignmentTo": ["AssemblyLine","res160"]},{"id": "PI4.PIs_Static", "position": [-417.5,10.43,-36.67], "placementRelTo": "PI4", "parentObject": "PI4"},{"id": "PI4.PIs_VibratingBowl", "position": [-537,10.43,-397.18], "placementRelTo": "PI4", "parentObject": "PI4"},{"id": "PI4.PIs_Workholding", "position": [288,147,218.7], "placementRelTo": "PI4.PIs_FloatingX", "parentObject": "PI4.PIs_FloatingX"},{"id": "R4", "descr": "A riveting station operates permanent connections between parts by plastic deformation of specific parts called rivets. A rivet is a cylindrical shaft with usually a head on one of its end. During the riveting operation, the rivet is placed in a hole and the tail withouth a head is deformed so that it expands its diameter, holding the rivet in place.", "model": "Riveting_Station", "position": [200,0,-13500], "placementRelTo": "default_building", "connectedTo": ["C1"], "assignmentTo": ["AssemblyLine","res170"]},{"id": "R4.Rs_Static", "position": [-63,9.5,-36.67], "rotation": [0,3.14159265358979,0], "placementRelTo": "R4", "parentObject": "R4"},{"id": "C1", "descr": "An inspection station is used, within a manufacturing system, to check that the process has been correctly operated and that the parts do not present defects.", "model": "InspectionCamera_Station", "position": [200,0,-14500], "placementRelTo": "default_building", "connectedTo": ["CB1"], "assignmentTo": ["AssemblyLine","res180"]},{"id": "CB1", "descr": "A packaging station collect a set of parts and arrange them into their packages.", "model": "CollectionBox_Station", "position": [200,0,-15500], "placementRelTo": "default_building", "assignmentTo": ["AssemblyLine","res190"]},{"id": "PalletStorage.1", "type": "https://w3id.org/ontoeng/factory#StorageElement", "position": [200,0,-19000], "placementRelTo": "default_building"},{"id": "pallet_1", "descr": "pallet", "model": "PalletA", "parentObject": "AssemblyLine"},{"id": "pallet_2", "descr": "pallet", "model": "PalletA", "parentObject": "AssemblyLine"},{"id": "pallet_3", "descr": "pallet", "model": "PalletA", "parentObject": "AssemblyLine"},{"id": "pallet_4", "descr": "pallet", "model": "PalletA", "parentObject": "AssemblyLine"},{"id": "pallet_5", "descr": "pallet", "model": "PalletA", "parentObject": "AssemblyLine"},{"id": "pallet_6", "descr": "pallet", "model": "PalletA", "parentObject": "AssemblyLine"},{"id": "pallet_7", "descr": "pallet", "model": "PalletA", "parentObject": "AssemblyLine"},{"id": "pallet_8", "descr": "pallet", "model": "PalletA", "parentObject": "AssemblyLine"},{"id": "pallet_9", "descr": "pallet", "model": "PalletA", "parentObject": "AssemblyLine"},{"id": "pallet_10", "descr": "pallet", "model": "PalletA", "parentObject": "AssemblyLine"},{"id": "Hinge_1", "descr": "hinge", "model": "Hinge"},{"id": "Hinge_2", "descr": "hinge", "model": "Hinge"},{"id": "Hinge_3", "descr": "hinge", "model": "Hinge"},{"id": "Hinge_4", "descr": "hinge", "model": "Hinge"},{"id": "Hinge_5", "descr": "hinge", "model": "Hinge"},{"id": "Hinge_6", "descr": "hinge", "model": "Hinge"},{"id": "Hinge_7", "descr": "hinge", "model": "Hinge"},{"id": "Hinge_8", "descr": "hinge", "model": "Hinge"},{"id": "Hinge_9", "descr": "hinge", "model": "Hinge"},{"id": "Hinge_10", "descr": "hinge", "model": "Hinge"}
[24 empty] | {"id": "" | [12 empty] | } | {"id": ""} | "default_building","RT1","PPW1","T1","PPH1","RPP1","B1","PP1","PP1.PPs_FloatingY","PI1","PI1.PIs_Static","PI1.PIs_VibratingBowl","R1","R1.Rs_Static","B2","PP2","PP2.PPs_FloatingY","PP2.PPs_LC_Pos1","PP2.PPs_LC_Pos2","PP2.PPs_LC_Pos3","PP2.PPs_LC_Pos4","PP2.PPs_LC_Pos5","PP3","PP3.PPs_FloatingY","PP3.PPs_LC_Pos1","PP3.PPs_LC_Pos2","PP3.PPs_LC_Pos3","PP3.PPs_LC_Pos4","PP3.PPs_LC_Pos5","PI2","PI2.PIs_Static","PI2.PIs_VibratingBowl","R2","R2.Rs_Static","B3","PP4","PP4.PPs_FloatingY","PP4.PPs_LC_Pos1","PP4.PPs_LC_Pos2","PP4.PPs_LC_Pos3","PP4.PPs_LC_Pos4","PP4.PPs_LC_Pos5","PI3","PI3.PIs_Static","PI3.PIs_VibratingBowl","R3","R3.Rs_Static","B4","PP5","PP5.PP2s_FloatingY","PP5.PP2s_LC_Pos1","PP5.PP2s_LC_Pos2","PP5.PP2s_LC_Pos3","PP5.PP2s_LC_Pos4","PP5.PP2s_LC_Pos5","PI4","PI4.PIs_Static","PI4.PIs_VibratingBowl","PI4.PIs_Workholding","R4","R4.Rs_Static","C1","CB1","PalletStorage.1" | {"id": "default_building", "position": [0,0,0]},{"id": "AssemblyLine", "descr": "Assembly line. An assembly system consists of facilities that are utilized for the assembly of a product or products, characterized by rigid or loose chaining of individual assembly work stations. An assembly line is a specific class of assembly systems where several work stations are linked together according to the sequence of operations required. Hence, the routing of the parts and the sequence of operations is given. This assembly line is devoted to the assembly of a hinge for furniture.", "type": "https://w3id.org/ontoeng/factory#AssemblySystem", "assignmentTo": ["productionPlan"]},{"id": "productionPlan", "type": "https://w3id.org/ontoeng/factory#ProductionPlan", "duration": 86400},{"id": "productionSchedule", "type": "https://w3id.org/ontoeng/factory#ProductionSchedule", "parentObject": "productionPlan", "quantity": 17280},{"id": "Hinge", "assignmentTo": ["productionSchedule"]},{"id": "HingeProcessPlan", "assignmentTo": ["productionSchedule"]},{"id": "RT1", "descr": "A rotary transfer system is a transfer system in which work carriers are mounted on a circular turntable for movement from one work station to the next. The transfer between workstations must be synchronous, i.e., parts are moved synchronously from one station to the next one.", "model": "RotatingTableBuffer20", "position": [-405.71,0,4484.48], "rotation": [0,0,0], "placementRelTo": "default_building", "connectedTo": ["T1","PPH1"], "assignmentTo": ["AssemblyLine"]},{"id": "PPW1", "descr": "A handling device for picking up an item, moving it and placing it in another location. Such devices are usually mechanically driven and follow a fixed sequence of motions.", "model": "WingConveyor1_Station", "position": [517.02,0,4818.96], "rotation": [0,3.14159265358979,0], "placementRelTo": "default_building", "connectedTo": ["RT1"], "assignmentTo": ["AssemblyLine","res10"]},{"id": "T1", "descr": "In a station of this class, two or more components are joined tight togheter.", "model": "Tightener_Station", "position": [-743.2,0,5125.2], "rotation": [0,1.5707963267949,0], "placementRelTo": "default_building", "connectedTo": ["PPH1"], "assignmentTo": ["AssemblyLine","res20"]},{"id": "PPH1", "descr": "A handling device for picking up an item, moving it and placing it in another location. Such devices are usually mechanically driven and follow a fixed sequence of motions.", "model": "WingConveyor2_Station", "position": [-71.5,0,3618.95], "rotation": [0,-1.5707963267949,0], "placementRelTo": "default_building", "connectedTo": ["RT1"], "assignmentTo": ["AssemblyLine","res30"]},{"id": "RPP1", "descr": "A handling device for picking up an item, moving it and placing it in another location. Such devices are usually mechanically driven and follow a fixed sequence of motions.", "model": "URPickAndPlace_Station", "position": [200,0,3500], "placementRelTo": "default_building", "connectedTo": ["B1"], "assignmentTo": ["AssemblyLine","res40"]},{"id": "B1", "descr": "Conveyor Buffer with capacity of 5 pallets", "model": "ConveyorBuffer5", "position": [200,0,2500], "placementRelTo": "default_building", "connectedTo": ["PP1"], "assignmentTo": ["AssemblyLine"], "bufferCap": 5},{"id": "PP1", "descr": "A handling device for picking up an item, moving it and placing it in another location. Such devices are usually mechanically driven and follow a fixed sequence of motions.", "model": "PickAndPlace_Station", "position": [200,0,1500], "placementRelTo": "default_building", "connectedTo": ["PI1"], "assignmentTo": ["AssemblyLine","res50"]},{"id": "PP1.PPs_FloatingY", "position": [-6.5,-54.2,-171], "placementRelTo": "PP1.PPs_FloatingZ", "parentObject": "PP1.PPs_FloatingZ"},{"id": "PI1", "descr": "An insertion station automatically inserts components on a module or assembly (e.g. inserting electronic components on a printed circuit board).", "model": "PinInsertion_Station", "position": [200,0,500], "placementRelTo": "default_building", "connectedTo": ["R1"], "assignmentTo": ["AssemblyLine","res60"]},{"id": "PI1.PIs_Static", "position": [-417.5,-2.19,19.51], "placementRelTo": "PI1", "parentObject": "PI1"},{"id": "PI1.PIs_VibratingBowl", "position": [-537,-2.19,-341], "placementRelTo": "PI1", "parentObject": "PI1"},{"id": "R1", "descr": "A riveting station operates permanent connections between parts by plastic deformation of specific parts called rivets. A rivet is a cylindrical shaft with usually a head on one of its end. During the riveting operation, the rivet is placed in a hole and the tail withouth a head is deformed so that it expands its diameter, holding the rivet in place.", "model": "Riveting_Station", "position": [200,0,-500], "placementRelTo": "default_building", "connectedTo": ["B2"], "assignmentTo": ["AssemblyLine","res70"]},{"id": "R1.Rs_Static", "position": [-63,-2.7,19.51], "rotation": [0,3.14159265358979,0], "placementRelTo": "R1", "parentObject": "R1"},{"id": "B2", "descr": "Conveyor Buffer with capacity of 5 pallets", "model": "ConveyorBuffer5", "position": [200,0,-1500], "placementRelTo": "default_building", "connectedTo": ["PP2"], "assignmentTo": ["AssemblyLine"], "bufferCap": 5},{"id": "PP2", "descr": "A handling device for picking up an item, moving it and placing it in another location. Such devices are usually mechanically driven and follow a fixed sequence of motions.", "model": "PickAndPlace_Station", "position": [200,0,-2500], "placementRelTo": "default_building", "connectedTo": ["PP3"], "assignmentTo": ["AssemblyLine","res80"]},{"id": "PP2.PPs_FloatingY", "position": [-6.5,-47.2,-171], "placementRelTo": "PP2.PPs_FloatingZ", "parentObject": "PP2.PPs_FloatingZ"},{"id": "PP2.PPs_LC_Pos1", "position": [136.3,359,-45.2], "placementRelTo": "PP2.PPs_LateralConveyor", "parentObject": "PP2.PPs_LateralConveyor"},{"id": "PP2.PPs_LC_Pos2", "position": [111.3,359,-45.2], "placementRelTo": "PP2.PPs_LateralConveyor", "parentObject": "PP2.PPs_LateralConveyor"},{"id": "PP2.PPs_LC_Pos3", "position": [86.3,359,-45.2], "placementRelTo": "PP2.PPs_LateralConveyor", "parentObject": "PP2.PPs_LateralConveyor"},{"id": "PP2.PPs_LC_Pos4", "position": [61.3,359,-45.2], "placementRelTo": "PP2.PPs_LateralConveyor", "parentObject": "PP2.PPs_LateralConveyor"},{"id": "PP2.PPs_LC_Pos5", "position": [36.3,359,-45.2], "placementRelTo": "PP2.PPs_LateralConveyor", "parentObject": "PP2.PPs_LateralConveyor"},{"id": "PP3", "descr": "A handling device for picking up an item, moving it and placing it in another location. Such devices are usually mechanically driven and follow a fixed sequence of motions.", "model": "PickAndPlace_Station", "position": [200,0,-3500], "placementRelTo": "default_building", "connectedTo": ["PI2"], "assignmentTo": ["AssemblyLine","res90"]},{"id": "PP3.PPs_FloatingY", "position": [-6.5,-51.2,-171], "placementRelTo": "PP3.PPs_FloatingZ", "parentObject": "PP3.PPs_FloatingZ"},{"id": "PP3.PPs_LC_Pos1", "position": [136.3,357.3,-45.2], "placementRelTo": "PP3.PPs_LateralConveyor", "parentObject": "PP3.PPs_LateralConveyor"},{"id": "PP3.PPs_LC_Pos2", "position": [111.3,357.3,-45.2], "placementRelTo": "PP3.PPs_LateralConveyor", "parentObject": "PP3.PPs_LateralConveyor"},{"id": "PP3.PPs_LC_Pos3", "position": [86.3,357.3,-45.2], "placementRelTo": "PP3.PPs_LateralConveyor", "parentObject": "PP3.PPs_LateralConveyor"},{"id": "PP3.PPs_LC_Pos4", "position": [61.3,357.3,-45.2], "placementRelTo": "PP3.PPs_LateralConveyor", "parentObject": "PP3.PPs_LateralConveyor"},{"id": "PP3.PPs_LC_Pos5", "position": [36.3,357.3,-45.2], "placementRelTo": "PP3.PPs_LateralConveyor", "parentObject": "PP3.PPs_LateralConveyor"},{"id": "PI2", "descr": "An insertion station automatically inserts components on a module or assembly (e.g. inserting electronic components on a printed circuit board).", "model": "PinInsertion_Station", "position": [200,0,-4500], "placementRelTo": "default_building", "connectedTo": ["R2"], "assignmentTo": ["AssemblyLine","res100"]},{"id": "PI2.PIs_Static", "position": [-417.5,-5.89,-27.51], "placementRelTo": "PI2", "parentObject": "PI2"},{"id": "PI2.PIs_VibratingBowl", "position": [-537,-5.89,-388.02], "placementRelTo": "PI2", "parentObject": "PI2"},{"id": "R2", "descr": "A riveting station operates permanent connections between parts by plastic deformation of specific parts called rivets. A rivet is a cylindrical shaft with usually a head on one of its end. During the riveting operation, the rivet is placed in a hole and the tail withouth a head is deformed so that it expands its diameter, holding the rivet in place.", "model": "Riveting_Station", "position": [200,0,-5500], "placementRelTo": "default_building", "connectedTo": ["B3"], "assignmentTo": ["AssemblyLine","res110"]},{"id": "R2.Rs_Static", "position": [-63,-5.89,-27.5], "rotation": [0,3.14159265358979,0], "placementRelTo": "R2", "parentObject": "R2"},{"id": "B3", "descr": "Conveyor Buffer with capacity of 5 pallets", "model": "ConveyorBuffer5", "position": [200,0,-6500], "placementRelTo": "default_building", "connectedTo": ["PP4"], "assignmentTo": ["AssemblyLine"], "bufferCap": 5},{"id": "PP4", "descr": "A handling device for picking up an item, moving it and placing it in another location. Such devices are usually mechanically driven and follow a fixed sequence of motions.", "model": "PickAndPlace_Station", "position": [200,0,-7500], "placementRelTo": "default_building", "connectedTo": ["PI3"], "assignmentTo": ["AssemblyLine","res120"]},{"id": "PP4.PPs_FloatingY", "position": [-6.5,-48,-171], "placementRelTo": "PP4.PPs_FloatingZ", "parentObject": "PP4.PPs_FloatingZ"},{"id": "PP4.PPs_LC_Pos1", "position": [136.3,359.2,-48], "placementRelTo": "PP4.PPs_LateralConveyor", "parentObject": "PP4.PPs_LateralConveyor"},{"id": "PP4.PPs_LC_Pos2", "position": [111.3,359.2,-48], "placementRelTo": "PP4.PPs_LateralConveyor", "parentObject": "PP4.PPs_LateralConveyor"},{"id": "PP4.PPs_LC_Pos3", "position": [86.3,359.2,-48], "placementRelTo": "PP4.PPs_LateralConveyor", "parentObject": "PP4.PPs_LateralConveyor"},{"id": "PP4.PPs_LC_Pos4", "position": [61.3,359.2,-48], "placementRelTo": "PP4.PPs_LateralConveyor", "parentObject": "PP4.PPs_LateralConveyor"},{"id": "PP4.PPs_LC_Pos5", "position": [36.3,359.2,-48], "placementRelTo": "PP4.PPs_LateralConveyor", "parentObject": "PP4.PPs_LateralConveyor"},{"id": "PI3", "descr": "An insertion station automatically inserts components on a module or assembly (e.g. inserting electronic components on a printed circuit board).", "model": "PinInsertion_Station", "position": [200,0,-8500], "placementRelTo": "default_building", "connectedTo": ["R3"], "assignmentTo": ["AssemblyLine","res130"]},{"id": "PI3.PIs_Static", "position": [-417.5,1.61,-17.49], "placementRelTo": "PI3", "parentObject": "PI3"},{"id": "PI3.PIs_VibratingBowl", "position": [-537,1.61,-378], "placementRelTo": "PI3", "parentObject": "PI3"},{"id": "R3", "descr": "A riveting station operates permanent connections between parts by plastic deformation of specific parts called rivets. A rivet is a cylindrical shaft with usually a head on one of its end. During the riveting operation, the rivet is placed in a hole and the tail withouth a head is deformed so that it expands its diameter, holding the rivet in place.", "model": "Riveting_Station", "position": [200,0,-9500], "placementRelTo": "default_building", "connectedTo": ["B4"], "assignmentTo": ["AssemblyLine","res140"]},{"id": "R3.Rs_Static", "position": [-63,1.61,-17.49], "rotation": [0,3.14159265358979,0], "placementRelTo": "R3", "parentObject": "R3"},{"id": "B4", "descr": "Conveyor Buffer with capacity of 5 pallets", "model": "ConveyorBuffer5", "position": [200,0,-10500], "placementRelTo": "default_building", "connectedTo": ["PP5"], "assignmentTo": ["AssemblyLine"], "bufferCap": 5},{"id": "PP5", "descr": "A handling device for picking up an item, moving it and placing it in another location. Such devices are usually mechanically driven and follow a fixed sequence of motions.", "model": "PickAndPlace2_Station", "position": [200,0,-11500], "placementRelTo": "default_building", "connectedTo": ["PI4"], "assignmentTo": ["AssemblyLine","res150"]},{"id": "PP5.PP2s_FloatingY", "position": [-6.5,-34,-171], "placementRelTo": "PP5.PP2s_FloatingZ", "parentObject": "PP5.PP2s_FloatingZ"},{"id": "PP5.PP2s_LC_Pos1", "position": [136.2,372,-48], "placementRelTo": "PP5.PP2s_LateralConveyor", "parentObject": "PP5.PP2s_LateralConveyor"},{"id": "PP5.PP2s_LC_Pos2", "position": [51.8,372,-48], "placementRelTo": "PP5.PP2s_LateralConveyor", "parentObject": "PP5.PP2s_LateralConveyor"},{"id": "PP5.PP2s_LC_Pos3", "position": [-32.6,372,-48], "placementRelTo": "PP5.PP2s_LateralConveyor", "parentObject": "PP5.PP2s_LateralConveyor"},{"id": "PP5.PP2s_LC_Pos4", "position": [-117,372,-48], "placementRelTo": "PP5.PP2s_LateralConveyor", "parentObject": "PP5.PP2s_LateralConveyor"},{"id": "PP5.PP2s_LC_Pos5", "position": [-120,416,-83], "rotation": [-2.1816616,1.5707963,0], "placementRelTo": "PP5.PP2s_LateralConveyor", "parentObject": "PP5.PP2s_LateralConveyor"},{"id": "PI4", "descr": "An insertion station automatically inserts components on a module or assembly (e.g. inserting electronic components on a printed circuit board).", "model": "PinInsertion_Station", "position": [200,0,-12500], "placementRelTo": "default_building", "connectedTo": ["R4"], "assignmentTo": ["AssemblyLine","res160"]},{"id": "PI4.PIs_Static", "position": [-417.5,10.43,-36.67], "placementRelTo": "PI4", "parentObject": "PI4"},{"id": "PI4.PIs_VibratingBowl", "position": [-537,10.43,-397.18], "placementRelTo": "PI4", "parentObject": "PI4"},{"id": "PI4.PIs_Workholding", "position": [288,147,218.7], "placementRelTo": "PI4.PIs_FloatingX", "parentObject": "PI4.PIs_FloatingX"},{"id": "R4", "descr": "A riveting station operates permanent connections between parts by plastic deformation of specific parts called rivets. A rivet is a cylindrical shaft with usually a head on one of its end. During the riveting operation, the rivet is placed in a hole and the tail withouth a head is deformed so that it expands its diameter, holding the rivet in place.", "model": "Riveting_Station", "position": [200,0,-13500], "placementRelTo": "default_building", "connectedTo": ["C1"], "assignmentTo": ["AssemblyLine","res170"]},{"id": "R4.Rs_Static", "position": [-63,9.5,-36.67], "rotation": [0,3.14159265358979,0], "placementRelTo": "R4", "parentObject": "R4"},{"id": "C1", "descr": "An inspection station is used, within a manufacturing system, to check that the process has been correctly operated and that the parts do not present defects.", "model": "InspectionCamera_Station", "position": [200,0,-14500], "placementRelTo": "default_building", "connectedTo": ["CB1"], "assignmentTo": ["AssemblyLine","res180"]},{"id": "CB1", "descr": "A packaging station collect a set of parts and arrange them into their packages.", "model": "CollectionBox_Station", "position": [200,0,-15500], "placementRelTo": "default_building", "assignmentTo": ["AssemblyLine","res190"]},{"id": "PalletStorage.1", "type": "https://w3id.org/ontoeng/factory#StorageElement", "position": [200,0,-19000], "placementRelTo": "default_building"},{"id": "pallet_1", "descr": "pallet", "model": "PalletA", "parentObject": "AssemblyLine"},{"id": "pallet_2", "descr": "pallet", "model": "PalletA", "parentObject": "AssemblyLine"},{"id": "pallet_3", "descr": "pallet", "model": "PalletA", "parentObject": "AssemblyLine"},{"id": "pallet_4", "descr": "pallet", "model": "PalletA", "parentObject": "AssemblyLine"},{"id": "pallet_5", "descr": "pallet", "model": "PalletA", "parentObject": "AssemblyLine"},{"id": "pallet_6", "descr": "pallet", "model": "PalletA", "parentObject": "AssemblyLine"},{"id": "pallet_7", "descr": "pallet", "model": "PalletA", "parentObject": "AssemblyLine"},{"id": "pallet_8", "descr": "pallet", "model": "PalletA", "parentObject": "AssemblyLine"},{"id": "pallet_9", "descr": "pallet", "model": "PalletA", "parentObject": "AssemblyLine"},{"id": "pallet_10", "descr": "pallet", "model": "PalletA", "parentObject": "AssemblyLine"},{"id": "Hinge_1", "descr": "hinge", "model": "Hinge"},{"id": "Hinge_2", "descr": "hinge", "model": "Hinge"},{"id": "Hinge_3", "descr": "hinge", "model": "Hinge"},{"id": "Hinge_4", "descr": "hinge", "model": "Hinge"},{"id": "Hinge_5", "descr": "hinge", "model": "Hinge"},{"id": "Hinge_6", "descr": "hinge", "model": "Hinge"},{"id": "Hinge_7", "descr": "hinge", "model": "Hinge"},{"id": "Hinge_8", "descr": "hinge", "model": "Hinge"},{"id": "Hinge_9", "descr": "hinge", "model": "Hinge"},{"id": "Hinge_10", "descr": "hinge", "model": "Hinge"}
[24 empty] | {"id": "" | [12 empty] | } | {"id": ""} | "default_building","RT1","PPW1","T1","PPH1","RPP1","B1","PP1","PP1.PPs_FloatingY","PI1","PI1.PIs_Static","PI1.PIs_VibratingBowl","R1","R1.Rs_Static","B2","PP2","PP2.PPs_FloatingY","PP2.PPs_LC_Pos1","PP2.PPs_LC_Pos2","PP2.PPs_LC_Pos3","PP2.PPs_LC_Pos4","PP2.PPs_LC_Pos5","PP3","PP3.PPs_FloatingY","PP3.PPs_LC_Pos1","PP3.PPs_LC_Pos2","PP3.PPs_LC_Pos3","PP3.PPs_LC_Pos4","PP3.PPs_LC_Pos5","PI2","PI2.PIs_Static","PI2.PIs_VibratingBowl","R2","R2.Rs_Static","B3","PP4","PP4.PPs_FloatingY","PP4.PPs_LC_Pos1","PP4.PPs_LC_Pos2","PP4.PPs_LC_Pos3","PP4.PPs_LC_Pos4","PP4.PPs_LC_Pos5","PI3","PI3.PIs_Static","PI3.PIs_VibratingBowl","R3","R3.Rs_Static","B4","PP5","PP5.PP2s_FloatingY","PP5.PP2s_LC_Pos1","PP5.PP2s_LC_Pos2","PP5.PP2s_LC_Pos3","PP5.PP2s_LC_Pos4","PP5.PP2s_LC_Pos5","PI4","PI4.PIs_Static","PI4.PIs_VibratingBowl","PI4.PIs_Workholding","R4","R4.Rs_Static","C1","CB1","PalletStorage.1" | {"id": "default_building", "position": [0,0,0]},{"id": "AssemblyLine", "descr": "Assembly line. An assembly system consists of facilities that are utilized for the assembly of a product or products, characterized by rigid or loose chaining of individual assembly work stations. An assembly line is a specific class of assembly systems where several work stations are linked together according to the sequence of operations required. Hence, the routing of the parts and the sequence of operations is given. This assembly line is devoted to the assembly of a hinge for furniture.", "type": "https://w3id.org/ontoeng/factory#AssemblySystem", "assignmentTo": ["productionPlan"]},{"id": "productionPlan", "type": "https://w3id.org/ontoeng/factory#ProductionPlan", "duration": 86400},{"id": "productionSchedule", "type": "https://w3id.org/ontoeng/factory#ProductionSchedule", "parentObject": "productionPlan", "quantity": 17280},{"id": "Hinge", "assignmentTo": ["productionSchedule"]},{"id": "HingeProcessPlan", "assignmentTo": ["productionSchedule"]},{"id": "RT1", "descr": "A rotary transfer system is a transfer system in which work carriers are mounted on a circular turntable for movement from one work station to the next. The transfer between workstations must be synchronous, i.e., parts are moved synchronously from one station to the next one.", "model": "RotatingTableBuffer20", "position": [-405.71,0,4484.48], "rotation": [0,0,0], "placementRelTo": "default_building", "connectedTo": ["T1","PPH1"], "assignmentTo": ["AssemblyLine"]},{"id": "PPW1", "descr": "A handling device for picking up an item, moving it and placing it in another location. Such devices are usually mechanically driven and follow a fixed sequence of motions.", "model": "WingConveyor1_Station", "position": [517.02,0,4818.96], "rotation": [0,3.14159265358979,0], "placementRelTo": "default_building", "connectedTo": ["RT1"], "assignmentTo": ["AssemblyLine","res10"]},{"id": "T1", "descr": "In a station of this class, two or more components are joined tight togheter.", "model": "Tightener_Station", "position": [-743.2,0,5125.2], "rotation": [0,1.5707963267949,0], "placementRelTo": "default_building", "connectedTo": ["PPH1"], "assignmentTo": ["AssemblyLine","res20"]},{"id": "PPH1", "descr": "A handling device for picking up an item, moving it and placing it in another location. Such devices are usually mechanically driven and follow a fixed sequence of motions.", "model": "WingConveyor2_Station", "position": [-71.5,0,3618.95], "rotation": [0,-1.5707963267949,0], "placementRelTo": "default_building", "connectedTo": ["RT1"], "assignmentTo": ["AssemblyLine","res30"]},{"id": "RPP1", "descr": "A handling device for picking up an item, moving it and placing it in another location. Such devices are usually mechanically driven and follow a fixed sequence of motions.", "model": "URPickAndPlace_Station", "position": [200,0,3500], "placementRelTo": "default_building", "connectedTo": ["B1"], "assignmentTo": ["AssemblyLine","res40"]},{"id": "B1", "descr": "Conveyor Buffer with capacity of 5 pallets", "model": "ConveyorBuffer5", "position": [200,0,2500], "placementRelTo": "default_building", "connectedTo": ["PP1"], "assignmentTo": ["AssemblyLine"], "bufferCap": 5},{"id": "PP1", "descr": "A handling device for picking up an item, moving it and placing it in another location. Such devices are usually mechanically driven and follow a fixed sequence of motions.", "model": "PickAndPlace_Station", "position": [200,0,1500], "placementRelTo": "default_building", "connectedTo": ["PI1"], "assignmentTo": ["AssemblyLine","res50"]},{"id": "PP1.PPs_FloatingY", "position": [-6.5,-54.2,-171], "placementRelTo": "PP1.PPs_FloatingZ", "parentObject": "PP1.PPs_FloatingZ"},{"id": "PI1", "descr": "An insertion station automatically inserts components on a module or assembly (e.g. inserting electronic components on a printed circuit board).", "model": "PinInsertion_Station", "position": [200,0,500], "placementRelTo": "default_building", "connectedTo": ["R1"], "assignmentTo": ["AssemblyLine","res60"]},{"id": "PI1.PIs_Static", "position": [-417.5,-2.19,19.51], "placementRelTo": "PI1", "parentObject": "PI1"},{"id": "PI1.PIs_VibratingBowl", "position": [-537,-2.19,-341], "placementRelTo": "PI1", "parentObject": "PI1"},{"id": "R1", "descr": "A riveting station operates permanent connections between parts by plastic deformation of specific parts called rivets. A rivet is a cylindrical shaft with usually a head on one of its end. During the riveting operation, the rivet is placed in a hole and the tail withouth a head is deformed so that it expands its diameter, holding the rivet in place.", "model": "Riveting_Station", "position": [200,0,-500], "placementRelTo": "default_building", "connectedTo": ["B2"], "assignmentTo": ["AssemblyLine","res70"]},{"id": "R1.Rs_Static", "position": [-63,-2.7,19.51], "rotation": [0,3.14159265358979,0], "placementRelTo": "R1", "parentObject": "R1"},{"id": "B2", "descr": "Conveyor Buffer with capacity of 5 pallets", "model": "ConveyorBuffer5", "position": [200,0,-1500], "placementRelTo": "default_building", "connectedTo": ["PP2"], "assignmentTo": ["AssemblyLine"], "bufferCap": 5},{"id": "PP2", "descr": "A handling device for picking up an item, moving it and placing it in another location. Such devices are usually mechanically driven and follow a fixed sequence of motions.", "model": "PickAndPlace_Station", "position": [200,0,-2500], "placementRelTo": "default_building", "connectedTo": ["PP3"], "assignmentTo": ["AssemblyLine","res80"]},{"id": "PP2.PPs_FloatingY", "position": [-6.5,-47.2,-171], "placementRelTo": "PP2.PPs_FloatingZ", "parentObject": "PP2.PPs_FloatingZ"},{"id": "PP2.PPs_LC_Pos1", "position": [136.3,359,-45.2], "placementRelTo": "PP2.PPs_LateralConveyor", "parentObject": "PP2.PPs_LateralConveyor"},{"id": "PP2.PPs_LC_Pos2", "position": [111.3,359,-45.2], "placementRelTo": "PP2.PPs_LateralConveyor", "parentObject": "PP2.PPs_LateralConveyor"},{"id": "PP2.PPs_LC_Pos3", "position": [86.3,359,-45.2], "placementRelTo": "PP2.PPs_LateralConveyor", "parentObject": "PP2.PPs_LateralConveyor"},{"id": "PP2.PPs_LC_Pos4", "position": [61.3,359,-45.2], "placementRelTo": "PP2.PPs_LateralConveyor", "parentObject": "PP2.PPs_LateralConveyor"},{"id": "PP2.PPs_LC_Pos5", "position": [36.3,359,-45.2], "placementRelTo": "PP2.PPs_LateralConveyor", "parentObject": "PP2.PPs_LateralConveyor"},{"id": "PP3", "descr": "A handling device for picking up an item, moving it and placing it in another location. Such devices are usually mechanically driven and follow a fixed sequence of motions.", "model": "PickAndPlace_Station", "position": [200,0,-3500], "placementRelTo": "default_building", "connectedTo": ["PI2"], "assignmentTo": ["AssemblyLine","res90"]},{"id": "PP3.PPs_FloatingY", "position": [-6.5,-51.2,-171], "placementRelTo": "PP3.PPs_FloatingZ", "parentObject": "PP3.PPs_FloatingZ"},{"id": "PP3.PPs_LC_Pos1", "position": [136.3,357.3,-45.2], "placementRelTo": "PP3.PPs_LateralConveyor", "parentObject": "PP3.PPs_LateralConveyor"},{"id": "PP3.PPs_LC_Pos2", "position": [111.3,357.3,-45.2], "placementRelTo": "PP3.PPs_LateralConveyor", "parentObject": "PP3.PPs_LateralConveyor"},{"id": "PP3.PPs_LC_Pos3", "position": [86.3,357.3,-45.2], "placementRelTo": "PP3.PPs_LateralConveyor", "parentObject": "PP3.PPs_LateralConveyor"},{"id": "PP3.PPs_LC_Pos4", "position": [61.3,357.3,-45.2], "placementRelTo": "PP3.PPs_LateralConveyor", "parentObject": "PP3.PPs_LateralConveyor"},{"id": "PP3.PPs_LC_Pos5", "position": [36.3,357.3,-45.2], "placementRelTo": "PP3.PPs_LateralConveyor", "parentObject": "PP3.PPs_LateralConveyor"},{"id": "PI2", "descr": "An insertion station automatically inserts components on a module or assembly (e.g. inserting electronic components on a printed circuit board).", "model": "PinInsertion_Station", "position": [200,0,-4500], "placementRelTo": "default_building", "connectedTo": ["R2"], "assignmentTo": ["AssemblyLine","res100"]},{"id": "PI2.PIs_Static", "position": [-417.5,-5.89,-27.51], "placementRelTo": "PI2", "parentObject": "PI2"},{"id": "PI2.PIs_VibratingBowl", "position": [-537,-5.89,-388.02], "placementRelTo": "PI2", "parentObject": "PI2"},{"id": "R2", "descr": "A riveting station operates permanent connections between parts by plastic deformation of specific parts called rivets. A rivet is a cylindrical shaft with usually a head on one of its end. During the riveting operation, the rivet is placed in a hole and the tail withouth a head is deformed so that it expands its diameter, holding the rivet in place.", "model": "Riveting_Station", "position": [200,0,-5500], "placementRelTo": "default_building", "connectedTo": ["B3"], "assignmentTo": ["AssemblyLine","res110"]},{"id": "R2.Rs_Static", "position": [-63,-5.89,-27.5], "rotation": [0,3.14159265358979,0], "placementRelTo": "R2", "parentObject": "R2"},{"id": "B3", "descr": "Conveyor Buffer with capacity of 5 pallets", "model": "ConveyorBuffer5", "position": [200,0,-6500], "placementRelTo": "default_building", "connectedTo": ["PP4"], "assignmentTo": ["AssemblyLine"], "bufferCap": 5},{"id": "PP4", "descr": "A handling device for picking up an item, moving it and placing it in another location. Such devices are usually mechanically driven and follow a fixed sequence of motions.", "model": "PickAndPlace_Station", "position": [200,0,-7500], "placementRelTo": "default_building", "connectedTo": ["PI3"], "assignmentTo": ["AssemblyLine","res120"]},{"id": "PP4.PPs_FloatingY", "position": [-6.5,-48,-171], "placementRelTo": "PP4.PPs_FloatingZ", "parentObject": "PP4.PPs_FloatingZ"},{"id": "PP4.PPs_LC_Pos1", "position": [136.3,359.2,-48], "placementRelTo": "PP4.PPs_LateralConveyor", "parentObject": "PP4.PPs_LateralConveyor"},{"id": "PP4.PPs_LC_Pos2", "position": [111.3,359.2,-48], "placementRelTo": "PP4.PPs_LateralConveyor", "parentObject": "PP4.PPs_LateralConveyor"},{"id": "PP4.PPs_LC_Pos3", "position": [86.3,359.2,-48], "placementRelTo": "PP4.PPs_LateralConveyor", "parentObject": "PP4.PPs_LateralConveyor"},{"id": "PP4.PPs_LC_Pos4", "position": [61.3,359.2,-48], "placementRelTo": "PP4.PPs_LateralConveyor", "parentObject": "PP4.PPs_LateralConveyor"},{"id": "PP4.PPs_LC_Pos5", "position": [36.3,359.2,-48], "placementRelTo": "PP4.PPs_LateralConveyor", "parentObject": "PP4.PPs_LateralConveyor"},{"id": "PI3", "descr": "An insertion station automatically inserts components on a module or assembly (e.g. inserting electronic components on a printed circuit board).", "model": "PinInsertion_Station", "position": [200,0,-8500], "placementRelTo": "default_building", "connectedTo": ["R3"], "assignmentTo": ["AssemblyLine","res130"]},{"id": "PI3.PIs_Static", "position": [-417.5,1.61,-17.49], "placementRelTo": "PI3", "parentObject": "PI3"},{"id": "PI3.PIs_VibratingBowl", "position": [-537,1.61,-378], "placementRelTo": "PI3", "parentObject": "PI3"},{"id": "R3", "descr": "A riveting station operates permanent connections between parts by plastic deformation of specific parts called rivets. A rivet is a cylindrical shaft with usually a head on one of its end. During the riveting operation, the rivet is placed in a hole and the tail withouth a head is deformed so that it expands its diameter, holding the rivet in place.", "model": "Riveting_Station", "position": [200,0,-9500], "placementRelTo": "default_building", "connectedTo": ["B4"], "assignmentTo": ["AssemblyLine","res140"]},{"id": "R3.Rs_Static", "position": [-63,1.61,-17.49], "rotation": [0,3.14159265358979,0], "placementRelTo": "R3", "parentObject": "R3"},{"id": "B4", "descr": "Conveyor Buffer with capacity of 5 pallets", "model": "ConveyorBuffer5", "position": [200,0,-10500], "placementRelTo": "default_building", "connectedTo": ["PP5"], "assignmentTo": ["AssemblyLine"], "bufferCap": 5},{"id": "PP5", "descr": "A handling device for picking up an item, moving it and placing it in another location. Such devices are usually mechanically driven and follow a fixed sequence of motions.", "model": "PickAndPlace2_Station", "position": [200,0,-11500], "placementRelTo": "default_building", "connectedTo": ["PI4"], "assignmentTo": ["AssemblyLine","res150"]},{"id": "PP5.PP2s_FloatingY", "position": [-6.5,-34,-171], "placementRelTo": "PP5.PP2s_FloatingZ", "parentObject": "PP5.PP2s_FloatingZ"},{"id": "PP5.PP2s_LC_Pos1", "position": [136.2,372,-48], "placementRelTo": "PP5.PP2s_LateralConveyor", "parentObject": "PP5.PP2s_LateralConveyor"},{"id": "PP5.PP2s_LC_Pos2", "position": [51.8,372,-48], "placementRelTo": "PP5.PP2s_LateralConveyor", "parentObject": "PP5.PP2s_LateralConveyor"},{"id": "PP5.PP2s_LC_Pos3", "position": [-32.6,372,-48], "placementRelTo": "PP5.PP2s_LateralConveyor", "parentObject": "PP5.PP2s_LateralConveyor"},{"id": "PP5.PP2s_LC_Pos4", "position": [-117,372,-48], "placementRelTo": "PP5.PP2s_LateralConveyor", "parentObject": "PP5.PP2s_LateralConveyor"},{"id": "PP5.PP2s_LC_Pos5", "position": [-120,416,-83], "rotation": [-2.1816616,1.5707963,0], "placementRelTo": "PP5.PP2s_LateralConveyor", "parentObject": "PP5.PP2s_LateralConveyor"},{"id": "PI4", "descr": "An insertion station automatically inserts components on a module or assembly (e.g. inserting electronic components on a printed circuit board).", "model": "PinInsertion_Station", "position": [200,0,-12500], "placementRelTo": "default_building", "connectedTo": ["R4"], "assignmentTo": ["AssemblyLine","res160"]},{"id": "PI4.PIs_Static", "position": [-417.5,10.43,-36.67], "placementRelTo": "PI4", "parentObject": "PI4"},{"id": "PI4.PIs_VibratingBowl", "position": [-537,10.43,-397.18], "placementRelTo": "PI4", "parentObject": "PI4"},{"id": "PI4.PIs_Workholding", "position": [288,147,218.7], "placementRelTo": "PI4.PIs_FloatingX", "parentObject": "PI4.PIs_FloatingX"},{"id": "R4", "descr": "A riveting station operates permanent connections between parts by plastic deformation of specific parts called rivets. A rivet is a cylindrical shaft with usually a head on one of its end. During the riveting operation, the rivet is placed in a hole and the tail withouth a head is deformed so that it expands its diameter, holding the rivet in place.", "model": "Riveting_Station", "position": [200,0,-13500], "placementRelTo": "default_building", "connectedTo": ["C1"], "assignmentTo": ["AssemblyLine","res170"]},{"id": "R4.Rs_Static", "position": [-63,9.5,-36.67], "rotation": [0,3.14159265358979,0], "placementRelTo": "R4", "parentObject": "R4"},{"id": "C1", "descr": "An inspection station is used, within a manufacturing system, to check that the process has been correctly operated and that the parts do not present defects.", "model": "InspectionCamera_Station", "position": [200,0,-14500], "placementRelTo": "default_building", "connectedTo": ["CB1"], "assignmentTo": ["AssemblyLine","res180"]},{"id": "CB1", "descr": "A packaging station collect a set of parts and arrange them into their packages.", "model": "CollectionBox_Station", "position": [200,0,-15500], "placementRelTo": "default_building", "assignmentTo": ["AssemblyLine","res190"]},{"id": "PalletStorage.1", "type": "https://w3id.org/ontoeng/factory#StorageElement", "position": [200,0,-19000], "placementRelTo": "default_building"},{"id": "pallet_1", "descr": "pallet", "model": "PalletA", "parentObject": "AssemblyLine"},{"id": "pallet_2", "descr": "pallet", "model": "PalletA", "parentObject": "AssemblyLine"},{"id": "pallet_3", "descr": "pallet", "model": "PalletA", "parentObject": "AssemblyLine"},{"id": "pallet_4", "descr": "pallet", "model": "PalletA", "parentObject": "AssemblyLine"},{"id": "pallet_5", "descr": "pallet", "model": "PalletA", "parentObject": "AssemblyLine"},{"id": "pallet_6", "descr": "pallet", "model": "PalletA", "parentObject": "AssemblyLine"},{"id": "pallet_7", "descr": "pallet", "model": "PalletA", "parentObject": "AssemblyLine"},{"id": "pallet_8", "descr": "pallet", "model": "PalletA", "parentObject": "AssemblyLine"},{"id": "pallet_9", "descr": "pallet", "model": "PalletA", "parentObject": "AssemblyLine"},{"id": "pallet_10", "descr": "pallet", "model": "PalletA", "parentObject": "AssemblyLine"},{"id": "Hinge_1", "descr": "hinge", "model": "Hinge"},{"id": "Hinge_2", "descr": "hinge", "model": "Hinge"},{"id": "Hinge_3", "descr": "hinge", "model": "Hinge"},{"id": "Hinge_4", "descr": "hinge", "model": "Hinge"},{"id": "Hinge_5", "descr": "hinge", "model": "Hinge"},{"id": "Hinge_6", "descr": "hinge", "model": "Hinge"},{"id": "Hinge_7", "descr": "hinge", "model": "Hinge"},{"id": "Hinge_8", "descr": "hinge", "model": "Hinge"},{"id": "Hinge_9", "descr": "hinge", "model": "Hinge"},{"id": "Hinge_10", "descr": "hinge", "model": "Hinge"}
[24 empty] | {"id": "" | [12 empty] | } | {"id": ""} | "default_building","RT1","PPW1","T1","PPH1","RPP1","B1","PP1","PP1.PPs_FloatingY","PI1","PI1.PIs_Static","PI1.PIs_VibratingBowl","R1","R1.Rs_Static","B2","PP2","PP2.PPs_FloatingY","PP2.PPs_LC_Pos1","PP2.PPs_LC_Pos2","PP2.PPs_LC_Pos3","PP2.PPs_LC_Pos4","PP2.PPs_LC_Pos5","PP3","PP3.PPs_FloatingY","PP3.PPs_LC_Pos1","PP3.PPs_LC_Pos2","PP3.PPs_LC_Pos3","PP3.PPs_LC_Pos4","PP3.PPs_LC_Pos5","PI2","PI2.PIs_Static","PI2.PIs_VibratingBowl","R2","R2.Rs_Static","B3","PP4","PP4.PPs_FloatingY","PP4.PPs_LC_Pos1","PP4.PPs_LC_Pos2","PP4.PPs_LC_Pos3","PP4.PPs_LC_Pos4","PP4.PPs_LC_Pos5","PI3","PI3.PIs_Static","PI3.PIs_VibratingBowl","R3","R3.Rs_Static","B4","PP5","PP5.PP2s_FloatingY","PP5.PP2s_LC_Pos1","PP5.PP2s_LC_Pos2","PP5.PP2s_LC_Pos3","PP5.PP2s_LC_Pos4","PP5.PP2s_LC_Pos5","PI4","PI4.PIs_Static","PI4.PIs_VibratingBowl","PI4.PIs_Workholding","R4","R4.Rs_Static","C1","CB1","PalletStorage.1" | {"id": "default_building", "position": [0,0,0]},{"id": "AssemblyLine", "descr": "Assembly line. An assembly system consists of facilities that are utilized for the assembly of a product or products, characterized by rigid or loose chaining of individual assembly work stations. An assembly line is a specific class of assembly systems where several work stations are linked together according to the sequence of operations required. Hence, the routing of the parts and the sequence of operations is given. This assembly line is devoted to the assembly of a hinge for furniture.", "type": "https://w3id.org/ontoeng/factory#AssemblySystem", "assignmentTo": ["productionPlan"]},{"id": "productionPlan", "type": "https://w3id.org/ontoeng/factory#ProductionPlan", "duration": 86400},{"id": "productionSchedule", "type": "https://w3id.org/ontoeng/factory#ProductionSchedule", "parentObject": "productionPlan", "quantity": 17280},{"id": "Hinge", "assignmentTo": ["productionSchedule"]},{"id": "HingeProcessPlan", "assignmentTo": ["productionSchedule"]},{"id": "RT1", "descr": "A rotary transfer system is a transfer system in which work carriers are mounted on a circular turntable for movement from one work station to the next. The transfer between workstations must be synchronous, i.e., parts are moved synchronously from one station to the next one.", "model": "RotatingTableBuffer20", "position": [-405.71,0,4484.48], "rotation": [0,0,0], "placementRelTo": "default_building", "connectedTo": ["T1","PPH1"], "assignmentTo": ["AssemblyLine"]},{"id": "PPW1", "descr": "A handling device for picking up an item, moving it and placing it in another location. Such devices are usually mechanically driven and follow a fixed sequence of motions.", "model": "WingConveyor1_Station", "position": [517.02,0,4818.96], "rotation": [0,3.14159265358979,0], "placementRelTo": "default_building", "connectedTo": ["RT1"], "assignmentTo": ["AssemblyLine","res10"]},{"id": "T1", "descr": "In a station of this class, two or more components are joined tight togheter.", "model": "Tightener_Station", "position": [-743.2,0,5125.2], "rotation": [0,1.5707963267949,0], "placementRelTo": "default_building", "connectedTo": ["PPH1"], "assignmentTo": ["AssemblyLine","res20"]},{"id": "PPH1", "descr": "A handling device for picking up an item, moving it and placing it in another location. Such devices are usually mechanically driven and follow a fixed sequence of motions.", "model": "WingConveyor2_Station", "position": [-71.5,0,3618.95], "rotation": [0,-1.5707963267949,0], "placementRelTo": "default_building", "connectedTo": ["RT1"], "assignmentTo": ["AssemblyLine","res30"]},{"id": "RPP1", "descr": "A handling device for picking up an item, moving it and placing it in another location. Such devices are usually mechanically driven and follow a fixed sequence of motions.", "model": "URPickAndPlace_Station", "position": [200,0,3500], "placementRelTo": "default_building", "connectedTo": ["B1"], "assignmentTo": ["AssemblyLine","res40"]},{"id": "B1", "descr": "Conveyor Buffer with capacity of 5 pallets", "model": "ConveyorBuffer5", "position": [200,0,2500], "placementRelTo": "default_building", "connectedTo": ["PP1"], "assignmentTo": ["AssemblyLine"], "bufferCap": 5},{"id": "PP1", "descr": "A handling device for picking up an item, moving it and placing it in another location. Such devices are usually mechanically driven and follow a fixed sequence of motions.", "model": "PickAndPlace_Station", "position": [200,0,1500], "placementRelTo": "default_building", "connectedTo": ["PI1"], "assignmentTo": ["AssemblyLine","res50"]},{"id": "PP1.PPs_FloatingY", "position": [-6.5,-54.2,-171], "placementRelTo": "PP1.PPs_FloatingZ", "parentObject": "PP1.PPs_FloatingZ"},{"id": "PI1", "descr": "An insertion station automatically inserts components on a module or assembly (e.g. inserting electronic components on a printed circuit board).", "model": "PinInsertion_Station", "position": [200,0,500], "placementRelTo": "default_building", "connectedTo": ["R1"], "assignmentTo": ["AssemblyLine","res60"]},{"id": "PI1.PIs_Static", "position": [-417.5,-2.19,19.51], "placementRelTo": "PI1", "parentObject": "PI1"},{"id": "PI1.PIs_VibratingBowl", "position": [-537,-2.19,-341], "placementRelTo": "PI1", "parentObject": "PI1"},{"id": "R1", "descr": "A riveting station operates permanent connections between parts by plastic deformation of specific parts called rivets. A rivet is a cylindrical shaft with usually a head on one of its end. During the riveting operation, the rivet is placed in a hole and the tail withouth a head is deformed so that it expands its diameter, holding the rivet in place.", "model": "Riveting_Station", "position": [200,0,-500], "placementRelTo": "default_building", "connectedTo": ["B2"], "assignmentTo": ["AssemblyLine","res70"]},{"id": "R1.Rs_Static", "position": [-63,-2.7,19.51], "rotation": [0,3.14159265358979,0], "placementRelTo": "R1", "parentObject": "R1"},{"id": "B2", "descr": "Conveyor Buffer with capacity of 5 pallets", "model": "ConveyorBuffer5", "position": [200,0,-1500], "placementRelTo": "default_building", "connectedTo": ["PP2"], "assignmentTo": ["AssemblyLine"], "bufferCap": 5},{"id": "PP2", "descr": "A handling device for picking up an item, moving it and placing it in another location. Such devices are usually mechanically driven and follow a fixed sequence of motions.", "model": "PickAndPlace_Station", "position": [200,0,-2500], "placementRelTo": "default_building", "connectedTo": ["PP3"], "assignmentTo": ["AssemblyLine","res80"]},{"id": "PP2.PPs_FloatingY", "position": [-6.5,-47.2,-171], "placementRelTo": "PP2.PPs_FloatingZ", "parentObject": "PP2.PPs_FloatingZ"},{"id": "PP2.PPs_LC_Pos1", "position": [136.3,359,-45.2], "placementRelTo": "PP2.PPs_LateralConveyor", "parentObject": "PP2.PPs_LateralConveyor"},{"id": "PP2.PPs_LC_Pos2", "position": [111.3,359,-45.2], "placementRelTo": "PP2.PPs_LateralConveyor", "parentObject": "PP2.PPs_LateralConveyor"},{"id": "PP2.PPs_LC_Pos3", "position": [86.3,359,-45.2], "placementRelTo": "PP2.PPs_LateralConveyor", "parentObject": "PP2.PPs_LateralConveyor"},{"id": "PP2.PPs_LC_Pos4", "position": [61.3,359,-45.2], "placementRelTo": "PP2.PPs_LateralConveyor", "parentObject": "PP2.PPs_LateralConveyor"},{"id": "PP2.PPs_LC_Pos5", "position": [36.3,359,-45.2], "placementRelTo": "PP2.PPs_LateralConveyor", "parentObject": "PP2.PPs_LateralConveyor"},{"id": "PP3", "descr": "A handling device for picking up an item, moving it and placing it in another location. Such devices are usually mechanically driven and follow a fixed sequence of motions.", "model": "PickAndPlace_Station", "position": [200,0,-3500], "placementRelTo": "default_building", "connectedTo": ["PI2"], "assignmentTo": ["AssemblyLine","res90"]},{"id": "PP3.PPs_FloatingY", "position": [-6.5,-51.2,-171], "placementRelTo": "PP3.PPs_FloatingZ", "parentObject": "PP3.PPs_FloatingZ"},{"id": "PP3.PPs_LC_Pos1", "position": [136.3,357.3,-45.2], "placementRelTo": "PP3.PPs_LateralConveyor", "parentObject": "PP3.PPs_LateralConveyor"},{"id": "PP3.PPs_LC_Pos2", "position": [111.3,357.3,-45.2], "placementRelTo": "PP3.PPs_LateralConveyor", "parentObject": "PP3.PPs_LateralConveyor"},{"id": "PP3.PPs_LC_Pos3", "position": [86.3,357.3,-45.2], "placementRelTo": "PP3.PPs_LateralConveyor", "parentObject": "PP3.PPs_LateralConveyor"},{"id": "PP3.PPs_LC_Pos4", "position": [61.3,357.3,-45.2], "placementRelTo": "PP3.PPs_LateralConveyor", "parentObject": "PP3.PPs_LateralConveyor"},{"id": "PP3.PPs_LC_Pos5", "position": [36.3,357.3,-45.2], "placementRelTo": "PP3.PPs_LateralConveyor", "parentObject": "PP3.PPs_LateralConveyor"},{"id": "PI2", "descr": "An insertion station automatically inserts components on a module or assembly (e.g. inserting electronic components on a printed circuit board).", "model": "PinInsertion_Station", "position": [200,0,-4500], "placementRelTo": "default_building", "connectedTo": ["R2"], "assignmentTo": ["AssemblyLine","res100"]},{"id": "PI2.PIs_Static", "position": [-417.5,-5.89,-27.51], "placementRelTo": "PI2", "parentObject": "PI2"},{"id": "PI2.PIs_VibratingBowl", "position": [-537,-5.89,-388.02], "placementRelTo": "PI2", "parentObject": "PI2"},{"id": "R2", "descr": "A riveting station operates permanent connections between parts by plastic deformation of specific parts called rivets. A rivet is a cylindrical shaft with usually a head on one of its end. During the riveting operation, the rivet is placed in a hole and the tail withouth a head is deformed so that it expands its diameter, holding the rivet in place.", "model": "Riveting_Station", "position": [200,0,-5500], "placementRelTo": "default_building", "connectedTo": ["B3"], "assignmentTo": ["AssemblyLine","res110"]},{"id": "R2.Rs_Static", "position": [-63,-5.89,-27.5], "rotation": [0,3.14159265358979,0], "placementRelTo": "R2", "parentObject": "R2"},{"id": "B3", "descr": "Conveyor Buffer with capacity of 5 pallets", "model": "ConveyorBuffer5", "position": [200,0,-6500], "placementRelTo": "default_building", "connectedTo": ["PP4"], "assignmentTo": ["AssemblyLine"], "bufferCap": 5},{"id": "PP4", "descr": "A handling device for picking up an item, moving it and placing it in another location. Such devices are usually mechanically driven and follow a fixed sequence of motions.", "model": "PickAndPlace_Station", "position": [200,0,-7500], "placementRelTo": "default_building", "connectedTo": ["PI3"], "assignmentTo": ["AssemblyLine","res120"]},{"id": "PP4.PPs_FloatingY", "position": [-6.5,-48,-171], "placementRelTo": "PP4.PPs_FloatingZ", "parentObject": "PP4.PPs_FloatingZ"},{"id": "PP4.PPs_LC_Pos1", "position": [136.3,359.2,-48], "placementRelTo": "PP4.PPs_LateralConveyor", "parentObject": "PP4.PPs_LateralConveyor"},{"id": "PP4.PPs_LC_Pos2", "position": [111.3,359.2,-48], "placementRelTo": "PP4.PPs_LateralConveyor", "parentObject": "PP4.PPs_LateralConveyor"},{"id": "PP4.PPs_LC_Pos3", "position": [86.3,359.2,-48], "placementRelTo": "PP4.PPs_LateralConveyor", "parentObject": "PP4.PPs_LateralConveyor"},{"id": "PP4.PPs_LC_Pos4", "position": [61.3,359.2,-48], "placementRelTo": "PP4.PPs_LateralConveyor", "parentObject": "PP4.PPs_LateralConveyor"},{"id": "PP4.PPs_LC_Pos5", "position": [36.3,359.2,-48], "placementRelTo": "PP4.PPs_LateralConveyor", "parentObject": "PP4.PPs_LateralConveyor"},{"id": "PI3", "descr": "An insertion station automatically inserts components on a module or assembly (e.g. inserting electronic components on a printed circuit board).", "model": "PinInsertion_Station", "position": [200,0,-8500], "placementRelTo": "default_building", "connectedTo": ["R3"], "assignmentTo": ["AssemblyLine","res130"]},{"id": "PI3.PIs_Static", "position": [-417.5,1.61,-17.49], "placementRelTo": "PI3", "parentObject": "PI3"},{"id": "PI3.PIs_VibratingBowl", "position": [-537,1.61,-378], "placementRelTo": "PI3", "parentObject": "PI3"},{"id": "R3", "descr": "A riveting station operates permanent connections between parts by plastic deformation of specific parts called rivets. A rivet is a cylindrical shaft with usually a head on one of its end. During the riveting operation, the rivet is placed in a hole and the tail withouth a head is deformed so that it expands its diameter, holding the rivet in place.", "model": "Riveting_Station", "position": [200,0,-9500], "placementRelTo": "default_building", "connectedTo": ["B4"], "assignmentTo": ["AssemblyLine","res140"]},{"id": "R3.Rs_Static", "position": [-63,1.61,-17.49], "rotation": [0,3.14159265358979,0], "placementRelTo": "R3", "parentObject": "R3"},{"id": "B4", "descr": "Conveyor Buffer with capacity of 5 pallets", "model": "ConveyorBuffer5", "position": [200,0,-10500], "placementRelTo": "default_building", "connectedTo": ["PP5"], "assignmentTo": ["AssemblyLine"], "bufferCap": 5},{"id": "PP5", "descr": "A handling device for picking up an item, moving it and placing it in another location. Such devices are usually mechanically driven and follow a fixed sequence of motions.", "model": "PickAndPlace2_Station", "position": [200,0,-11500], "placementRelTo": "default_building", "connectedTo": ["PI4"], "assignmentTo": ["AssemblyLine","res150"]},{"id": "PP5.PP2s_FloatingY", "position": [-6.5,-34,-171], "placementRelTo": "PP5.PP2s_FloatingZ", "parentObject": "PP5.PP2s_FloatingZ"},{"id": "PP5.PP2s_LC_Pos1", "position": [136.2,372,-48], "placementRelTo": "PP5.PP2s_LateralConveyor", "parentObject": "PP5.PP2s_LateralConveyor"},{"id": "PP5.PP2s_LC_Pos2", "position": [51.8,372,-48], "placementRelTo": "PP5.PP2s_LateralConveyor", "parentObject": "PP5.PP2s_LateralConveyor"},{"id": "PP5.PP2s_LC_Pos3", "position": [-32.6,372,-48], "placementRelTo": "PP5.PP2s_LateralConveyor", "parentObject": "PP5.PP2s_LateralConveyor"},{"id": "PP5.PP2s_LC_Pos4", "position": [-117,372,-48], "placementRelTo": "PP5.PP2s_LateralConveyor", "parentObject": "PP5.PP2s_LateralConveyor"},{"id": "PP5.PP2s_LC_Pos5", "position": [-120,416,-83], "rotation": [-2.1816616,1.5707963,0], "placementRelTo": "PP5.PP2s_LateralConveyor", "parentObject": "PP5.PP2s_LateralConveyor"},{"id": "PI4", "descr": "An insertion station automatically inserts components on a module or assembly (e.g. inserting electronic components on a printed circuit board).", "model": "PinInsertion_Station", "position": [200,0,-12500], "placementRelTo": "default_building", "connectedTo": ["R4"], "assignmentTo": ["AssemblyLine","res160"]},{"id": "PI4.PIs_Static", "position": [-417.5,10.43,-36.67], "placementRelTo": "PI4", "parentObject": "PI4"},{"id": "PI4.PIs_VibratingBowl", "position": [-537,10.43,-397.18], "placementRelTo": "PI4", "parentObject": "PI4"},{"id": "PI4.PIs_Workholding", "position": [288,147,218.7], "placementRelTo": "PI4.PIs_FloatingX", "parentObject": "PI4.PIs_FloatingX"},{"id": "R4", "descr": "A riveting station operates permanent connections between parts by plastic deformation of specific parts called rivets. A rivet is a cylindrical shaft with usually a head on one of its end. During the riveting operation, the rivet is placed in a hole and the tail withouth a head is deformed so that it expands its diameter, holding the rivet in place.", "model": "Riveting_Station", "position": [200,0,-13500], "placementRelTo": "default_building", "connectedTo": ["C1"], "assignmentTo": ["AssemblyLine","res170"]},{"id": "R4.Rs_Static", "position": [-63,9.5,-36.67], "rotation": [0,3.14159265358979,0], "placementRelTo": "R4", "parentObject": "R4"},{"id": "C1", "descr": "An inspection station is used, within a manufacturing system, to check that the process has been correctly operated and that the parts do not present defects.", "model": "InspectionCamera_Station", "position": [200,0,-14500], "placementRelTo": "default_building", "connectedTo": ["CB1"], "assignmentTo": ["AssemblyLine","res180"]},{"id": "CB1", "descr": "A packaging station collect a set of parts and arrange them into their packages.", "model": "CollectionBox_Station", "position": [200,0,-15500], "placementRelTo": "default_building", "assignmentTo": ["AssemblyLine","res190"]},{"id": "PalletStorage.1", "type": "https://w3id.org/ontoeng/factory#StorageElement", "position": [200,0,-19000], "placementRelTo": "default_building"},{"id": "pallet_1", "descr": "pallet", "model": "PalletA", "parentObject": "AssemblyLine"},{"id": "pallet_2", "descr": "pallet", "model": "PalletA", "parentObject": "AssemblyLine"},{"id": "pallet_3", "descr": "pallet", "model": "PalletA", "parentObject": "AssemblyLine"},{"id": "pallet_4", "descr": "pallet", "model": "PalletA", "parentObject": "AssemblyLine"},{"id": "pallet_5", "descr": "pallet", "model": "PalletA", "parentObject": "AssemblyLine"},{"id": "pallet_6", "descr": "pallet", "model": "PalletA", "parentObject": "AssemblyLine"},{"id": "pallet_7", "descr": "pallet", "model": "PalletA", "parentObject": "AssemblyLine"},{"id": "pallet_8", "descr": "pallet", "model": "PalletA", "parentObject": "AssemblyLine"},{"id": "pallet_9", "descr": "pallet", "model": "PalletA", "parentObject": "AssemblyLine"},{"id": "pallet_10", "descr": "pallet", "model": "PalletA", "parentObject": "AssemblyLine"},{"id": "Hinge_1", "descr": "hinge", "model": "Hinge"},{"id": "Hinge_2", "descr": "hinge", "model": "Hinge"},{"id": "Hinge_3", "descr": "hinge", "model": "Hinge"},{"id": "Hinge_4", "descr": "hinge", "model": "Hinge"},{"id": "Hinge_5", "descr": "hinge", "model": "Hinge"},{"id": "Hinge_6", "descr": "hinge", "model": "Hinge"},{"id": "Hinge_7", "descr": "hinge", "model": "Hinge"},{"id": "Hinge_8", "descr": "hinge", "model": "Hinge"},{"id": "Hinge_9", "descr": "hinge", "model": "Hinge"},{"id": "Hinge_10", "descr": "hinge", "model": "Hinge"}
[24 empty] | {"id": "" | [12 empty] | } | {"id": ""} | "default_building","RT1","PPW1","T1","PPH1","RPP1","B1","PP1","PP1.PPs_FloatingY","PI1","PI1.PIs_Static","PI1.PIs_VibratingBowl","R1","R1.Rs_Static","B2","PP2","PP2.PPs_FloatingY","PP2.PPs_LC_Pos1","PP2.PPs_LC_Pos2","PP2.PPs_LC_Pos3","PP2.PPs_LC_Pos4","PP2.PPs_LC_Pos5","PP3","PP3.PPs_FloatingY","PP3.PPs_LC_Pos1","PP3.PPs_LC_Pos2","PP3.PPs_LC_Pos3","PP3.PPs_LC_Pos4","PP3.PPs_LC_Pos5","PI2","PI2.PIs_Static","PI2.PIs_VibratingBowl","R2","R2.Rs_Static","B3","PP4","PP4.PPs_FloatingY","PP4.PPs_LC_Pos1","PP4.PPs_LC_Pos2","PP4.PPs_LC_Pos3","PP4.PPs_LC_Pos4","PP4.PPs_LC_Pos5","PI3","PI3.PIs_Static","PI3.PIs_VibratingBowl","R3","R3.Rs_Static","B4","PP5","PP5.PP2s_FloatingY","PP5.PP2s_LC_Pos1","PP5.PP2s_LC_Pos2","PP5.PP2s_LC_Pos3","PP5.PP2s_LC_Pos4","PP5.PP2s_LC_Pos5","PI4","PI4.PIs_Static","PI4.PIs_VibratingBowl","PI4.PIs_Workholding","R4","R4.Rs_Static","C1","CB1","PalletStorage.1" | {"id": "default_building", "position": [0,0,0]},{"id": "AssemblyLine", "descr": "Assembly line. An assembly system consists of facilities that are utilized for the assembly of a product or products, characterized by rigid or loose chaining of individual assembly work stations. An assembly line is a specific class of assembly systems where several work stations are linked together according to the sequence of operations required. Hence, the routing of the parts and the sequence of operations is given. This assembly line is devoted to the assembly of a hinge for furniture.", "type": "https://w3id.org/ontoeng/factory#AssemblySystem", "assignmentTo": ["productionPlan"]},{"id": "productionPlan", "type": "https://w3id.org/ontoeng/factory#ProductionPlan", "duration": 86400},{"id": "productionSchedule", "type": "https://w3id.org/ontoeng/factory#ProductionSchedule", "parentObject": "productionPlan", "quantity": 17280},{"id": "Hinge", "assignmentTo": ["productionSchedule"]},{"id": "HingeProcessPlan", "assignmentTo": ["productionSchedule"]},{"id": "RT1", "descr": "A rotary transfer system is a transfer system in which work carriers are mounted on a circular turntable for movement from one work station to the next. The transfer between workstations must be synchronous, i.e., parts are moved synchronously from one station to the next one.", "model": "RotatingTableBuffer20", "position": [-405.71,0,4484.48], "rotation": [0,0,0], "placementRelTo": "default_building", "connectedTo": ["T1","PPH1"], "assignmentTo": ["AssemblyLine"]},{"id": "PPW1", "descr": "A handling device for picking up an item, moving it and placing it in another location. Such devices are usually mechanically driven and follow a fixed sequence of motions.", "model": "WingConveyor1_Station", "position": [517.02,0,4818.96], "rotation": [0,3.14159265358979,0], "placementRelTo": "default_building", "connectedTo": ["RT1"], "assignmentTo": ["AssemblyLine","res10"]},{"id": "T1", "descr": "In a station of this class, two or more components are joined tight togheter.", "model": "Tightener_Station", "position": [-743.2,0,5125.2], "rotation": [0,1.5707963267949,0], "placementRelTo": "default_building", "connectedTo": ["PPH1"], "assignmentTo": ["AssemblyLine","res20"]},{"id": "PPH1", "descr": "A handling device for picking up an item, moving it and placing it in another location. Such devices are usually mechanically driven and follow a fixed sequence of motions.", "model": "WingConveyor2_Station", "position": [-71.5,0,3618.95], "rotation": [0,-1.5707963267949,0], "placementRelTo": "default_building", "connectedTo": ["RT1"], "assignmentTo": ["AssemblyLine","res30"]},{"id": "RPP1", "descr": "A handling device for picking up an item, moving it and placing it in another location. Such devices are usually mechanically driven and follow a fixed sequence of motions.", "model": "URPickAndPlace_Station", "position": [200,0,3500], "placementRelTo": "default_building", "connectedTo": ["B1"], "assignmentTo": ["AssemblyLine","res40"]},{"id": "B1", "descr": "Conveyor Buffer with capacity of 5 pallets", "model": "ConveyorBuffer5", "position": [200,0,2500], "placementRelTo": "default_building", "connectedTo": ["PP1"], "assignmentTo": ["AssemblyLine"], "bufferCap": 5},{"id": "PP1", "descr": "A handling device for picking up an item, moving it and placing it in another location. Such devices are usually mechanically driven and follow a fixed sequence of motions.", "model": "PickAndPlace_Station", "position": [200,0,1500], "placementRelTo": "default_building", "connectedTo": ["PI1"], "assignmentTo": ["AssemblyLine","res50"]},{"id": "PP1.PPs_FloatingY", "position": [-6.5,-54.2,-171], "placementRelTo": "PP1.PPs_FloatingZ", "parentObject": "PP1.PPs_FloatingZ"},{"id": "PI1", "descr": "An insertion station automatically inserts components on a module or assembly (e.g. inserting electronic components on a printed circuit board).", "model": "PinInsertion_Station", "position": [200,0,500], "placementRelTo": "default_building", "connectedTo": ["R1"], "assignmentTo": ["AssemblyLine","res60"]},{"id": "PI1.PIs_Static", "position": [-417.5,-2.19,19.51], "placementRelTo": "PI1", "parentObject": "PI1"},{"id": "PI1.PIs_VibratingBowl", "position": [-537,-2.19,-341], "placementRelTo": "PI1", "parentObject": "PI1"},{"id": "R1", "descr": "A riveting station operates permanent connections between parts by plastic deformation of specific parts called rivets. A rivet is a cylindrical shaft with usually a head on one of its end. During the riveting operation, the rivet is placed in a hole and the tail withouth a head is deformed so that it expands its diameter, holding the rivet in place.", "model": "Riveting_Station", "position": [200,0,-500], "placementRelTo": "default_building", "connectedTo": ["B2"], "assignmentTo": ["AssemblyLine","res70"]},{"id": "R1.Rs_Static", "position": [-63,-2.7,19.51], "rotation": [0,3.14159265358979,0], "placementRelTo": "R1", "parentObject": "R1"},{"id": "B2", "descr": "Conveyor Buffer with capacity of 5 pallets", "model": "ConveyorBuffer5", "position": [200,0,-1500], "placementRelTo": "default_building", "connectedTo": ["PP2"], "assignmentTo": ["AssemblyLine"], "bufferCap": 5},{"id": "PP2", "descr": "A handling device for picking up an item, moving it and placing it in another location. Such devices are usually mechanically driven and follow a fixed sequence of motions.", "model": "PickAndPlace_Station", "position": [200,0,-2500], "placementRelTo": "default_building", "connectedTo": ["PP3"], "assignmentTo": ["AssemblyLine","res80"]},{"id": "PP2.PPs_FloatingY", "position": [-6.5,-47.2,-171], "placementRelTo": "PP2.PPs_FloatingZ", "parentObject": "PP2.PPs_FloatingZ"},{"id": "PP2.PPs_LC_Pos1", "position": [136.3,359,-45.2], "placementRelTo": "PP2.PPs_LateralConveyor", "parentObject": "PP2.PPs_LateralConveyor"},{"id": "PP2.PPs_LC_Pos2", "position": [111.3,359,-45.2], "placementRelTo": "PP2.PPs_LateralConveyor", "parentObject": "PP2.PPs_LateralConveyor"},{"id": "PP2.PPs_LC_Pos3", "position": [86.3,359,-45.2], "placementRelTo": "PP2.PPs_LateralConveyor", "parentObject": "PP2.PPs_LateralConveyor"},{"id": "PP2.PPs_LC_Pos4", "position": [61.3,359,-45.2], "placementRelTo": "PP2.PPs_LateralConveyor", "parentObject": "PP2.PPs_LateralConveyor"},{"id": "PP2.PPs_LC_Pos5", "position": [36.3,359,-45.2], "placementRelTo": "PP2.PPs_LateralConveyor", "parentObject": "PP2.PPs_LateralConveyor"},{"id": "PP3", "descr": "A handling device for picking up an item, moving it and placing it in another location. Such devices are usually mechanically driven and follow a fixed sequence of motions.", "model": "PickAndPlace_Station", "position": [200,0,-3500], "placementRelTo": "default_building", "connectedTo": ["PI2"], "assignmentTo": ["AssemblyLine","res90"]},{"id": "PP3.PPs_FloatingY", "position": [-6.5,-51.2,-171], "placementRelTo": "PP3.PPs_FloatingZ", "parentObject": "PP3.PPs_FloatingZ"},{"id": "PP3.PPs_LC_Pos1", "position": [136.3,357.3,-45.2], "placementRelTo": "PP3.PPs_LateralConveyor", "parentObject": "PP3.PPs_LateralConveyor"},{"id": "PP3.PPs_LC_Pos2", "position": [111.3,357.3,-45.2], "placementRelTo": "PP3.PPs_LateralConveyor", "parentObject": "PP3.PPs_LateralConveyor"},{"id": "PP3.PPs_LC_Pos3", "position": [86.3,357.3,-45.2], "placementRelTo": "PP3.PPs_LateralConveyor", "parentObject": "PP3.PPs_LateralConveyor"},{"id": "PP3.PPs_LC_Pos4", "position": [61.3,357.3,-45.2], "placementRelTo": "PP3.PPs_LateralConveyor", "parentObject": "PP3.PPs_LateralConveyor"},{"id": "PP3.PPs_LC_Pos5", "position": [36.3,357.3,-45.2], "placementRelTo": "PP3.PPs_LateralConveyor", "parentObject": "PP3.PPs_LateralConveyor"},{"id": "PI2", "descr": "An insertion station automatically inserts components on a module or assembly (e.g. inserting electronic components on a printed circuit board).", "model": "PinInsertion_Station", "position": [200,0,-4500], "placementRelTo": "default_building", "connectedTo": ["R2"], "assignmentTo": ["AssemblyLine","res100"]},{"id": "PI2.PIs_Static", "position": [-417.5,-5.89,-27.51], "placementRelTo": "PI2", "parentObject": "PI2"},{"id": "PI2.PIs_VibratingBowl", "position": [-537,-5.89,-388.02], "placementRelTo": "PI2", "parentObject": "PI2"},{"id": "R2", "descr": "A riveting station operates permanent connections between parts by plastic deformation of specific parts called rivets. A rivet is a cylindrical shaft with usually a head on one of its end. During the riveting operation, the rivet is placed in a hole and the tail withouth a head is deformed so that it expands its diameter, holding the rivet in place.", "model": "Riveting_Station", "position": [200,0,-5500], "placementRelTo": "default_building", "connectedTo": ["B3"], "assignmentTo": ["AssemblyLine","res110"]},{"id": "R2.Rs_Static", "position": [-63,-5.89,-27.5], "rotation": [0,3.14159265358979,0], "placementRelTo": "R2", "parentObject": "R2"},{"id": "B3", "descr": "Conveyor Buffer with capacity of 5 pallets", "model": "ConveyorBuffer5", "position": [200,0,-6500], "placementRelTo": "default_building", "connectedTo": ["PP4"], "assignmentTo": ["AssemblyLine"], "bufferCap": 5},{"id": "PP4", "descr": "A handling device for picking up an item, moving it and placing it in another location. Such devices are usually mechanically driven and follow a fixed sequence of motions.", "model": "PickAndPlace_Station", "position": [200,0,-7500], "placementRelTo": "default_building", "connectedTo": ["PI3"], "assignmentTo": ["AssemblyLine","res120"]},{"id": "PP4.PPs_FloatingY", "position": [-6.5,-48,-171], "placementRelTo": "PP4.PPs_FloatingZ", "parentObject": "PP4.PPs_FloatingZ"},{"id": "PP4.PPs_LC_Pos1", "position": [136.3,359.2,-48], "placementRelTo": "PP4.PPs_LateralConveyor", "parentObject": "PP4.PPs_LateralConveyor"},{"id": "PP4.PPs_LC_Pos2", "position": [111.3,359.2,-48], "placementRelTo": "PP4.PPs_LateralConveyor", "parentObject": "PP4.PPs_LateralConveyor"},{"id": "PP4.PPs_LC_Pos3", "position": [86.3,359.2,-48], "placementRelTo": "PP4.PPs_LateralConveyor", "parentObject": "PP4.PPs_LateralConveyor"},{"id": "PP4.PPs_LC_Pos4", "position": [61.3,359.2,-48], "placementRelTo": "PP4.PPs_LateralConveyor", "parentObject": "PP4.PPs_LateralConveyor"},{"id": "PP4.PPs_LC_Pos5", "position": [36.3,359.2,-48], "placementRelTo": "PP4.PPs_LateralConveyor", "parentObject": "PP4.PPs_LateralConveyor"},{"id": "PI3", "descr": "An insertion station automatically inserts components on a module or assembly (e.g. inserting electronic components on a printed circuit board).", "model": "PinInsertion_Station", "position": [200,0,-8500], "placementRelTo": "default_building", "connectedTo": ["R3"], "assignmentTo": ["AssemblyLine","res130"]},{"id": "PI3.PIs_Static", "position": [-417.5,1.61,-17.49], "placementRelTo": "PI3", "parentObject": "PI3"},{"id": "PI3.PIs_VibratingBowl", "position": [-537,1.61,-378], "placementRelTo": "PI3", "parentObject": "PI3"},{"id": "R3", "descr": "A riveting station operates permanent connections between parts by plastic deformation of specific parts called rivets. A rivet is a cylindrical shaft with usually a head on one of its end. During the riveting operation, the rivet is placed in a hole and the tail withouth a head is deformed so that it expands its diameter, holding the rivet in place.", "model": "Riveting_Station", "position": [200,0,-9500], "placementRelTo": "default_building", "connectedTo": ["B4"], "assignmentTo": ["AssemblyLine","res140"]},{"id": "R3.Rs_Static", "position": [-63,1.61,-17.49], "rotation": [0,3.14159265358979,0], "placementRelTo": "R3", "parentObject": "R3"},{"id": "B4", "descr": "Conveyor Buffer with capacity of 5 pallets", "model": "ConveyorBuffer5", "position": [200,0,-10500], "placementRelTo": "default_building", "connectedTo": ["PP5"], "assignmentTo": ["AssemblyLine"], "bufferCap": 5},{"id": "PP5", "descr": "A handling device for picking up an item, moving it and placing it in another location. Such devices are usually mechanically driven and follow a fixed sequence of motions.", "model": "PickAndPlace2_Station", "position": [200,0,-11500], "placementRelTo": "default_building", "connectedTo": ["PI4"], "assignmentTo": ["AssemblyLine","res150"]},{"id": "PP5.PP2s_FloatingY", "position": [-6.5,-34,-171], "placementRelTo": "PP5.PP2s_FloatingZ", "parentObject": "PP5.PP2s_FloatingZ"},{"id": "PP5.PP2s_LC_Pos1", "position": [136.2,372,-48], "placementRelTo": "PP5.PP2s_LateralConveyor", "parentObject": "PP5.PP2s_LateralConveyor"},{"id": "PP5.PP2s_LC_Pos2", "position": [51.8,372,-48], "placementRelTo": "PP5.PP2s_LateralConveyor", "parentObject": "PP5.PP2s_LateralConveyor"},{"id": "PP5.PP2s_LC_Pos3", "position": [-32.6,372,-48], "placementRelTo": "PP5.PP2s_LateralConveyor", "parentObject": "PP5.PP2s_LateralConveyor"},{"id": "PP5.PP2s_LC_Pos4", "position": [-117,372,-48], "placementRelTo": "PP5.PP2s_LateralConveyor", "parentObject": "PP5.PP2s_LateralConveyor"},{"id": "PP5.PP2s_LC_Pos5", "position": [-120,416,-83], "rotation": [-2.1816616,1.5707963,0], "placementRelTo": "PP5.PP2s_LateralConveyor", "parentObject": "PP5.PP2s_LateralConveyor"},{"id": "PI4", "descr": "An insertion station automatically inserts components on a module or assembly (e.g. inserting electronic components on a printed circuit board).", "model": "PinInsertion_Station", "position": [200,0,-12500], "placementRelTo": "default_building", "connectedTo": ["R4"], "assignmentTo": ["AssemblyLine","res160"]},{"id": "PI4.PIs_Static", "position": [-417.5,10.43,-36.67], "placementRelTo": "PI4", "parentObject": "PI4"},{"id": "PI4.PIs_VibratingBowl", "position": [-537,10.43,-397.18], "placementRelTo": "PI4", "parentObject": "PI4"},{"id": "PI4.PIs_Workholding", "position": [288,147,218.7], "placementRelTo": "PI4.PIs_FloatingX", "parentObject": "PI4.PIs_FloatingX"},{"id": "R4", "descr": "A riveting station operates permanent connections between parts by plastic deformation of specific parts called rivets. A rivet is a cylindrical shaft with usually a head on one of its end. During the riveting operation, the rivet is placed in a hole and the tail withouth a head is deformed so that it expands its diameter, holding the rivet in place.", "model": "Riveting_Station", "position": [200,0,-13500], "placementRelTo": "default_building", "connectedTo": ["C1"], "assignmentTo": ["AssemblyLine","res170"]},{"id": "R4.Rs_Static", "position": [-63,9.5,-36.67], "rotation": [0,3.14159265358979,0], "placementRelTo": "R4", "parentObject": "R4"},{"id": "C1", "descr": "An inspection station is used, within a manufacturing system, to check that the process has been correctly operated and that the parts do not present defects.", "model": "InspectionCamera_Station", "position": [200,0,-14500], "placementRelTo": "default_building", "connectedTo": ["CB1"], "assignmentTo": ["AssemblyLine","res180"]},{"id": "CB1", "descr": "A packaging station collect a set of parts and arrange them into their packages.", "model": "CollectionBox_Station", "position": [200,0,-15500], "placementRelTo": "default_building", "assignmentTo": ["AssemblyLine","res190"]},{"id": "PalletStorage.1", "type": "https://w3id.org/ontoeng/factory#StorageElement", "position": [200,0,-19000], "placementRelTo": "default_building"},{"id": "pallet_1", "descr": "pallet", "model": "PalletA", "parentObject": "AssemblyLine"},{"id": "pallet_2", "descr": "pallet", "model": "PalletA", "parentObject": "AssemblyLine"},{"id": "pallet_3", "descr": "pallet", "model": "PalletA", "parentObject": "AssemblyLine"},{"id": "pallet_4", "descr": "pallet", "model": "PalletA", "parentObject": "AssemblyLine"},{"id": "pallet_5", "descr": "pallet", "model": "PalletA", "parentObject": "AssemblyLine"},{"id": "pallet_6", "descr": "pallet", "model": "PalletA", "parentObject": "AssemblyLine"},{"id": "pallet_7", "descr": "pallet", "model": "PalletA", "parentObject": "AssemblyLine"},{"id": "pallet_8", "descr": "pallet", "model": "PalletA", "parentObject": "AssemblyLine"},{"id": "pallet_9", "descr": "pallet", "model": "PalletA", "parentObject": "AssemblyLine"},{"id": "pallet_10", "descr": "pallet", "model": "PalletA", "parentObject": "AssemblyLine"},{"id": "Hinge_1", "descr": "hinge", "model": "Hinge"},{"id": "Hinge_2", "descr": "hinge", "model": "Hinge"},{"id": "Hinge_3", "descr": "hinge", "model": "Hinge"},{"id": "Hinge_4", "descr": "hinge", "model": "Hinge"},{"id": "Hinge_5", "descr": "hinge", "model": "Hinge"},{"id": "Hinge_6", "descr": "hinge", "model": "Hinge"},{"id": "Hinge_7", "descr": "hinge", "model": "Hinge"},{"id": "Hinge_8", "descr": "hinge", "model": "Hinge"},{"id": "Hinge_9", "descr": "hinge", "model": "Hinge"},{"id": "Hinge_10", "descr": "hinge", "model": "Hinge"}
[24 empty] | {"id": "" | [12 empty] | } | {"id": ""} | "default_building","RT1","PPW1","T1","PPH1","RPP1","B1","PP1","PP1.PPs_FloatingY","PI1","PI1.PIs_Static","PI1.PIs_VibratingBowl","R1","R1.Rs_Static","B2","PP2","PP2.PPs_FloatingY","PP2.PPs_LC_Pos1","PP2.PPs_LC_Pos2","PP2.PPs_LC_Pos3","PP2.PPs_LC_Pos4","PP2.PPs_LC_Pos5","PP3","PP3.PPs_FloatingY","PP3.PPs_LC_Pos1","PP3.PPs_LC_Pos2","PP3.PPs_LC_Pos3","PP3.PPs_LC_Pos4","PP3.PPs_LC_Pos5","PI2","PI2.PIs_Static","PI2.PIs_VibratingBowl","R2","R2.Rs_Static","B3","PP4","PP4.PPs_FloatingY","PP4.PPs_LC_Pos1","PP4.PPs_LC_Pos2","PP4.PPs_LC_Pos3","PP4.PPs_LC_Pos4","PP4.PPs_LC_Pos5","PI3","PI3.PIs_Static","PI3.PIs_VibratingBowl","R3","R3.Rs_Static","B4","PP5","PP5.PP2s_FloatingY","PP5.PP2s_LC_Pos1","PP5.PP2s_LC_Pos2","PP5.PP2s_LC_Pos3","PP5.PP2s_LC_Pos4","PP5.PP2s_LC_Pos5","PI4","PI4.PIs_Static","PI4.PIs_VibratingBowl","PI4.PIs_Workholding","R4","R4.Rs_Static","C1","CB1","PalletStorage.1" | {"id": "default_building", "position": [0,0,0]},{"id": "AssemblyLine", "descr": "Assembly line. An assembly system consists of facilities that are utilized for the assembly of a product or products, characterized by rigid or loose chaining of individual assembly work stations. An assembly line is a specific class of assembly systems where several work stations are linked together according to the sequence of operations required. Hence, the routing of the parts and the sequence of operations is given. This assembly line is devoted to the assembly of a hinge for furniture.", "type": "https://w3id.org/ontoeng/factory#AssemblySystem", "assignmentTo": ["productionPlan"]},{"id": "productionPlan", "type": "https://w3id.org/ontoeng/factory#ProductionPlan", "duration": 86400},{"id": "productionSchedule", "type": "https://w3id.org/ontoeng/factory#ProductionSchedule", "parentObject": "productionPlan", "quantity": 17280},{"id": "Hinge", "assignmentTo": ["productionSchedule"]},{"id": "HingeProcessPlan", "assignmentTo": ["productionSchedule"]},{"id": "RT1", "descr": "A rotary transfer system is a transfer system in which work carriers are mounted on a circular turntable for movement from one work station to the next. The transfer between workstations must be synchronous, i.e., parts are moved synchronously from one station to the next one.", "model": "RotatingTableBuffer20", "position": [-405.71,0,4484.48], "rotation": [0,0,0], "placementRelTo": "default_building", "connectedTo": ["T1","PPH1"], "assignmentTo": ["AssemblyLine"]},{"id": "PPW1", "descr": "A handling device for picking up an item, moving it and placing it in another location. Such devices are usually mechanically driven and follow a fixed sequence of motions.", "model": "WingConveyor1_Station", "position": [517.02,0,4818.96], "rotation": [0,3.14159265358979,0], "placementRelTo": "default_building", "connectedTo": ["RT1"], "assignmentTo": ["AssemblyLine","res10"]},{"id": "T1", "descr": "In a station of this class, two or more components are joined tight togheter.", "model": "Tightener_Station", "position": [-743.2,0,5125.2], "rotation": [0,1.5707963267949,0], "placementRelTo": "default_building", "connectedTo": ["PPH1"], "assignmentTo": ["AssemblyLine","res20"]},{"id": "PPH1", "descr": "A handling device for picking up an item, moving it and placing it in another location. Such devices are usually mechanically driven and follow a fixed sequence of motions.", "model": "WingConveyor2_Station", "position": [-71.5,0,3618.95], "rotation": [0,-1.5707963267949,0], "placementRelTo": "default_building", "connectedTo": ["RT1"], "assignmentTo": ["AssemblyLine","res30"]},{"id": "RPP1", "descr": "A handling device for picking up an item, moving it and placing it in another location. Such devices are usually mechanically driven and follow a fixed sequence of motions.", "model": "URPickAndPlace_Station", "position": [200,0,3500], "placementRelTo": "default_building", "connectedTo": ["B1"], "assignmentTo": ["AssemblyLine","res40"]},{"id": "B1", "descr": "Conveyor Buffer with capacity of 5 pallets", "model": "ConveyorBuffer5", "position": [200,0,2500], "placementRelTo": "default_building", "connectedTo": ["PP1"], "assignmentTo": ["AssemblyLine"], "bufferCap": 5},{"id": "PP1", "descr": "A handling device for picking up an item, moving it and placing it in another location. Such devices are usually mechanically driven and follow a fixed sequence of motions.", "model": "PickAndPlace_Station", "position": [200,0,1500], "placementRelTo": "default_building", "connectedTo": ["PI1"], "assignmentTo": ["AssemblyLine","res50"]},{"id": "PP1.PPs_FloatingY", "position": [-6.5,-54.2,-171], "placementRelTo": "PP1.PPs_FloatingZ", "parentObject": "PP1.PPs_FloatingZ"},{"id": "PI1", "descr": "An insertion station automatically inserts components on a module or assembly (e.g. inserting electronic components on a printed circuit board).", "model": "PinInsertion_Station", "position": [200,0,500], "placementRelTo": "default_building", "connectedTo": ["R1"], "assignmentTo": ["AssemblyLine","res60"]},{"id": "PI1.PIs_Static", "position": [-417.5,-2.19,19.51], "placementRelTo": "PI1", "parentObject": "PI1"},{"id": "PI1.PIs_VibratingBowl", "position": [-537,-2.19,-341], "placementRelTo": "PI1", "parentObject": "PI1"},{"id": "R1", "descr": "A riveting station operates permanent connections between parts by plastic deformation of specific parts called rivets. A rivet is a cylindrical shaft with usually a head on one of its end. During the riveting operation, the rivet is placed in a hole and the tail withouth a head is deformed so that it expands its diameter, holding the rivet in place.", "model": "Riveting_Station", "position": [200,0,-500], "placementRelTo": "default_building", "connectedTo": ["B2"], "assignmentTo": ["AssemblyLine","res70"]},{"id": "R1.Rs_Static", "position": [-63,-2.7,19.51], "rotation": [0,3.14159265358979,0], "placementRelTo": "R1", "parentObject": "R1"},{"id": "B2", "descr": "Conveyor Buffer with capacity of 5 pallets", "model": "ConveyorBuffer5", "position": [200,0,-1500], "placementRelTo": "default_building", "connectedTo": ["PP2"], "assignmentTo": ["AssemblyLine"], "bufferCap": 5},{"id": "PP2", "descr": "A handling device for picking up an item, moving it and placing it in another location. Such devices are usually mechanically driven and follow a fixed sequence of motions.", "model": "PickAndPlace_Station", "position": [200,0,-2500], "placementRelTo": "default_building", "connectedTo": ["PP3"], "assignmentTo": ["AssemblyLine","res80"]},{"id": "PP2.PPs_FloatingY", "position": [-6.5,-47.2,-171], "placementRelTo": "PP2.PPs_FloatingZ", "parentObject": "PP2.PPs_FloatingZ"},{"id": "PP2.PPs_LC_Pos1", "position": [136.3,359,-45.2], "placementRelTo": "PP2.PPs_LateralConveyor", "parentObject": "PP2.PPs_LateralConveyor"},{"id": "PP2.PPs_LC_Pos2", "position": [111.3,359,-45.2], "placementRelTo": "PP2.PPs_LateralConveyor", "parentObject": "PP2.PPs_LateralConveyor"},{"id": "PP2.PPs_LC_Pos3", "position": [86.3,359,-45.2], "placementRelTo": "PP2.PPs_LateralConveyor", "parentObject": "PP2.PPs_LateralConveyor"},{"id": "PP2.PPs_LC_Pos4", "position": [61.3,359,-45.2], "placementRelTo": "PP2.PPs_LateralConveyor", "parentObject": "PP2.PPs_LateralConveyor"},{"id": "PP2.PPs_LC_Pos5", "position": [36.3,359,-45.2], "placementRelTo": "PP2.PPs_LateralConveyor", "parentObject": "PP2.PPs_LateralConveyor"},{"id": "PP3", "descr": "A handling device for picking up an item, moving it and placing it in another location. Such devices are usually mechanically driven and follow a fixed sequence of motions.", "model": "PickAndPlace_Station", "position": [200,0,-3500], "placementRelTo": "default_building", "connectedTo": ["PI2"], "assignmentTo": ["AssemblyLine","res90"]},{"id": "PP3.PPs_FloatingY", "position": [-6.5,-51.2,-171], "placementRelTo": "PP3.PPs_FloatingZ", "parentObject": "PP3.PPs_FloatingZ"},{"id": "PP3.PPs_LC_Pos1", "position": [136.3,357.3,-45.2], "placementRelTo": "PP3.PPs_LateralConveyor", "parentObject": "PP3.PPs_LateralConveyor"},{"id": "PP3.PPs_LC_Pos2", "position": [111.3,357.3,-45.2], "placementRelTo": "PP3.PPs_LateralConveyor", "parentObject": "PP3.PPs_LateralConveyor"},{"id": "PP3.PPs_LC_Pos3", "position": [86.3,357.3,-45.2], "placementRelTo": "PP3.PPs_LateralConveyor", "parentObject": "PP3.PPs_LateralConveyor"},{"id": "PP3.PPs_LC_Pos4", "position": [61.3,357.3,-45.2], "placementRelTo": "PP3.PPs_LateralConveyor", "parentObject": "PP3.PPs_LateralConveyor"},{"id": "PP3.PPs_LC_Pos5", "position": [36.3,357.3,-45.2], "placementRelTo": "PP3.PPs_LateralConveyor", "parentObject": "PP3.PPs_LateralConveyor"},{"id": "PI2", "descr": "An insertion station automatically inserts components on a module or assembly (e.g. inserting electronic components on a printed circuit board).", "model": "PinInsertion_Station", "position": [200,0,-4500], "placementRelTo": "default_building", "connectedTo": ["R2"], "assignmentTo": ["AssemblyLine","res100"]},{"id": "PI2.PIs_Static", "position": [-417.5,-5.89,-27.51], "placementRelTo": "PI2", "parentObject": "PI2"},{"id": "PI2.PIs_VibratingBowl", "position": [-537,-5.89,-388.02], "placementRelTo": "PI2", "parentObject": "PI2"},{"id": "R2", "descr": "A riveting station operates permanent connections between parts by plastic deformation of specific parts called rivets. A rivet is a cylindrical shaft with usually a head on one of its end. During the riveting operation, the rivet is placed in a hole and the tail withouth a head is deformed so that it expands its diameter, holding the rivet in place.", "model": "Riveting_Station", "position": [200,0,-5500], "placementRelTo": "default_building", "connectedTo": ["B3"], "assignmentTo": ["AssemblyLine","res110"]},{"id": "R2.Rs_Static", "position": [-63,-5.89,-27.5], "rotation": [0,3.14159265358979,0], "placementRelTo": "R2", "parentObject": "R2"},{"id": "B3", "descr": "Conveyor Buffer with capacity of 5 pallets", "model": "ConveyorBuffer5", "position": [200,0,-6500], "placementRelTo": "default_building", "connectedTo": ["PP4"], "assignmentTo": ["AssemblyLine"], "bufferCap": 5},{"id": "PP4", "descr": "A handling device for picking up an item, moving it and placing it in another location. Such devices are usually mechanically driven and follow a fixed sequence of motions.", "model": "PickAndPlace_Station", "position": [200,0,-7500], "placementRelTo": "default_building", "connectedTo": ["PI3"], "assignmentTo": ["AssemblyLine","res120"]},{"id": "PP4.PPs_FloatingY", "position": [-6.5,-48,-171], "placementRelTo": "PP4.PPs_FloatingZ", "parentObject": "PP4.PPs_FloatingZ"},{"id": "PP4.PPs_LC_Pos1", "position": [136.3,359.2,-48], "placementRelTo": "PP4.PPs_LateralConveyor", "parentObject": "PP4.PPs_LateralConveyor"},{"id": "PP4.PPs_LC_Pos2", "position": [111.3,359.2,-48], "placementRelTo": "PP4.PPs_LateralConveyor", "parentObject": "PP4.PPs_LateralConveyor"},{"id": "PP4.PPs_LC_Pos3", "position": [86.3,359.2,-48], "placementRelTo": "PP4.PPs_LateralConveyor", "parentObject": "PP4.PPs_LateralConveyor"},{"id": "PP4.PPs_LC_Pos4", "position": [61.3,359.2,-48], "placementRelTo": "PP4.PPs_LateralConveyor", "parentObject": "PP4.PPs_LateralConveyor"},{"id": "PP4.PPs_LC_Pos5", "position": [36.3,359.2,-48], "placementRelTo": "PP4.PPs_LateralConveyor", "parentObject": "PP4.PPs_LateralConveyor"},{"id": "PI3", "descr": "An insertion station automatically inserts components on a module or assembly (e.g. inserting electronic components on a printed circuit board).", "model": "PinInsertion_Station", "position": [200,0,-8500], "placementRelTo": "default_building", "connectedTo": ["R3"], "assignmentTo": ["AssemblyLine","res130"]},{"id": "PI3.PIs_Static", "position": [-417.5,1.61,-17.49], "placementRelTo": "PI3", "parentObject": "PI3"},{"id": "PI3.PIs_VibratingBowl", "position": [-537,1.61,-378], "placementRelTo": "PI3", "parentObject": "PI3"},{"id": "R3", "descr": "A riveting station operates permanent connections between parts by plastic deformation of specific parts called rivets. A rivet is a cylindrical shaft with usually a head on one of its end. During the riveting operation, the rivet is placed in a hole and the tail withouth a head is deformed so that it expands its diameter, holding the rivet in place.", "model": "Riveting_Station", "position": [200,0,-9500], "placementRelTo": "default_building", "connectedTo": ["B4"], "assignmentTo": ["AssemblyLine","res140"]},{"id": "R3.Rs_Static", "position": [-63,1.61,-17.49], "rotation": [0,3.14159265358979,0], "placementRelTo": "R3", "parentObject": "R3"},{"id": "B4", "descr": "Conveyor Buffer with capacity of 5 pallets", "model": "ConveyorBuffer5", "position": [200,0,-10500], "placementRelTo": "default_building", "connectedTo": ["PP5"], "assignmentTo": ["AssemblyLine"], "bufferCap": 5},{"id": "PP5", "descr": "A handling device for picking up an item, moving it and placing it in another location. Such devices are usually mechanically driven and follow a fixed sequence of motions.", "model": "PickAndPlace2_Station", "position": [200,0,-11500], "placementRelTo": "default_building", "connectedTo": ["PI4"], "assignmentTo": ["AssemblyLine","res150"]},{"id": "PP5.PP2s_FloatingY", "position": [-6.5,-34,-171], "placementRelTo": "PP5.PP2s_FloatingZ", "parentObject": "PP5.PP2s_FloatingZ"},{"id": "PP5.PP2s_LC_Pos1", "position": [136.2,372,-48], "placementRelTo": "PP5.PP2s_LateralConveyor", "parentObject": "PP5.PP2s_LateralConveyor"},{"id": "PP5.PP2s_LC_Pos2", "position": [51.8,372,-48], "placementRelTo": "PP5.PP2s_LateralConveyor", "parentObject": "PP5.PP2s_LateralConveyor"},{"id": "PP5.PP2s_LC_Pos3", "position": [-32.6,372,-48], "placementRelTo": "PP5.PP2s_LateralConveyor", "parentObject": "PP5.PP2s_LateralConveyor"},{"id": "PP5.PP2s_LC_Pos4", "position": [-117,372,-48], "placementRelTo": "PP5.PP2s_LateralConveyor", "parentObject": "PP5.PP2s_LateralConveyor"},{"id": "PP5.PP2s_LC_Pos5", "position": [-120,416,-83], "rotation": [-2.1816616,1.5707963,0], "placementRelTo": "PP5.PP2s_LateralConveyor", "parentObject": "PP5.PP2s_LateralConveyor"},{"id": "PI4", "descr": "An insertion station automatically inserts components on a module or assembly (e.g. inserting electronic components on a printed circuit board).", "model": "PinInsertion_Station", "position": [200,0,-12500], "placementRelTo": "default_building", "connectedTo": ["R4"], "assignmentTo": ["AssemblyLine","res160"]},{"id": "PI4.PIs_Static", "position": [-417.5,10.43,-36.67], "placementRelTo": "PI4", "parentObject": "PI4"},{"id": "PI4.PIs_VibratingBowl", "position": [-537,10.43,-397.18], "placementRelTo": "PI4", "parentObject": "PI4"},{"id": "PI4.PIs_Workholding", "position": [288,147,218.7], "placementRelTo": "PI4.PIs_FloatingX", "parentObject": "PI4.PIs_FloatingX"},{"id": "R4", "descr": "A riveting station operates permanent connections between parts by plastic deformation of specific parts called rivets. A rivet is a cylindrical shaft with usually a head on one of its end. During the riveting operation, the rivet is placed in a hole and the tail withouth a head is deformed so that it expands its diameter, holding the rivet in place.", "model": "Riveting_Station", "position": [200,0,-13500], "placementRelTo": "default_building", "connectedTo": ["C1"], "assignmentTo": ["AssemblyLine","res170"]},{"id": "R4.Rs_Static", "position": [-63,9.5,-36.67], "rotation": [0,3.14159265358979,0], "placementRelTo": "R4", "parentObject": "R4"},{"id": "C1", "descr": "An inspection station is used, within a manufacturing system, to check that the process has been correctly operated and that the parts do not present defects.", "model": "InspectionCamera_Station", "position": [200,0,-14500], "placementRelTo": "default_building", "connectedTo": ["CB1"], "assignmentTo": ["AssemblyLine","res180"]},{"id": "CB1", "descr": "A packaging station collect a set of parts and arrange them into their packages.", "model": "CollectionBox_Station", "position": [200,0,-15500], "placementRelTo": "default_building", "assignmentTo": ["AssemblyLine","res190"]},{"id": "PalletStorage.1", "type": "https://w3id.org/ontoeng/factory#StorageElement", "position": [200,0,-19000], "placementRelTo": "default_building"},{"id": "pallet_1", "descr": "pallet", "model": "PalletA", "parentObject": "AssemblyLine"},{"id": "pallet_2", "descr": "pallet", "model": "PalletA", "parentObject": "AssemblyLine"},{"id": "pallet_3", "descr": "pallet", "model": "PalletA", "parentObject": "AssemblyLine"},{"id": "pallet_4", "descr": "pallet", "model": "PalletA", "parentObject": "AssemblyLine"},{"id": "pallet_5", "descr": "pallet", "model": "PalletA", "parentObject": "AssemblyLine"},{"id": "pallet_6", "descr": "pallet", "model": "PalletA", "parentObject": "AssemblyLine"},{"id": "pallet_7", "descr": "pallet", "model": "PalletA", "parentObject": "AssemblyLine"},{"id": "pallet_8", "descr": "pallet", "model": "PalletA", "parentObject": "AssemblyLine"},{"id": "pallet_9", "descr": "pallet", "model": "PalletA", "parentObject": "AssemblyLine"},{"id": "pallet_10", "descr": "pallet", "model": "PalletA", "parentObject": "AssemblyLine"},{"id": "Hinge_1", "descr": "hinge", "model": "Hinge"},{"id": "Hinge_2", "descr": "hinge", "model": "Hinge"},{"id": "Hinge_3", "descr": "hinge", "model": "Hinge"},{"id": "Hinge_4", "descr": "hinge", "model": "Hinge"},{"id": "Hinge_5", "descr": "hinge", "model": "Hinge"},{"id": "Hinge_6", "descr": "hinge", "model": "Hinge"},{"id": "Hinge_7", "descr": "hinge", "model": "Hinge"},{"id": "Hinge_8", "descr": "hinge", "model": "Hinge"},{"id": "Hinge_9", "descr": "hinge", "model": "Hinge"},{"id": "Hinge_10", "descr": "hinge", "model": "Hinge"}
[24 empty] | {"id": "" | [12 empty] | } | {"id": ""} | "default_building","RT1","PPW1","T1","PPH1","RPP1","B1","PP1","PP1.PPs_FloatingY","PI1","PI1.PIs_Static","PI1.PIs_VibratingBowl","R1","R1.Rs_Static","B2","PP2","PP2.PPs_FloatingY","PP2.PPs_LC_Pos1","PP2.PPs_LC_Pos2","PP2.PPs_LC_Pos3","PP2.PPs_LC_Pos4","PP2.PPs_LC_Pos5","PP3","PP3.PPs_FloatingY","PP3.PPs_LC_Pos1","PP3.PPs_LC_Pos2","PP3.PPs_LC_Pos3","PP3.PPs_LC_Pos4","PP3.PPs_LC_Pos5","PI2","PI2.PIs_Static","PI2.PIs_VibratingBowl","R2","R2.Rs_Static","B3","PP4","PP4.PPs_FloatingY","PP4.PPs_LC_Pos1","PP4.PPs_LC_Pos2","PP4.PPs_LC_Pos3","PP4.PPs_LC_Pos4","PP4.PPs_LC_Pos5","PI3","PI3.PIs_Static","PI3.PIs_VibratingBowl","R3","R3.Rs_Static","B4","PP5","PP5.PP2s_FloatingY","PP5.PP2s_LC_Pos1","PP5.PP2s_LC_Pos2","PP5.PP2s_LC_Pos3","PP5.PP2s_LC_Pos4","PP5.PP2s_LC_Pos5","PI4","PI4.PIs_Static","PI4.PIs_VibratingBowl","PI4.PIs_Workholding","R4","R4.Rs_Static","C1","CB1","PalletStorage.1" | {"id": "default_building", "position": [0,0,0]},{"id": "AssemblyLine", "descr": "Assembly line. An assembly system consists of facilities that are utilized for the assembly of a product or products, characterized by rigid or loose chaining of individual assembly work stations. An assembly line is a specific class of assembly systems where several work stations are linked together according to the sequence of operations required. Hence, the routing of the parts and the sequence of operations is given. This assembly line is devoted to the assembly of a hinge for furniture.", "type": "https://w3id.org/ontoeng/factory#AssemblySystem", "assignmentTo": ["productionPlan"]},{"id": "productionPlan", "type": "https://w3id.org/ontoeng/factory#ProductionPlan", "duration": 86400},{"id": "productionSchedule", "type": "https://w3id.org/ontoeng/factory#ProductionSchedule", "parentObject": "productionPlan", "quantity": 17280},{"id": "Hinge", "assignmentTo": ["productionSchedule"]},{"id": "HingeProcessPlan", "assignmentTo": ["productionSchedule"]},{"id": "RT1", "descr": "A rotary transfer system is a transfer system in which work carriers are mounted on a circular turntable for movement from one work station to the next. The transfer between workstations must be synchronous, i.e., parts are moved synchronously from one station to the next one.", "model": "RotatingTableBuffer20", "position": [-405.71,0,4484.48], "rotation": [0,0,0], "placementRelTo": "default_building", "connectedTo": ["T1","PPH1"], "assignmentTo": ["AssemblyLine"]},{"id": "PPW1", "descr": "A handling device for picking up an item, moving it and placing it in another location. Such devices are usually mechanically driven and follow a fixed sequence of motions.", "model": "WingConveyor1_Station", "position": [517.02,0,4818.96], "rotation": [0,3.14159265358979,0], "placementRelTo": "default_building", "connectedTo": ["RT1"], "assignmentTo": ["AssemblyLine","res10"]},{"id": "T1", "descr": "In a station of this class, two or more components are joined tight togheter.", "model": "Tightener_Station", "position": [-743.2,0,5125.2], "rotation": [0,1.5707963267949,0], "placementRelTo": "default_building", "connectedTo": ["PPH1"], "assignmentTo": ["AssemblyLine","res20"]},{"id": "PPH1", "descr": "A handling device for picking up an item, moving it and placing it in another location. Such devices are usually mechanically driven and follow a fixed sequence of motions.", "model": "WingConveyor2_Station", "position": [-71.5,0,3618.95], "rotation": [0,-1.5707963267949,0], "placementRelTo": "default_building", "connectedTo": ["RT1"], "assignmentTo": ["AssemblyLine","res30"]},{"id": "RPP1", "descr": "A handling device for picking up an item, moving it and placing it in another location. Such devices are usually mechanically driven and follow a fixed sequence of motions.", "model": "URPickAndPlace_Station", "position": [200,0,3500], "placementRelTo": "default_building", "connectedTo": ["B1"], "assignmentTo": ["AssemblyLine","res40"]},{"id": "B1", "descr": "Conveyor Buffer with capacity of 5 pallets", "model": "ConveyorBuffer5", "position": [200,0,2500], "placementRelTo": "default_building", "connectedTo": ["PP1"], "assignmentTo": ["AssemblyLine"], "bufferCap": 5},{"id": "PP1", "descr": "A handling device for picking up an item, moving it and placing it in another location. Such devices are usually mechanically driven and follow a fixed sequence of motions.", "model": "PickAndPlace_Station", "position": [200,0,1500], "placementRelTo": "default_building", "connectedTo": ["PI1"], "assignmentTo": ["AssemblyLine","res50"]},{"id": "PP1.PPs_FloatingY", "position": [-6.5,-54.2,-171], "placementRelTo": "PP1.PPs_FloatingZ", "parentObject": "PP1.PPs_FloatingZ"},{"id": "PI1", "descr": "An insertion station automatically inserts components on a module or assembly (e.g. inserting electronic components on a printed circuit board).", "model": "PinInsertion_Station", "position": [200,0,500], "placementRelTo": "default_building", "connectedTo": ["R1"], "assignmentTo": ["AssemblyLine","res60"]},{"id": "PI1.PIs_Static", "position": [-417.5,-2.19,19.51], "placementRelTo": "PI1", "parentObject": "PI1"},{"id": "PI1.PIs_VibratingBowl", "position": [-537,-2.19,-341], "placementRelTo": "PI1", "parentObject": "PI1"},{"id": "R1", "descr": "A riveting station operates permanent connections between parts by plastic deformation of specific parts called rivets. A rivet is a cylindrical shaft with usually a head on one of its end. During the riveting operation, the rivet is placed in a hole and the tail withouth a head is deformed so that it expands its diameter, holding the rivet in place.", "model": "Riveting_Station", "position": [200,0,-500], "placementRelTo": "default_building", "connectedTo": ["B2"], "assignmentTo": ["AssemblyLine","res70"]},{"id": "R1.Rs_Static", "position": [-63,-2.7,19.51], "rotation": [0,3.14159265358979,0], "placementRelTo": "R1", "parentObject": "R1"},{"id": "B2", "descr": "Conveyor Buffer with capacity of 5 pallets", "model": "ConveyorBuffer5", "position": [200,0,-1500], "placementRelTo": "default_building", "connectedTo": ["PP2"], "assignmentTo": ["AssemblyLine"], "bufferCap": 5},{"id": "PP2", "descr": "A handling device for picking up an item, moving it and placing it in another location. Such devices are usually mechanically driven and follow a fixed sequence of motions.", "model": "PickAndPlace_Station", "position": [200,0,-2500], "placementRelTo": "default_building", "connectedTo": ["PP3"], "assignmentTo": ["AssemblyLine","res80"]},{"id": "PP2.PPs_FloatingY", "position": [-6.5,-47.2,-171], "placementRelTo": "PP2.PPs_FloatingZ", "parentObject": "PP2.PPs_FloatingZ"},{"id": "PP2.PPs_LC_Pos1", "position": [136.3,359,-45.2], "placementRelTo": "PP2.PPs_LateralConveyor", "parentObject": "PP2.PPs_LateralConveyor"},{"id": "PP2.PPs_LC_Pos2", "position": [111.3,359,-45.2], "placementRelTo": "PP2.PPs_LateralConveyor", "parentObject": "PP2.PPs_LateralConveyor"},{"id": "PP2.PPs_LC_Pos3", "position": [86.3,359,-45.2], "placementRelTo": "PP2.PPs_LateralConveyor", "parentObject": "PP2.PPs_LateralConveyor"},{"id": "PP2.PPs_LC_Pos4", "position": [61.3,359,-45.2], "placementRelTo": "PP2.PPs_LateralConveyor", "parentObject": "PP2.PPs_LateralConveyor"},{"id": "PP2.PPs_LC_Pos5", "position": [36.3,359,-45.2], "placementRelTo": "PP2.PPs_LateralConveyor", "parentObject": "PP2.PPs_LateralConveyor"},{"id": "PP3", "descr": "A handling device for picking up an item, moving it and placing it in another location. Such devices are usually mechanically driven and follow a fixed sequence of motions.", "model": "PickAndPlace_Station", "position": [200,0,-3500], "placementRelTo": "default_building", "connectedTo": ["PI2"], "assignmentTo": ["AssemblyLine","res90"]},{"id": "PP3.PPs_FloatingY", "position": [-6.5,-51.2,-171], "placementRelTo": "PP3.PPs_FloatingZ", "parentObject": "PP3.PPs_FloatingZ"},{"id": "PP3.PPs_LC_Pos1", "position": [136.3,357.3,-45.2], "placementRelTo": "PP3.PPs_LateralConveyor", "parentObject": "PP3.PPs_LateralConveyor"},{"id": "PP3.PPs_LC_Pos2", "position": [111.3,357.3,-45.2], "placementRelTo": "PP3.PPs_LateralConveyor", "parentObject": "PP3.PPs_LateralConveyor"},{"id": "PP3.PPs_LC_Pos3", "position": [86.3,357.3,-45.2], "placementRelTo": "PP3.PPs_LateralConveyor", "parentObject": "PP3.PPs_LateralConveyor"},{"id": "PP3.PPs_LC_Pos4", "position": [61.3,357.3,-45.2], "placementRelTo": "PP3.PPs_LateralConveyor", "parentObject": "PP3.PPs_LateralConveyor"},{"id": "PP3.PPs_LC_Pos5", "position": [36.3,357.3,-45.2], "placementRelTo": "PP3.PPs_LateralConveyor", "parentObject": "PP3.PPs_LateralConveyor"},{"id": "PI2", "descr": "An insertion station automatically inserts components on a module or assembly (e.g. inserting electronic components on a printed circuit board).", "model": "PinInsertion_Station", "position": [200,0,-4500], "placementRelTo": "default_building", "connectedTo": ["R2"], "assignmentTo": ["AssemblyLine","res100"]},{"id": "PI2.PIs_Static", "position": [-417.5,-5.89,-27.51], "placementRelTo": "PI2", "parentObject": "PI2"},{"id": "PI2.PIs_VibratingBowl", "position": [-537,-5.89,-388.02], "placementRelTo": "PI2", "parentObject": "PI2"},{"id": "R2", "descr": "A riveting station operates permanent connections between parts by plastic deformation of specific parts called rivets. A rivet is a cylindrical shaft with usually a head on one of its end. During the riveting operation, the rivet is placed in a hole and the tail withouth a head is deformed so that it expands its diameter, holding the rivet in place.", "model": "Riveting_Station", "position": [200,0,-5500], "placementRelTo": "default_building", "connectedTo": ["B3"], "assignmentTo": ["AssemblyLine","res110"]},{"id": "R2.Rs_Static", "position": [-63,-5.89,-27.5], "rotation": [0,3.14159265358979,0], "placementRelTo": "R2", "parentObject": "R2"},{"id": "B3", "descr": "Conveyor Buffer with capacity of 5 pallets", "model": "ConveyorBuffer5", "position": [200,0,-6500], "placementRelTo": "default_building", "connectedTo": ["PP4"], "assignmentTo": ["AssemblyLine"], "bufferCap": 5},{"id": "PP4", "descr": "A handling device for picking up an item, moving it and placing it in another location. Such devices are usually mechanically driven and follow a fixed sequence of motions.", "model": "PickAndPlace_Station", "position": [200,0,-7500], "placementRelTo": "default_building", "connectedTo": ["PI3"], "assignmentTo": ["AssemblyLine","res120"]},{"id": "PP4.PPs_FloatingY", "position": [-6.5,-48,-171], "placementRelTo": "PP4.PPs_FloatingZ", "parentObject": "PP4.PPs_FloatingZ"},{"id": "PP4.PPs_LC_Pos1", "position": [136.3,359.2,-48], "placementRelTo": "PP4.PPs_LateralConveyor", "parentObject": "PP4.PPs_LateralConveyor"},{"id": "PP4.PPs_LC_Pos2", "position": [111.3,359.2,-48], "placementRelTo": "PP4.PPs_LateralConveyor", "parentObject": "PP4.PPs_LateralConveyor"},{"id": "PP4.PPs_LC_Pos3", "position": [86.3,359.2,-48], "placementRelTo": "PP4.PPs_LateralConveyor", "parentObject": "PP4.PPs_LateralConveyor"},{"id": "PP4.PPs_LC_Pos4", "position": [61.3,359.2,-48], "placementRelTo": "PP4.PPs_LateralConveyor", "parentObject": "PP4.PPs_LateralConveyor"},{"id": "PP4.PPs_LC_Pos5", "position": [36.3,359.2,-48], "placementRelTo": "PP4.PPs_LateralConveyor", "parentObject": "PP4.PPs_LateralConveyor"},{"id": "PI3", "descr": "An insertion station automatically inserts components on a module or assembly (e.g. inserting electronic components on a printed circuit board).", "model": "PinInsertion_Station", "position": [200,0,-8500], "placementRelTo": "default_building", "connectedTo": ["R3"], "assignmentTo": ["AssemblyLine","res130"]},{"id": "PI3.PIs_Static", "position": [-417.5,1.61,-17.49], "placementRelTo": "PI3", "parentObject": "PI3"},{"id": "PI3.PIs_VibratingBowl", "position": [-537,1.61,-378], "placementRelTo": "PI3", "parentObject": "PI3"},{"id": "R3", "descr": "A riveting station operates permanent connections between parts by plastic deformation of specific parts called rivets. A rivet is a cylindrical shaft with usually a head on one of its end. During the riveting operation, the rivet is placed in a hole and the tail withouth a head is deformed so that it expands its diameter, holding the rivet in place.", "model": "Riveting_Station", "position": [200,0,-9500], "placementRelTo": "default_building", "connectedTo": ["B4"], "assignmentTo": ["AssemblyLine","res140"]},{"id": "R3.Rs_Static", "position": [-63,1.61,-17.49], "rotation": [0,3.14159265358979,0], "placementRelTo": "R3", "parentObject": "R3"},{"id": "B4", "descr": "Conveyor Buffer with capacity of 5 pallets", "model": "ConveyorBuffer5", "position": [200,0,-10500], "placementRelTo": "default_building", "connectedTo": ["PP5"], "assignmentTo": ["AssemblyLine"], "bufferCap": 5},{"id": "PP5", "descr": "A handling device for picking up an item, moving it and placing it in another location. Such devices are usually mechanically driven and follow a fixed sequence of motions.", "model": "PickAndPlace2_Station", "position": [200,0,-11500], "placementRelTo": "default_building", "connectedTo": ["PI4"], "assignmentTo": ["AssemblyLine","res150"]},{"id": "PP5.PP2s_FloatingY", "position": [-6.5,-34,-171], "placementRelTo": "PP5.PP2s_FloatingZ", "parentObject": "PP5.PP2s_FloatingZ"},{"id": "PP5.PP2s_LC_Pos1", "position": [136.2,372,-48], "placementRelTo": "PP5.PP2s_LateralConveyor", "parentObject": "PP5.PP2s_LateralConveyor"},{"id": "PP5.PP2s_LC_Pos2", "position": [51.8,372,-48], "placementRelTo": "PP5.PP2s_LateralConveyor", "parentObject": "PP5.PP2s_LateralConveyor"},{"id": "PP5.PP2s_LC_Pos3", "position": [-32.6,372,-48], "placementRelTo": "PP5.PP2s_LateralConveyor", "parentObject": "PP5.PP2s_LateralConveyor"},{"id": "PP5.PP2s_LC_Pos4", "position": [-117,372,-48], "placementRelTo": "PP5.PP2s_LateralConveyor", "parentObject": "PP5.PP2s_LateralConveyor"},{"id": "PP5.PP2s_LC_Pos5", "position": [-120,416,-83], "rotation": [-2.1816616,1.5707963,0], "placementRelTo": "PP5.PP2s_LateralConveyor", "parentObject": "PP5.PP2s_LateralConveyor"},{"id": "PI4", "descr": "An insertion station automatically inserts components on a module or assembly (e.g. inserting electronic components on a printed circuit board).", "model": "PinInsertion_Station", "position": [200,0,-12500], "placementRelTo": "default_building", "connectedTo": ["R4"], "assignmentTo": ["AssemblyLine","res160"]},{"id": "PI4.PIs_Static", "position": [-417.5,10.43,-36.67], "placementRelTo": "PI4", "parentObject": "PI4"},{"id": "PI4.PIs_VibratingBowl", "position": [-537,10.43,-397.18], "placementRelTo": "PI4", "parentObject": "PI4"},{"id": "PI4.PIs_Workholding", "position": [288,147,218.7], "placementRelTo": "PI4.PIs_FloatingX", "parentObject": "PI4.PIs_FloatingX"},{"id": "R4", "descr": "A riveting station operates permanent connections between parts by plastic deformation of specific parts called rivets. A rivet is a cylindrical shaft with usually a head on one of its end. During the riveting operation, the rivet is placed in a hole and the tail withouth a head is deformed so that it expands its diameter, holding the rivet in place.", "model": "Riveting_Station", "position": [200,0,-13500], "placementRelTo": "default_building", "connectedTo": ["C1"], "assignmentTo": ["AssemblyLine","res170"]},{"id": "R4.Rs_Static", "position": [-63,9.5,-36.67], "rotation": [0,3.14159265358979,0], "placementRelTo": "R4", "parentObject": "R4"},{"id": "C1", "descr": "An inspection station is used, within a manufacturing system, to check that the process has been correctly operated and that the parts do not present defects.", "model": "InspectionCamera_Station", "position": [200,0,-14500], "placementRelTo": "default_building", "connectedTo": ["CB1"], "assignmentTo": ["AssemblyLine","res180"]},{"id": "CB1", "descr": "A packaging station collect a set of parts and arrange them into their packages.", "model": "CollectionBox_Station", "position": [200,0,-15500], "placementRelTo": "default_building", "assignmentTo": ["AssemblyLine","res190"]},{"id": "PalletStorage.1", "type": "https://w3id.org/ontoeng/factory#StorageElement", "position": [200,0,-19000], "placementRelTo": "default_building"},{"id": "pallet_1", "descr": "pallet", "model": "PalletA", "parentObject": "AssemblyLine"},{"id": "pallet_2", "descr": "pallet", "model": "PalletA", "parentObject": "AssemblyLine"},{"id": "pallet_3", "descr": "pallet", "model": "PalletA", "parentObject": "AssemblyLine"},{"id": "pallet_4", "descr": "pallet", "model": "PalletA", "parentObject": "AssemblyLine"},{"id": "pallet_5", "descr": "pallet", "model": "PalletA", "parentObject": "AssemblyLine"},{"id": "pallet_6", "descr": "pallet", "model": "PalletA", "parentObject": "AssemblyLine"},{"id": "pallet_7", "descr": "pallet", "model": "PalletA", "parentObject": "AssemblyLine"},{"id": "pallet_8", "descr": "pallet", "model": "PalletA", "parentObject": "AssemblyLine"},{"id": "pallet_9", "descr": "pallet", "model": "PalletA", "parentObject": "AssemblyLine"},{"id": "pallet_10", "descr": "pallet", "model": "PalletA", "parentObject": "AssemblyLine"},{"id": "Hinge_1", "descr": "hinge", "model": "Hinge"},{"id": "Hinge_2", "descr": "hinge", "model": "Hinge"},{"id": "Hinge_3", "descr": "hinge", "model": "Hinge"},{"id": "Hinge_4", "descr": "hinge", "model": "Hinge"},{"id": "Hinge_5", "descr": "hinge", "model": "Hinge"},{"id": "Hinge_6", "descr": "hinge", "model": "Hinge"},{"id": "Hinge_7", "descr": "hinge", "model": "Hinge"},{"id": "Hinge_8", "descr": "hinge", "model": "Hinge"},{"id": "Hinge_9", "descr": "hinge", "model": "Hinge"},{"id": "Hinge_10", "descr": "hinge", "model": "Hinge"}
[24 empty] | {"id": "" | [12 empty] | } | {"id": ""} | "default_building","RT1","PPW1","T1","PPH1","RPP1","B1","PP1","PP1.PPs_FloatingY","PI1","PI1.PIs_Static","PI1.PIs_VibratingBowl","R1","R1.Rs_Static","B2","PP2","PP2.PPs_FloatingY","PP2.PPs_LC_Pos1","PP2.PPs_LC_Pos2","PP2.PPs_LC_Pos3","PP2.PPs_LC_Pos4","PP2.PPs_LC_Pos5","PP3","PP3.PPs_FloatingY","PP3.PPs_LC_Pos1","PP3.PPs_LC_Pos2","PP3.PPs_LC_Pos3","PP3.PPs_LC_Pos4","PP3.PPs_LC_Pos5","PI2","PI2.PIs_Static","PI2.PIs_VibratingBowl","R2","R2.Rs_Static","B3","PP4","PP4.PPs_FloatingY","PP4.PPs_LC_Pos1","PP4.PPs_LC_Pos2","PP4.PPs_LC_Pos3","PP4.PPs_LC_Pos4","PP4.PPs_LC_Pos5","PI3","PI3.PIs_Static","PI3.PIs_VibratingBowl","R3","R3.Rs_Static","B4","PP5","PP5.PP2s_FloatingY","PP5.PP2s_LC_Pos1","PP5.PP2s_LC_Pos2","PP5.PP2s_LC_Pos3","PP5.PP2s_LC_Pos4","PP5.PP2s_LC_Pos5","PI4","PI4.PIs_Static","PI4.PIs_VibratingBowl","PI4.PIs_Workholding","R4","R4.Rs_Static","C1","CB1","PalletStorage.1" | {"id": "default_building", "position": [0,0,0]},{"id": "AssemblyLine", "descr": "Assembly line. An assembly system consists of facilities that are utilized for the assembly of a product or products, characterized by rigid or loose chaining of individual assembly work stations. An assembly line is a specific class of assembly systems where several work stations are linked together according to the sequence of operations required. Hence, the routing of the parts and the sequence of operations is given. This assembly line is devoted to the assembly of a hinge for furniture.", "type": "https://w3id.org/ontoeng/factory#AssemblySystem", "assignmentTo": ["productionPlan"]},{"id": "productionPlan", "type": "https://w3id.org/ontoeng/factory#ProductionPlan", "duration": 86400},{"id": "productionSchedule", "type": "https://w3id.org/ontoeng/factory#ProductionSchedule", "parentObject": "productionPlan", "quantity": 17280},{"id": "Hinge", "assignmentTo": ["productionSchedule"]},{"id": "HingeProcessPlan", "assignmentTo": ["productionSchedule"]},{"id": "RT1", "descr": "A rotary transfer system is a transfer system in which work carriers are mounted on a circular turntable for movement from one work station to the next. The transfer between workstations must be synchronous, i.e., parts are moved synchronously from one station to the next one.", "model": "RotatingTableBuffer20", "position": [-405.71,0,4484.48], "rotation": [0,0,0], "placementRelTo": "default_building", "connectedTo": ["T1","PPH1"], "assignmentTo": ["AssemblyLine"]},{"id": "PPW1", "descr": "A handling device for picking up an item, moving it and placing it in another location. Such devices are usually mechanically driven and follow a fixed sequence of motions.", "model": "WingConveyor1_Station", "position": [517.02,0,4818.96], "rotation": [0,3.14159265358979,0], "placementRelTo": "default_building", "connectedTo": ["RT1"], "assignmentTo": ["AssemblyLine","res10"]},{"id": "T1", "descr": "In a station of this class, two or more components are joined tight togheter.", "model": "Tightener_Station", "position": [-743.2,0,5125.2], "rotation": [0,1.5707963267949,0], "placementRelTo": "default_building", "connectedTo": ["PPH1"], "assignmentTo": ["AssemblyLine","res20"]},{"id": "PPH1", "descr": "A handling device for picking up an item, moving it and placing it in another location. Such devices are usually mechanically driven and follow a fixed sequence of motions.", "model": "WingConveyor2_Station", "position": [-71.5,0,3618.95], "rotation": [0,-1.5707963267949,0], "placementRelTo": "default_building", "connectedTo": ["RT1"], "assignmentTo": ["AssemblyLine","res30"]},{"id": "RPP1", "descr": "A handling device for picking up an item, moving it and placing it in another location. Such devices are usually mechanically driven and follow a fixed sequence of motions.", "model": "URPickAndPlace_Station", "position": [200,0,3500], "placementRelTo": "default_building", "connectedTo": ["B1"], "assignmentTo": ["AssemblyLine","res40"]},{"id": "B1", "descr": "Conveyor Buffer with capacity of 5 pallets", "model": "ConveyorBuffer5", "position": [200,0,2500], "placementRelTo": "default_building", "connectedTo": ["PP1"], "assignmentTo": ["AssemblyLine"], "bufferCap": 5},{"id": "PP1", "descr": "A handling device for picking up an item, moving it and placing it in another location. Such devices are usually mechanically driven and follow a fixed sequence of motions.", "model": "PickAndPlace_Station", "position": [200,0,1500], "placementRelTo": "default_building", "connectedTo": ["PI1"], "assignmentTo": ["AssemblyLine","res50"]},{"id": "PP1.PPs_FloatingY", "position": [-6.5,-54.2,-171], "placementRelTo": "PP1.PPs_FloatingZ", "parentObject": "PP1.PPs_FloatingZ"},{"id": "PI1", "descr": "An insertion station automatically inserts components on a module or assembly (e.g. inserting electronic components on a printed circuit board).", "model": "PinInsertion_Station", "position": [200,0,500], "placementRelTo": "default_building", "connectedTo": ["R1"], "assignmentTo": ["AssemblyLine","res60"]},{"id": "PI1.PIs_Static", "position": [-417.5,-2.19,19.51], "placementRelTo": "PI1", "parentObject": "PI1"},{"id": "PI1.PIs_VibratingBowl", "position": [-537,-2.19,-341], "placementRelTo": "PI1", "parentObject": "PI1"},{"id": "R1", "descr": "A riveting station operates permanent connections between parts by plastic deformation of specific parts called rivets. A rivet is a cylindrical shaft with usually a head on one of its end. During the riveting operation, the rivet is placed in a hole and the tail withouth a head is deformed so that it expands its diameter, holding the rivet in place.", "model": "Riveting_Station", "position": [200,0,-500], "placementRelTo": "default_building", "connectedTo": ["B2"], "assignmentTo": ["AssemblyLine","res70"]},{"id": "R1.Rs_Static", "position": [-63,-2.7,19.51], "rotation": [0,3.14159265358979,0], "placementRelTo": "R1", "parentObject": "R1"},{"id": "B2", "descr": "Conveyor Buffer with capacity of 5 pallets", "model": "ConveyorBuffer5", "position": [200,0,-1500], "placementRelTo": "default_building", "connectedTo": ["PP2"], "assignmentTo": ["AssemblyLine"], "bufferCap": 5},{"id": "PP2", "descr": "A handling device for picking up an item, moving it and placing it in another location. Such devices are usually mechanically driven and follow a fixed sequence of motions.", "model": "PickAndPlace_Station", "position": [200,0,-2500], "placementRelTo": "default_building", "connectedTo": ["PP3"], "assignmentTo": ["AssemblyLine","res80"]},{"id": "PP2.PPs_FloatingY", "position": [-6.5,-47.2,-171], "placementRelTo": "PP2.PPs_FloatingZ", "parentObject": "PP2.PPs_FloatingZ"},{"id": "PP2.PPs_LC_Pos1", "position": [136.3,359,-45.2], "placementRelTo": "PP2.PPs_LateralConveyor", "parentObject": "PP2.PPs_LateralConveyor"},{"id": "PP2.PPs_LC_Pos2", "position": [111.3,359,-45.2], "placementRelTo": "PP2.PPs_LateralConveyor", "parentObject": "PP2.PPs_LateralConveyor"},{"id": "PP2.PPs_LC_Pos3", "position": [86.3,359,-45.2], "placementRelTo": "PP2.PPs_LateralConveyor", "parentObject": "PP2.PPs_LateralConveyor"},{"id": "PP2.PPs_LC_Pos4", "position": [61.3,359,-45.2], "placementRelTo": "PP2.PPs_LateralConveyor", "parentObject": "PP2.PPs_LateralConveyor"},{"id": "PP2.PPs_LC_Pos5", "position": [36.3,359,-45.2], "placementRelTo": "PP2.PPs_LateralConveyor", "parentObject": "PP2.PPs_LateralConveyor"},{"id": "PP3", "descr": "A handling device for picking up an item, moving it and placing it in another location. Such devices are usually mechanically driven and follow a fixed sequence of motions.", "model": "PickAndPlace_Station", "position": [200,0,-3500], "placementRelTo": "default_building", "connectedTo": ["PI2"], "assignmentTo": ["AssemblyLine","res90"]},{"id": "PP3.PPs_FloatingY", "position": [-6.5,-51.2,-171], "placementRelTo": "PP3.PPs_FloatingZ", "parentObject": "PP3.PPs_FloatingZ"},{"id": "PP3.PPs_LC_Pos1", "position": [136.3,357.3,-45.2], "placementRelTo": "PP3.PPs_LateralConveyor", "parentObject": "PP3.PPs_LateralConveyor"},{"id": "PP3.PPs_LC_Pos2", "position": [111.3,357.3,-45.2], "placementRelTo": "PP3.PPs_LateralConveyor", "parentObject": "PP3.PPs_LateralConveyor"},{"id": "PP3.PPs_LC_Pos3", "position": [86.3,357.3,-45.2], "placementRelTo": "PP3.PPs_LateralConveyor", "parentObject": "PP3.PPs_LateralConveyor"},{"id": "PP3.PPs_LC_Pos4", "position": [61.3,357.3,-45.2], "placementRelTo": "PP3.PPs_LateralConveyor", "parentObject": "PP3.PPs_LateralConveyor"},{"id": "PP3.PPs_LC_Pos5", "position": [36.3,357.3,-45.2], "placementRelTo": "PP3.PPs_LateralConveyor", "parentObject": "PP3.PPs_LateralConveyor"},{"id": "PI2", "descr": "An insertion station automatically inserts components on a module or assembly (e.g. inserting electronic components on a printed circuit board).", "model": "PinInsertion_Station", "position": [200,0,-4500], "placementRelTo": "default_building", "connectedTo": ["R2"], "assignmentTo": ["AssemblyLine","res100"]},{"id": "PI2.PIs_Static", "position": [-417.5,-5.89,-27.51], "placementRelTo": "PI2", "parentObject": "PI2"},{"id": "PI2.PIs_VibratingBowl", "position": [-537,-5.89,-388.02], "placementRelTo": "PI2", "parentObject": "PI2"},{"id": "R2", "descr": "A riveting station operates permanent connections between parts by plastic deformation of specific parts called rivets. A rivet is a cylindrical shaft with usually a head on one of its end. During the riveting operation, the rivet is placed in a hole and the tail withouth a head is deformed so that it expands its diameter, holding the rivet in place.", "model": "Riveting_Station", "position": [200,0,-5500], "placementRelTo": "default_building", "connectedTo": ["B3"], "assignmentTo": ["AssemblyLine","res110"]},{"id": "R2.Rs_Static", "position": [-63,-5.89,-27.5], "rotation": [0,3.14159265358979,0], "placementRelTo": "R2", "parentObject": "R2"},{"id": "B3", "descr": "Conveyor Buffer with capacity of 5 pallets", "model": "ConveyorBuffer5", "position": [200,0,-6500], "placementRelTo": "default_building", "connectedTo": ["PP4"], "assignmentTo": ["AssemblyLine"], "bufferCap": 5},{"id": "PP4", "descr": "A handling device for picking up an item, moving it and placing it in another location. Such devices are usually mechanically driven and follow a fixed sequence of motions.", "model": "PickAndPlace_Station", "position": [200,0,-7500], "placementRelTo": "default_building", "connectedTo": ["PI3"], "assignmentTo": ["AssemblyLine","res120"]},{"id": "PP4.PPs_FloatingY", "position": [-6.5,-48,-171], "placementRelTo": "PP4.PPs_FloatingZ", "parentObject": "PP4.PPs_FloatingZ"},{"id": "PP4.PPs_LC_Pos1", "position": [136.3,359.2,-48], "placementRelTo": "PP4.PPs_LateralConveyor", "parentObject": "PP4.PPs_LateralConveyor"},{"id": "PP4.PPs_LC_Pos2", "position": [111.3,359.2,-48], "placementRelTo": "PP4.PPs_LateralConveyor", "parentObject": "PP4.PPs_LateralConveyor"},{"id": "PP4.PPs_LC_Pos3", "position": [86.3,359.2,-48], "placementRelTo": "PP4.PPs_LateralConveyor", "parentObject": "PP4.PPs_LateralConveyor"},{"id": "PP4.PPs_LC_Pos4", "position": [61.3,359.2,-48], "placementRelTo": "PP4.PPs_LateralConveyor", "parentObject": "PP4.PPs_LateralConveyor"},{"id": "PP4.PPs_LC_Pos5", "position": [36.3,359.2,-48], "placementRelTo": "PP4.PPs_LateralConveyor", "parentObject": "PP4.PPs_LateralConveyor"},{"id": "PI3", "descr": "An insertion station automatically inserts components on a module or assembly (e.g. inserting electronic components on a printed circuit board).", "model": "PinInsertion_Station", "position": [200,0,-8500], "placementRelTo": "default_building", "connectedTo": ["R3"], "assignmentTo": ["AssemblyLine","res130"]},{"id": "PI3.PIs_Static", "position": [-417.5,1.61,-17.49], "placementRelTo": "PI3", "parentObject": "PI3"},{"id": "PI3.PIs_VibratingBowl", "position": [-537,1.61,-378], "placementRelTo": "PI3", "parentObject": "PI3"},{"id": "R3", "descr": "A riveting station operates permanent connections between parts by plastic deformation of specific parts called rivets. A rivet is a cylindrical shaft with usually a head on one of its end. During the riveting operation, the rivet is placed in a hole and the tail withouth a head is deformed so that it expands its diameter, holding the rivet in place.", "model": "Riveting_Station", "position": [200,0,-9500], "placementRelTo": "default_building", "connectedTo": ["B4"], "assignmentTo": ["AssemblyLine","res140"]},{"id": "R3.Rs_Static", "position": [-63,1.61,-17.49], "rotation": [0,3.14159265358979,0], "placementRelTo": "R3", "parentObject": "R3"},{"id": "B4", "descr": "Conveyor Buffer with capacity of 5 pallets", "model": "ConveyorBuffer5", "position": [200,0,-10500], "placementRelTo": "default_building", "connectedTo": ["PP5"], "assignmentTo": ["AssemblyLine"], "bufferCap": 5},{"id": "PP5", "descr": "A handling device for picking up an item, moving it and placing it in another location. Such devices are usually mechanically driven and follow a fixed sequence of motions.", "model": "PickAndPlace2_Station", "position": [200,0,-11500], "placementRelTo": "default_building", "connectedTo": ["PI4"], "assignmentTo": ["AssemblyLine","res150"]},{"id": "PP5.PP2s_FloatingY", "position": [-6.5,-34,-171], "placementRelTo": "PP5.PP2s_FloatingZ", "parentObject": "PP5.PP2s_FloatingZ"},{"id": "PP5.PP2s_LC_Pos1", "position": [136.2,372,-48], "placementRelTo": "PP5.PP2s_LateralConveyor", "parentObject": "PP5.PP2s_LateralConveyor"},{"id": "PP5.PP2s_LC_Pos2", "position": [51.8,372,-48], "placementRelTo": "PP5.PP2s_LateralConveyor", "parentObject": "PP5.PP2s_LateralConveyor"},{"id": "PP5.PP2s_LC_Pos3", "position": [-32.6,372,-48], "placementRelTo": "PP5.PP2s_LateralConveyor", "parentObject": "PP5.PP2s_LateralConveyor"},{"id": "PP5.PP2s_LC_Pos4", "position": [-117,372,-48], "placementRelTo": "PP5.PP2s_LateralConveyor", "parentObject": "PP5.PP2s_LateralConveyor"},{"id": "PP5.PP2s_LC_Pos5", "position": [-120,416,-83], "rotation": [-2.1816616,1.5707963,0], "placementRelTo": "PP5.PP2s_LateralConveyor", "parentObject": "PP5.PP2s_LateralConveyor"},{"id": "PI4", "descr": "An insertion station automatically inserts components on a module or assembly (e.g. inserting electronic components on a printed circuit board).", "model": "PinInsertion_Station", "position": [200,0,-12500], "placementRelTo": "default_building", "connectedTo": ["R4"], "assignmentTo": ["AssemblyLine","res160"]},{"id": "PI4.PIs_Static", "position": [-417.5,10.43,-36.67], "placementRelTo": "PI4", "parentObject": "PI4"},{"id": "PI4.PIs_VibratingBowl", "position": [-537,10.43,-397.18], "placementRelTo": "PI4", "parentObject": "PI4"},{"id": "PI4.PIs_Workholding", "position": [288,147,218.7], "placementRelTo": "PI4.PIs_FloatingX", "parentObject": "PI4.PIs_FloatingX"},{"id": "R4", "descr": "A riveting station operates permanent connections between parts by plastic deformation of specific parts called rivets. A rivet is a cylindrical shaft with usually a head on one of its end. During the riveting operation, the rivet is placed in a hole and the tail withouth a head is deformed so that it expands its diameter, holding the rivet in place.", "model": "Riveting_Station", "position": [200,0,-13500], "placementRelTo": "default_building", "connectedTo": ["C1"], "assignmentTo": ["AssemblyLine","res170"]},{"id": "R4.Rs_Static", "position": [-63,9.5,-36.67], "rotation": [0,3.14159265358979,0], "placementRelTo": "R4", "parentObject": "R4"},{"id": "C1", "descr": "An inspection station is used, within a manufacturing system, to check that the process has been correctly operated and that the parts do not present defects.", "model": "InspectionCamera_Station", "position": [200,0,-14500], "placementRelTo": "default_building", "connectedTo": ["CB1"], "assignmentTo": ["AssemblyLine","res180"]},{"id": "CB1", "descr": "A packaging station collect a set of parts and arrange them into their packages.", "model": "CollectionBox_Station", "position": [200,0,-15500], "placementRelTo": "default_building", "assignmentTo": ["AssemblyLine","res190"]},{"id": "PalletStorage.1", "type": "https://w3id.org/ontoeng/factory#StorageElement", "position": [200,0,-19000], "placementRelTo": "default_building"},{"id": "pallet_1", "descr": "pallet", "model": "PalletA", "parentObject": "AssemblyLine"},{"id": "pallet_2", "descr": "pallet", "model": "PalletA", "parentObject": "AssemblyLine"},{"id": "pallet_3", "descr": "pallet", "model": "PalletA", "parentObject": "AssemblyLine"},{"id": "pallet_4", "descr": "pallet", "model": "PalletA", "parentObject": "AssemblyLine"},{"id": "pallet_5", "descr": "pallet", "model": "PalletA", "parentObject": "AssemblyLine"},{"id": "pallet_6", "descr": "pallet", "model": "PalletA", "parentObject": "AssemblyLine"},{"id": "pallet_7", "descr": "pallet", "model": "PalletA", "parentObject": "AssemblyLine"},{"id": "pallet_8", "descr": "pallet", "model": "PalletA", "parentObject": "AssemblyLine"},{"id": "pallet_9", "descr": "pallet", "model": "PalletA", "parentObject": "AssemblyLine"},{"id": "pallet_10", "descr": "pallet", "model": "PalletA", "parentObject": "AssemblyLine"},{"id": "Hinge_1", "descr": "hinge", "model": "Hinge"},{"id": "Hinge_2", "descr": "hinge", "model": "Hinge"},{"id": "Hinge_3", "descr": "hinge", "model": "Hinge"},{"id": "Hinge_4", "descr": "hinge", "model": "Hinge"},{"id": "Hinge_5", "descr": "hinge", "model": "Hinge"},{"id": "Hinge_6", "descr": "hinge", "model": "Hinge"},{"id": "Hinge_7", "descr": "hinge", "model": "Hinge"},{"id": "Hinge_8", "descr": "hinge", "model": "Hinge"},{"id": "Hinge_9", "descr": "hinge", "model": "Hinge"},{"id": "Hinge_10", "descr": "hinge", "model": "Hinge"}
[24 empty] | {"id": "" | [12 empty] | } | {"id": ""} | "default_building","RT1","PPW1","T1","PPH1","RPP1","B1","PP1","PP1.PPs_FloatingY","PI1","PI1.PIs_Static","PI1.PIs_VibratingBowl","R1","R1.Rs_Static","B2","PP2","PP2.PPs_FloatingY","PP2.PPs_LC_Pos1","PP2.PPs_LC_Pos2","PP2.PPs_LC_Pos3","PP2.PPs_LC_Pos4","PP2.PPs_LC_Pos5","PP3","PP3.PPs_FloatingY","PP3.PPs_LC_Pos1","PP3.PPs_LC_Pos2","PP3.PPs_LC_Pos3","PP3.PPs_LC_Pos4","PP3.PPs_LC_Pos5","PI2","PI2.PIs_Static","PI2.PIs_VibratingBowl","R2","R2.Rs_Static","B3","PP4","PP4.PPs_FloatingY","PP4.PPs_LC_Pos1","PP4.PPs_LC_Pos2","PP4.PPs_LC_Pos3","PP4.PPs_LC_Pos4","PP4.PPs_LC_Pos5","PI3","PI3.PIs_Static","PI3.PIs_VibratingBowl","R3","R3.Rs_Static","B4","PP5","PP5.PP2s_FloatingY","PP5.PP2s_LC_Pos1","PP5.PP2s_LC_Pos2","PP5.PP2s_LC_Pos3","PP5.PP2s_LC_Pos4","PP5.PP2s_LC_Pos5","PI4","PI4.PIs_Static","PI4.PIs_VibratingBowl","PI4.PIs_Workholding","R4","R4.Rs_Static","C1","CB1","PalletStorage.1" | {"id": "default_building", "position": [0,0,0]},{"id": "AssemblyLine", "descr": "Assembly line. An assembly system consists of facilities that are utilized for the assembly of a product or products, characterized by rigid or loose chaining of individual assembly work stations. An assembly line is a specific class of assembly systems where several work stations are linked together according to the sequence of operations required. Hence, the routing of the parts and the sequence of operations is given. This assembly line is devoted to the assembly of a hinge for furniture.", "type": "https://w3id.org/ontoeng/factory#AssemblySystem", "assignmentTo": ["productionPlan"]},{"id": "productionPlan", "type": "https://w3id.org/ontoeng/factory#ProductionPlan", "duration": 86400},{"id": "productionSchedule", "type": "https://w3id.org/ontoeng/factory#ProductionSchedule", "parentObject": "productionPlan", "quantity": 17280},{"id": "Hinge", "assignmentTo": ["productionSchedule"]},{"id": "HingeProcessPlan", "assignmentTo": ["productionSchedule"]},{"id": "RT1", "descr": "A rotary transfer system is a transfer system in which work carriers are mounted on a circular turntable for movement from one work station to the next. The transfer between workstations must be synchronous, i.e., parts are moved synchronously from one station to the next one.", "model": "RotatingTableBuffer20", "position": [-405.71,0,4484.48], "rotation": [0,0,0], "placementRelTo": "default_building", "connectedTo": ["T1","PPH1"], "assignmentTo": ["AssemblyLine"]},{"id": "PPW1", "descr": "A handling device for picking up an item, moving it and placing it in another location. Such devices are usually mechanically driven and follow a fixed sequence of motions.", "model": "WingConveyor1_Station", "position": [517.02,0,4818.96], "rotation": [0,3.14159265358979,0], "placementRelTo": "default_building", "connectedTo": ["RT1"], "assignmentTo": ["AssemblyLine","res10"]},{"id": "T1", "descr": "In a station of this class, two or more components are joined tight togheter.", "model": "Tightener_Station", "position": [-743.2,0,5125.2], "rotation": [0,1.5707963267949,0], "placementRelTo": "default_building", "connectedTo": ["PPH1"], "assignmentTo": ["AssemblyLine","res20"]},{"id": "PPH1", "descr": "A handling device for picking up an item, moving it and placing it in another location. Such devices are usually mechanically driven and follow a fixed sequence of motions.", "model": "WingConveyor2_Station", "position": [-71.5,0,3618.95], "rotation": [0,-1.5707963267949,0], "placementRelTo": "default_building", "connectedTo": ["RT1"], "assignmentTo": ["AssemblyLine","res30"]},{"id": "RPP1", "descr": "A handling device for picking up an item, moving it and placing it in another location. Such devices are usually mechanically driven and follow a fixed sequence of motions.", "model": "URPickAndPlace_Station", "position": [200,0,3500], "placementRelTo": "default_building", "connectedTo": ["B1"], "assignmentTo": ["AssemblyLine","res40"]},{"id": "B1", "descr": "Conveyor Buffer with capacity of 5 pallets", "model": "ConveyorBuffer5", "position": [200,0,2500], "placementRelTo": "default_building", "connectedTo": ["PP1"], "assignmentTo": ["AssemblyLine"], "bufferCap": 5},{"id": "PP1", "descr": "A handling device for picking up an item, moving it and placing it in another location. Such devices are usually mechanically driven and follow a fixed sequence of motions.", "model": "PickAndPlace_Station", "position": [200,0,1500], "placementRelTo": "default_building", "connectedTo": ["PI1"], "assignmentTo": ["AssemblyLine","res50"]},{"id": "PP1.PPs_FloatingY", "position": [-6.5,-54.2,-171], "placementRelTo": "PP1.PPs_FloatingZ", "parentObject": "PP1.PPs_FloatingZ"},{"id": "PI1", "descr": "An insertion station automatically inserts components on a module or assembly (e.g. inserting electronic components on a printed circuit board).", "model": "PinInsertion_Station", "position": [200,0,500], "placementRelTo": "default_building", "connectedTo": ["R1"], "assignmentTo": ["AssemblyLine","res60"]},{"id": "PI1.PIs_Static", "position": [-417.5,-2.19,19.51], "placementRelTo": "PI1", "parentObject": "PI1"},{"id": "PI1.PIs_VibratingBowl", "position": [-537,-2.19,-341], "placementRelTo": "PI1", "parentObject": "PI1"},{"id": "R1", "descr": "A riveting station operates permanent connections between parts by plastic deformation of specific parts called rivets. A rivet is a cylindrical shaft with usually a head on one of its end. During the riveting operation, the rivet is placed in a hole and the tail withouth a head is deformed so that it expands its diameter, holding the rivet in place.", "model": "Riveting_Station", "position": [200,0,-500], "placementRelTo": "default_building", "connectedTo": ["B2"], "assignmentTo": ["AssemblyLine","res70"]},{"id": "R1.Rs_Static", "position": [-63,-2.7,19.51], "rotation": [0,3.14159265358979,0], "placementRelTo": "R1", "parentObject": "R1"},{"id": "B2", "descr": "Conveyor Buffer with capacity of 5 pallets", "model": "ConveyorBuffer5", "position": [200,0,-1500], "placementRelTo": "default_building", "connectedTo": ["PP2"], "assignmentTo": ["AssemblyLine"], "bufferCap": 5},{"id": "PP2", "descr": "A handling device for picking up an item, moving it and placing it in another location. Such devices are usually mechanically driven and follow a fixed sequence of motions.", "model": "PickAndPlace_Station", "position": [200,0,-2500], "placementRelTo": "default_building", "connectedTo": ["PP3"], "assignmentTo": ["AssemblyLine","res80"]},{"id": "PP2.PPs_FloatingY", "position": [-6.5,-47.2,-171], "placementRelTo": "PP2.PPs_FloatingZ", "parentObject": "PP2.PPs_FloatingZ"},{"id": "PP2.PPs_LC_Pos1", "position": [136.3,359,-45.2], "placementRelTo": "PP2.PPs_LateralConveyor", "parentObject": "PP2.PPs_LateralConveyor"},{"id": "PP2.PPs_LC_Pos2", "position": [111.3,359,-45.2], "placementRelTo": "PP2.PPs_LateralConveyor", "parentObject": "PP2.PPs_LateralConveyor"},{"id": "PP2.PPs_LC_Pos3", "position": [86.3,359,-45.2], "placementRelTo": "PP2.PPs_LateralConveyor", "parentObject": "PP2.PPs_LateralConveyor"},{"id": "PP2.PPs_LC_Pos4", "position": [61.3,359,-45.2], "placementRelTo": "PP2.PPs_LateralConveyor", "parentObject": "PP2.PPs_LateralConveyor"},{"id": "PP2.PPs_LC_Pos5", "position": [36.3,359,-45.2], "placementRelTo": "PP2.PPs_LateralConveyor", "parentObject": "PP2.PPs_LateralConveyor"},{"id": "PP3", "descr": "A handling device for picking up an item, moving it and placing it in another location. Such devices are usually mechanically driven and follow a fixed sequence of motions.", "model": "PickAndPlace_Station", "position": [200,0,-3500], "placementRelTo": "default_building", "connectedTo": ["PI2"], "assignmentTo": ["AssemblyLine","res90"]},{"id": "PP3.PPs_FloatingY", "position": [-6.5,-51.2,-171], "placementRelTo": "PP3.PPs_FloatingZ", "parentObject": "PP3.PPs_FloatingZ"},{"id": "PP3.PPs_LC_Pos1", "position": [136.3,357.3,-45.2], "placementRelTo": "PP3.PPs_LateralConveyor", "parentObject": "PP3.PPs_LateralConveyor"},{"id": "PP3.PPs_LC_Pos2", "position": [111.3,357.3,-45.2], "placementRelTo": "PP3.PPs_LateralConveyor", "parentObject": "PP3.PPs_LateralConveyor"},{"id": "PP3.PPs_LC_Pos3", "position": [86.3,357.3,-45.2], "placementRelTo": "PP3.PPs_LateralConveyor", "parentObject": "PP3.PPs_LateralConveyor"},{"id": "PP3.PPs_LC_Pos4", "position": [61.3,357.3,-45.2], "placementRelTo": "PP3.PPs_LateralConveyor", "parentObject": "PP3.PPs_LateralConveyor"},{"id": "PP3.PPs_LC_Pos5", "position": [36.3,357.3,-45.2], "placementRelTo": "PP3.PPs_LateralConveyor", "parentObject": "PP3.PPs_LateralConveyor"},{"id": "PI2", "descr": "An insertion station automatically inserts components on a module or assembly (e.g. inserting electronic components on a printed circuit board).", "model": "PinInsertion_Station", "position": [200,0,-4500], "placementRelTo": "default_building", "connectedTo": ["R2"], "assignmentTo": ["AssemblyLine","res100"]},{"id": "PI2.PIs_Static", "position": [-417.5,-5.89,-27.51], "placementRelTo": "PI2", "parentObject": "PI2"},{"id": "PI2.PIs_VibratingBowl", "position": [-537,-5.89,-388.02], "placementRelTo": "PI2", "parentObject": "PI2"},{"id": "R2", "descr": "A riveting station operates permanent connections between parts by plastic deformation of specific parts called rivets. A rivet is a cylindrical shaft with usually a head on one of its end. During the riveting operation, the rivet is placed in a hole and the tail withouth a head is deformed so that it expands its diameter, holding the rivet in place.", "model": "Riveting_Station", "position": [200,0,-5500], "placementRelTo": "default_building", "connectedTo": ["B3"], "assignmentTo": ["AssemblyLine","res110"]},{"id": "R2.Rs_Static", "position": [-63,-5.89,-27.5], "rotation": [0,3.14159265358979,0], "placementRelTo": "R2", "parentObject": "R2"},{"id": "B3", "descr": "Conveyor Buffer with capacity of 5 pallets", "model": "ConveyorBuffer5", "position": [200,0,-6500], "placementRelTo": "default_building", "connectedTo": ["PP4"], "assignmentTo": ["AssemblyLine"], "bufferCap": 5},{"id": "PP4", "descr": "A handling device for picking up an item, moving it and placing it in another location. Such devices are usually mechanically driven and follow a fixed sequence of motions.", "model": "PickAndPlace_Station", "position": [200,0,-7500], "placementRelTo": "default_building", "connectedTo": ["PI3"], "assignmentTo": ["AssemblyLine","res120"]},{"id": "PP4.PPs_FloatingY", "position": [-6.5,-48,-171], "placementRelTo": "PP4.PPs_FloatingZ", "parentObject": "PP4.PPs_FloatingZ"},{"id": "PP4.PPs_LC_Pos1", "position": [136.3,359.2,-48], "placementRelTo": "PP4.PPs_LateralConveyor", "parentObject": "PP4.PPs_LateralConveyor"},{"id": "PP4.PPs_LC_Pos2", "position": [111.3,359.2,-48], "placementRelTo": "PP4.PPs_LateralConveyor", "parentObject": "PP4.PPs_LateralConveyor"},{"id": "PP4.PPs_LC_Pos3", "position": [86.3,359.2,-48], "placementRelTo": "PP4.PPs_LateralConveyor", "parentObject": "PP4.PPs_LateralConveyor"},{"id": "PP4.PPs_LC_Pos4", "position": [61.3,359.2,-48], "placementRelTo": "PP4.PPs_LateralConveyor", "parentObject": "PP4.PPs_LateralConveyor"},{"id": "PP4.PPs_LC_Pos5", "position": [36.3,359.2,-48], "placementRelTo": "PP4.PPs_LateralConveyor", "parentObject": "PP4.PPs_LateralConveyor"},{"id": "PI3", "descr": "An insertion station automatically inserts components on a module or assembly (e.g. inserting electronic components on a printed circuit board).", "model": "PinInsertion_Station", "position": [200,0,-8500], "placementRelTo": "default_building", "connectedTo": ["R3"], "assignmentTo": ["AssemblyLine","res130"]},{"id": "PI3.PIs_Static", "position": [-417.5,1.61,-17.49], "placementRelTo": "PI3", "parentObject": "PI3"},{"id": "PI3.PIs_VibratingBowl", "position": [-537,1.61,-378], "placementRelTo": "PI3", "parentObject": "PI3"},{"id": "R3", "descr": "A riveting station operates permanent connections between parts by plastic deformation of specific parts called rivets. A rivet is a cylindrical shaft with usually a head on one of its end. During the riveting operation, the rivet is placed in a hole and the tail withouth a head is deformed so that it expands its diameter, holding the rivet in place.", "model": "Riveting_Station", "position": [200,0,-9500], "placementRelTo": "default_building", "connectedTo": ["B4"], "assignmentTo": ["AssemblyLine","res140"]},{"id": "R3.Rs_Static", "position": [-63,1.61,-17.49], "rotation": [0,3.14159265358979,0], "placementRelTo": "R3", "parentObject": "R3"},{"id": "B4", "descr": "Conveyor Buffer with capacity of 5 pallets", "model": "ConveyorBuffer5", "position": [200,0,-10500], "placementRelTo": "default_building", "connectedTo": ["PP5"], "assignmentTo": ["AssemblyLine"], "bufferCap": 5},{"id": "PP5", "descr": "A handling device for picking up an item, moving it and placing it in another location. Such devices are usually mechanically driven and follow a fixed sequence of motions.", "model": "PickAndPlace2_Station", "position": [200,0,-11500], "placementRelTo": "default_building", "connectedTo": ["PI4"], "assignmentTo": ["AssemblyLine","res150"]},{"id": "PP5.PP2s_FloatingY", "position": [-6.5,-34,-171], "placementRelTo": "PP5.PP2s_FloatingZ", "parentObject": "PP5.PP2s_FloatingZ"},{"id": "PP5.PP2s_LC_Pos1", "position": [136.2,372,-48], "placementRelTo": "PP5.PP2s_LateralConveyor", "parentObject": "PP5.PP2s_LateralConveyor"},{"id": "PP5.PP2s_LC_Pos2", "position": [51.8,372,-48], "placementRelTo": "PP5.PP2s_LateralConveyor", "parentObject": "PP5.PP2s_LateralConveyor"},{"id": "PP5.PP2s_LC_Pos3", "position": [-32.6,372,-48], "placementRelTo": "PP5.PP2s_LateralConveyor", "parentObject": "PP5.PP2s_LateralConveyor"},{"id": "PP5.PP2s_LC_Pos4", "position": [-117,372,-48], "placementRelTo": "PP5.PP2s_LateralConveyor", "parentObject": "PP5.PP2s_LateralConveyor"},{"id": "PP5.PP2s_LC_Pos5", "position": [-120,416,-83], "rotation": [-2.1816616,1.5707963,0], "placementRelTo": "PP5.PP2s_LateralConveyor", "parentObject": "PP5.PP2s_LateralConveyor"},{"id": "PI4", "descr": "An insertion station automatically inserts components on a module or assembly (e.g. inserting electronic components on a printed circuit board).", "model": "PinInsertion_Station", "position": [200,0,-12500], "placementRelTo": "default_building", "connectedTo": ["R4"], "assignmentTo": ["AssemblyLine","res160"]},{"id": "PI4.PIs_Static", "position": [-417.5,10.43,-36.67], "placementRelTo": "PI4", "parentObject": "PI4"},{"id": "PI4.PIs_VibratingBowl", "position": [-537,10.43,-397.18], "placementRelTo": "PI4", "parentObject": "PI4"},{"id": "PI4.PIs_Workholding", "position": [288,147,218.7], "placementRelTo": "PI4.PIs_FloatingX", "parentObject": "PI4.PIs_FloatingX"},{"id": "R4", "descr": "A riveting station operates permanent connections between parts by plastic deformation of specific parts called rivets. A rivet is a cylindrical shaft with usually a head on one of its end. During the riveting operation, the rivet is placed in a hole and the tail withouth a head is deformed so that it expands its diameter, holding the rivet in place.", "model": "Riveting_Station", "position": [200,0,-13500], "placementRelTo": "default_building", "connectedTo": ["C1"], "assignmentTo": ["AssemblyLine","res170"]},{"id": "R4.Rs_Static", "position": [-63,9.5,-36.67], "rotation": [0,3.14159265358979,0], "placementRelTo": "R4", "parentObject": "R4"},{"id": "C1", "descr": "An inspection station is used, within a manufacturing system, to check that the process has been correctly operated and that the parts do not present defects.", "model": "InspectionCamera_Station", "position": [200,0,-14500], "placementRelTo": "default_building", "connectedTo": ["CB1"], "assignmentTo": ["AssemblyLine","res180"]},{"id": "CB1", "descr": "A packaging station collect a set of parts and arrange them into their packages.", "model": "CollectionBox_Station", "position": [200,0,-15500], "placementRelTo": "default_building", "assignmentTo": ["AssemblyLine","res190"]},{"id": "PalletStorage.1", "type": "https://w3id.org/ontoeng/factory#StorageElement", "position": [200,0,-19000], "placementRelTo": "default_building"},{"id": "pallet_1", "descr": "pallet", "model": "PalletA", "parentObject": "AssemblyLine"},{"id": "pallet_2", "descr": "pallet", "model": "PalletA", "parentObject": "AssemblyLine"},{"id": "pallet_3", "descr": "pallet", "model": "PalletA", "parentObject": "AssemblyLine"},{"id": "pallet_4", "descr": "pallet", "model": "PalletA", "parentObject": "AssemblyLine"},{"id": "pallet_5", "descr": "pallet", "model": "PalletA", "parentObject": "AssemblyLine"},{"id": "pallet_6", "descr": "pallet", "model": "PalletA", "parentObject": "AssemblyLine"},{"id": "pallet_7", "descr": "pallet", "model": "PalletA", "parentObject": "AssemblyLine"},{"id": "pallet_8", "descr": "pallet", "model": "PalletA", "parentObject": "AssemblyLine"},{"id": "pallet_9", "descr": "pallet", "model": "PalletA", "parentObject": "AssemblyLine"},{"id": "pallet_10", "descr": "pallet", "model": "PalletA", "parentObject": "AssemblyLine"},{"id": "Hinge_1", "descr": "hinge", "model": "Hinge"},{"id": "Hinge_2", "descr": "hinge", "model": "Hinge"},{"id": "Hinge_3", "descr": "hinge", "model": "Hinge"},{"id": "Hinge_4", "descr": "hinge", "model": "Hinge"},{"id": "Hinge_5", "descr": "hinge", "model": "Hinge"},{"id": "Hinge_6", "descr": "hinge", "model": "Hinge"},{"id": "Hinge_7", "descr": "hinge", "model": "Hinge"},{"id": "Hinge_8", "descr": "hinge", "model": "Hinge"},{"id": "Hinge_9", "descr": "hinge", "model": "Hinge"},{"id": "Hinge_10", "descr": "hinge", "model": "Hinge"}
[24 empty] | {"id": "" | [12 empty] | } | {"id": ""} | "default_building","RT1","PPW1","T1","PPH1","RPP1","B1","PP1","PP1.PPs_FloatingY","PI1","PI1.PIs_Static","PI1.PIs_VibratingBowl","R1","R1.Rs_Static","B2","PP2","PP2.PPs_FloatingY","PP2.PPs_LC_Pos1","PP2.PPs_LC_Pos2","PP2.PPs_LC_Pos3","PP2.PPs_LC_Pos4","PP2.PPs_LC_Pos5","PP3","PP3.PPs_FloatingY","PP3.PPs_LC_Pos1","PP3.PPs_LC_Pos2","PP3.PPs_LC_Pos3","PP3.PPs_LC_Pos4","PP3.PPs_LC_Pos5","PI2","PI2.PIs_Static","PI2.PIs_VibratingBowl","R2","R2.Rs_Static","B3","PP4","PP4.PPs_FloatingY","PP4.PPs_LC_Pos1","PP4.PPs_LC_Pos2","PP4.PPs_LC_Pos3","PP4.PPs_LC_Pos4","PP4.PPs_LC_Pos5","PI3","PI3.PIs_Static","PI3.PIs_VibratingBowl","R3","R3.Rs_Static","B4","PP5","PP5.PP2s_FloatingY","PP5.PP2s_LC_Pos1","PP5.PP2s_LC_Pos2","PP5.PP2s_LC_Pos3","PP5.PP2s_LC_Pos4","PP5.PP2s_LC_Pos5","PI4","PI4.PIs_Static","PI4.PIs_VibratingBowl","PI4.PIs_Workholding","R4","R4.Rs_Static","C1","CB1","PalletStorage.1" | {"id": "default_building", "position": [0,0,0]},{"id": "AssemblyLine", "descr": "Assembly line. An assembly system consists of facilities that are utilized for the assembly of a product or products, characterized by rigid or loose chaining of individual assembly work stations. An assembly line is a specific class of assembly systems where several work stations are linked together according to the sequence of operations required. Hence, the routing of the parts and the sequence of operations is given. This assembly line is devoted to the assembly of a hinge for furniture.", "type": "https://w3id.org/ontoeng/factory#AssemblySystem", "assignmentTo": ["productionPlan"]},{"id": "productionPlan", "type": "https://w3id.org/ontoeng/factory#ProductionPlan", "duration": 86400},{"id": "productionSchedule", "type": "https://w3id.org/ontoeng/factory#ProductionSchedule", "parentObject": "productionPlan", "quantity": 17280},{"id": "Hinge", "assignmentTo": ["productionSchedule"]},{"id": "HingeProcessPlan", "assignmentTo": ["productionSchedule"]},{"id": "RT1", "descr": "A rotary transfer system is a transfer system in which work carriers are mounted on a circular turntable for movement from one work station to the next. The transfer between workstations must be synchronous, i.e., parts are moved synchronously from one station to the next one.", "model": "RotatingTableBuffer20", "position": [-405.71,0,4484.48], "rotation": [0,0,0], "placementRelTo": "default_building", "connectedTo": ["T1","PPH1"], "assignmentTo": ["AssemblyLine"]},{"id": "PPW1", "descr": "A handling device for picking up an item, moving it and placing it in another location. Such devices are usually mechanically driven and follow a fixed sequence of motions.", "model": "WingConveyor1_Station", "position": [517.02,0,4818.96], "rotation": [0,3.14159265358979,0], "placementRelTo": "default_building", "connectedTo": ["RT1"], "assignmentTo": ["AssemblyLine","res10"]},{"id": "T1", "descr": "In a station of this class, two or more components are joined tight togheter.", "model": "Tightener_Station", "position": [-743.2,0,5125.2], "rotation": [0,1.5707963267949,0], "placementRelTo": "default_building", "connectedTo": ["PPH1"], "assignmentTo": ["AssemblyLine","res20"]},{"id": "PPH1", "descr": "A handling device for picking up an item, moving it and placing it in another location. Such devices are usually mechanically driven and follow a fixed sequence of motions.", "model": "WingConveyor2_Station", "position": [-71.5,0,3618.95], "rotation": [0,-1.5707963267949,0], "placementRelTo": "default_building", "connectedTo": ["RT1"], "assignmentTo": ["AssemblyLine","res30"]},{"id": "RPP1", "descr": "A handling device for picking up an item, moving it and placing it in another location. Such devices are usually mechanically driven and follow a fixed sequence of motions.", "model": "URPickAndPlace_Station", "position": [200,0,3500], "placementRelTo": "default_building", "connectedTo": ["B1"], "assignmentTo": ["AssemblyLine","res40"]},{"id": "B1", "descr": "Conveyor Buffer with capacity of 5 pallets", "model": "ConveyorBuffer5", "position": [200,0,2500], "placementRelTo": "default_building", "connectedTo": ["PP1"], "assignmentTo": ["AssemblyLine"], "bufferCap": 5},{"id": "PP1", "descr": "A handling device for picking up an item, moving it and placing it in another location. Such devices are usually mechanically driven and follow a fixed sequence of motions.", "model": "PickAndPlace_Station", "position": [200,0,1500], "placementRelTo": "default_building", "connectedTo": ["PI1"], "assignmentTo": ["AssemblyLine","res50"]},{"id": "PP1.PPs_FloatingY", "position": [-6.5,-54.2,-171], "placementRelTo": "PP1.PPs_FloatingZ", "parentObject": "PP1.PPs_FloatingZ"},{"id": "PI1", "descr": "An insertion station automatically inserts components on a module or assembly (e.g. inserting electronic components on a printed circuit board).", "model": "PinInsertion_Station", "position": [200,0,500], "placementRelTo": "default_building", "connectedTo": ["R1"], "assignmentTo": ["AssemblyLine","res60"]},{"id": "PI1.PIs_Static", "position": [-417.5,-2.19,19.51], "placementRelTo": "PI1", "parentObject": "PI1"},{"id": "PI1.PIs_VibratingBowl", "position": [-537,-2.19,-341], "placementRelTo": "PI1", "parentObject": "PI1"},{"id": "R1", "descr": "A riveting station operates permanent connections between parts by plastic deformation of specific parts called rivets. A rivet is a cylindrical shaft with usually a head on one of its end. During the riveting operation, the rivet is placed in a hole and the tail withouth a head is deformed so that it expands its diameter, holding the rivet in place.", "model": "Riveting_Station", "position": [200,0,-500], "placementRelTo": "default_building", "connectedTo": ["B2"], "assignmentTo": ["AssemblyLine","res70"]},{"id": "R1.Rs_Static", "position": [-63,-2.7,19.51], "rotation": [0,3.14159265358979,0], "placementRelTo": "R1", "parentObject": "R1"},{"id": "B2", "descr": "Conveyor Buffer with capacity of 5 pallets", "model": "ConveyorBuffer5", "position": [200,0,-1500], "placementRelTo": "default_building", "connectedTo": ["PP2"], "assignmentTo": ["AssemblyLine"], "bufferCap": 5},{"id": "PP2", "descr": "A handling device for picking up an item, moving it and placing it in another location. Such devices are usually mechanically driven and follow a fixed sequence of motions.", "model": "PickAndPlace_Station", "position": [200,0,-2500], "placementRelTo": "default_building", "connectedTo": ["PP3"], "assignmentTo": ["AssemblyLine","res80"]},{"id": "PP2.PPs_FloatingY", "position": [-6.5,-47.2,-171], "placementRelTo": "PP2.PPs_FloatingZ", "parentObject": "PP2.PPs_FloatingZ"},{"id": "PP2.PPs_LC_Pos1", "position": [136.3,359,-45.2], "placementRelTo": "PP2.PPs_LateralConveyor", "parentObject": "PP2.PPs_LateralConveyor"},{"id": "PP2.PPs_LC_Pos2", "position": [111.3,359,-45.2], "placementRelTo": "PP2.PPs_LateralConveyor", "parentObject": "PP2.PPs_LateralConveyor"},{"id": "PP2.PPs_LC_Pos3", "position": [86.3,359,-45.2], "placementRelTo": "PP2.PPs_LateralConveyor", "parentObject": "PP2.PPs_LateralConveyor"},{"id": "PP2.PPs_LC_Pos4", "position": [61.3,359,-45.2], "placementRelTo": "PP2.PPs_LateralConveyor", "parentObject": "PP2.PPs_LateralConveyor"},{"id": "PP2.PPs_LC_Pos5", "position": [36.3,359,-45.2], "placementRelTo": "PP2.PPs_LateralConveyor", "parentObject": "PP2.PPs_LateralConveyor"},{"id": "PP3", "descr": "A handling device for picking up an item, moving it and placing it in another location. Such devices are usually mechanically driven and follow a fixed sequence of motions.", "model": "PickAndPlace_Station", "position": [200,0,-3500], "placementRelTo": "default_building", "connectedTo": ["PI2"], "assignmentTo": ["AssemblyLine","res90"]},{"id": "PP3.PPs_FloatingY", "position": [-6.5,-51.2,-171], "placementRelTo": "PP3.PPs_FloatingZ", "parentObject": "PP3.PPs_FloatingZ"},{"id": "PP3.PPs_LC_Pos1", "position": [136.3,357.3,-45.2], "placementRelTo": "PP3.PPs_LateralConveyor", "parentObject": "PP3.PPs_LateralConveyor"},{"id": "PP3.PPs_LC_Pos2", "position": [111.3,357.3,-45.2], "placementRelTo": "PP3.PPs_LateralConveyor", "parentObject": "PP3.PPs_LateralConveyor"},{"id": "PP3.PPs_LC_Pos3", "position": [86.3,357.3,-45.2], "placementRelTo": "PP3.PPs_LateralConveyor", "parentObject": "PP3.PPs_LateralConveyor"},{"id": "PP3.PPs_LC_Pos4", "position": [61.3,357.3,-45.2], "placementRelTo": "PP3.PPs_LateralConveyor", "parentObject": "PP3.PPs_LateralConveyor"},{"id": "PP3.PPs_LC_Pos5", "position": [36.3,357.3,-45.2], "placementRelTo": "PP3.PPs_LateralConveyor", "parentObject": "PP3.PPs_LateralConveyor"},{"id": "PI2", "descr": "An insertion station automatically inserts components on a module or assembly (e.g. inserting electronic components on a printed circuit board).", "model": "PinInsertion_Station", "position": [200,0,-4500], "placementRelTo": "default_building", "connectedTo": ["R2"], "assignmentTo": ["AssemblyLine","res100"]},{"id": "PI2.PIs_Static", "position": [-417.5,-5.89,-27.51], "placementRelTo": "PI2", "parentObject": "PI2"},{"id": "PI2.PIs_VibratingBowl", "position": [-537,-5.89,-388.02], "placementRelTo": "PI2", "parentObject": "PI2"},{"id": "R2", "descr": "A riveting station operates permanent connections between parts by plastic deformation of specific parts called rivets. A rivet is a cylindrical shaft with usually a head on one of its end. During the riveting operation, the rivet is placed in a hole and the tail withouth a head is deformed so that it expands its diameter, holding the rivet in place.", "model": "Riveting_Station", "position": [200,0,-5500], "placementRelTo": "default_building", "connectedTo": ["B3"], "assignmentTo": ["AssemblyLine","res110"]},{"id": "R2.Rs_Static", "position": [-63,-5.89,-27.5], "rotation": [0,3.14159265358979,0], "placementRelTo": "R2", "parentObject": "R2"},{"id": "B3", "descr": "Conveyor Buffer with capacity of 5 pallets", "model": "ConveyorBuffer5", "position": [200,0,-6500], "placementRelTo": "default_building", "connectedTo": ["PP4"], "assignmentTo": ["AssemblyLine"], "bufferCap": 5},{"id": "PP4", "descr": "A handling device for picking up an item, moving it and placing it in another location. Such devices are usually mechanically driven and follow a fixed sequence of motions.", "model": "PickAndPlace_Station", "position": [200,0,-7500], "placementRelTo": "default_building", "connectedTo": ["PI3"], "assignmentTo": ["AssemblyLine","res120"]},{"id": "PP4.PPs_FloatingY", "position": [-6.5,-48,-171], "placementRelTo": "PP4.PPs_FloatingZ", "parentObject": "PP4.PPs_FloatingZ"},{"id": "PP4.PPs_LC_Pos1", "position": [136.3,359.2,-48], "placementRelTo": "PP4.PPs_LateralConveyor", "parentObject": "PP4.PPs_LateralConveyor"},{"id": "PP4.PPs_LC_Pos2", "position": [111.3,359.2,-48], "placementRelTo": "PP4.PPs_LateralConveyor", "parentObject": "PP4.PPs_LateralConveyor"},{"id": "PP4.PPs_LC_Pos3", "position": [86.3,359.2,-48], "placementRelTo": "PP4.PPs_LateralConveyor", "parentObject": "PP4.PPs_LateralConveyor"},{"id": "PP4.PPs_LC_Pos4", "position": [61.3,359.2,-48], "placementRelTo": "PP4.PPs_LateralConveyor", "parentObject": "PP4.PPs_LateralConveyor"},{"id": "PP4.PPs_LC_Pos5", "position": [36.3,359.2,-48], "placementRelTo": "PP4.PPs_LateralConveyor", "parentObject": "PP4.PPs_LateralConveyor"},{"id": "PI3", "descr": "An insertion station automatically inserts components on a module or assembly (e.g. inserting electronic components on a printed circuit board).", "model": "PinInsertion_Station", "position": [200,0,-8500], "placementRelTo": "default_building", "connectedTo": ["R3"], "assignmentTo": ["AssemblyLine","res130"]},{"id": "PI3.PIs_Static", "position": [-417.5,1.61,-17.49], "placementRelTo": "PI3", "parentObject": "PI3"},{"id": "PI3.PIs_VibratingBowl", "position": [-537,1.61,-378], "placementRelTo": "PI3", "parentObject": "PI3"},{"id": "R3", "descr": "A riveting station operates permanent connections between parts by plastic deformation of specific parts called rivets. A rivet is a cylindrical shaft with usually a head on one of its end. During the riveting operation, the rivet is placed in a hole and the tail withouth a head is deformed so that it expands its diameter, holding the rivet in place.", "model": "Riveting_Station", "position": [200,0,-9500], "placementRelTo": "default_building", "connectedTo": ["B4"], "assignmentTo": ["AssemblyLine","res140"]},{"id": "R3.Rs_Static", "position": [-63,1.61,-17.49], "rotation": [0,3.14159265358979,0], "placementRelTo": "R3", "parentObject": "R3"},{"id": "B4", "descr": "Conveyor Buffer with capacity of 5 pallets", "model": "ConveyorBuffer5", "position": [200,0,-10500], "placementRelTo": "default_building", "connectedTo": ["PP5"], "assignmentTo": ["AssemblyLine"], "bufferCap": 5},{"id": "PP5", "descr": "A handling device for picking up an item, moving it and placing it in another location. Such devices are usually mechanically driven and follow a fixed sequence of motions.", "model": "PickAndPlace2_Station", "position": [200,0,-11500], "placementRelTo": "default_building", "connectedTo": ["PI4"], "assignmentTo": ["AssemblyLine","res150"]},{"id": "PP5.PP2s_FloatingY", "position": [-6.5,-34,-171], "placementRelTo": "PP5.PP2s_FloatingZ", "parentObject": "PP5.PP2s_FloatingZ"},{"id": "PP5.PP2s_LC_Pos1", "position": [136.2,372,-48], "placementRelTo": "PP5.PP2s_LateralConveyor", "parentObject": "PP5.PP2s_LateralConveyor"},{"id": "PP5.PP2s_LC_Pos2", "position": [51.8,372,-48], "placementRelTo": "PP5.PP2s_LateralConveyor", "parentObject": "PP5.PP2s_LateralConveyor"},{"id": "PP5.PP2s_LC_Pos3", "position": [-32.6,372,-48], "placementRelTo": "PP5.PP2s_LateralConveyor", "parentObject": "PP5.PP2s_LateralConveyor"},{"id": "PP5.PP2s_LC_Pos4", "position": [-117,372,-48], "placementRelTo": "PP5.PP2s_LateralConveyor", "parentObject": "PP5.PP2s_LateralConveyor"},{"id": "PP5.PP2s_LC_Pos5", "position": [-120,416,-83], "rotation": [-2.1816616,1.5707963,0], "placementRelTo": "PP5.PP2s_LateralConveyor", "parentObject": "PP5.PP2s_LateralConveyor"},{"id": "PI4", "descr": "An insertion station automatically inserts components on a module or assembly (e.g. inserting electronic components on a printed circuit board).", "model": "PinInsertion_Station", "position": [200,0,-12500], "placementRelTo": "default_building", "connectedTo": ["R4"], "assignmentTo": ["AssemblyLine","res160"]},{"id": "PI4.PIs_Static", "position": [-417.5,10.43,-36.67], "placementRelTo": "PI4", "parentObject": "PI4"},{"id": "PI4.PIs_VibratingBowl", "position": [-537,10.43,-397.18], "placementRelTo": "PI4", "parentObject": "PI4"},{"id": "PI4.PIs_Workholding", "position": [288,147,218.7], "placementRelTo": "PI4.PIs_FloatingX", "parentObject": "PI4.PIs_FloatingX"},{"id": "R4", "descr": "A riveting station operates permanent connections between parts by plastic deformation of specific parts called rivets. A rivet is a cylindrical shaft with usually a head on one of its end. During the riveting operation, the rivet is placed in a hole and the tail withouth a head is deformed so that it expands its diameter, holding the rivet in place.", "model": "Riveting_Station", "position": [200,0,-13500], "placementRelTo": "default_building", "connectedTo": ["C1"], "assignmentTo": ["AssemblyLine","res170"]},{"id": "R4.Rs_Static", "position": [-63,9.5,-36.67], "rotation": [0,3.14159265358979,0], "placementRelTo": "R4", "parentObject": "R4"},{"id": "C1", "descr": "An inspection station is used, within a manufacturing system, to check that the process has been correctly operated and that the parts do not present defects.", "model": "InspectionCamera_Station", "position": [200,0,-14500], "placementRelTo": "default_building", "connectedTo": ["CB1"], "assignmentTo": ["AssemblyLine","res180"]},{"id": "CB1", "descr": "A packaging station collect a set of parts and arrange them into their packages.", "model": "CollectionBox_Station", "position": [200,0,-15500], "placementRelTo": "default_building", "assignmentTo": ["AssemblyLine","res190"]},{"id": "PalletStorage.1", "type": "https://w3id.org/ontoeng/factory#StorageElement", "position": [200,0,-19000], "placementRelTo": "default_building"},{"id": "pallet_1", "descr": "pallet", "model": "PalletA", "parentObject": "AssemblyLine"},{"id": "pallet_2", "descr": "pallet", "model": "PalletA", "parentObject": "AssemblyLine"},{"id": "pallet_3", "descr": "pallet", "model": "PalletA", "parentObject": "AssemblyLine"},{"id": "pallet_4", "descr": "pallet", "model": "PalletA", "parentObject": "AssemblyLine"},{"id": "pallet_5", "descr": "pallet", "model": "PalletA", "parentObject": "AssemblyLine"},{"id": "pallet_6", "descr": "pallet", "model": "PalletA", "parentObject": "AssemblyLine"},{"id": "pallet_7", "descr": "pallet", "model": "PalletA", "parentObject": "AssemblyLine"},{"id": "pallet_8", "descr": "pallet", "model": "PalletA", "parentObject": "AssemblyLine"},{"id": "pallet_9", "descr": "pallet", "model": "PalletA", "parentObject": "AssemblyLine"},{"id": "pallet_10", "descr": "pallet", "model": "PalletA", "parentObject": "AssemblyLine"},{"id": "Hinge_1", "descr": "hinge", "model": "Hinge"},{"id": "Hinge_2", "descr": "hinge", "model": "Hinge"},{"id": "Hinge_3", "descr": "hinge", "model": "Hinge"},{"id": "Hinge_4", "descr": "hinge", "model": "Hinge"},{"id": "Hinge_5", "descr": "hinge", "model": "Hinge"},{"id": "Hinge_6", "descr": "hinge", "model": "Hinge"},{"id": "Hinge_7", "descr": "hinge", "model": "Hinge"},{"id": "Hinge_8", "descr": "hinge", "model": "Hinge"},{"id": "Hinge_9", "descr": "hinge", "model": "Hinge"},{"id": "Hinge_10", "descr": "hinge", "model": "Hinge"}
[24 empty] | {"id": "" | [12 empty] | } | {"id": ""} | "default_building","RT1","PPW1","T1","PPH1","RPP1","B1","PP1","PP1.PPs_FloatingY","PI1","PI1.PIs_Static","PI1.PIs_VibratingBowl","R1","R1.Rs_Static","B2","PP2","PP2.PPs_FloatingY","PP2.PPs_LC_Pos1","PP2.PPs_LC_Pos2","PP2.PPs_LC_Pos3","PP2.PPs_LC_Pos4","PP2.PPs_LC_Pos5","PP3","PP3.PPs_FloatingY","PP3.PPs_LC_Pos1","PP3.PPs_LC_Pos2","PP3.PPs_LC_Pos3","PP3.PPs_LC_Pos4","PP3.PPs_LC_Pos5","PI2","PI2.PIs_Static","PI2.PIs_VibratingBowl","R2","R2.Rs_Static","B3","PP4","PP4.PPs_FloatingY","PP4.PPs_LC_Pos1","PP4.PPs_LC_Pos2","PP4.PPs_LC_Pos3","PP4.PPs_LC_Pos4","PP4.PPs_LC_Pos5","PI3","PI3.PIs_Static","PI3.PIs_VibratingBowl","R3","R3.Rs_Static","B4","PP5","PP5.PP2s_FloatingY","PP5.PP2s_LC_Pos1","PP5.PP2s_LC_Pos2","PP5.PP2s_LC_Pos3","PP5.PP2s_LC_Pos4","PP5.PP2s_LC_Pos5","PI4","PI4.PIs_Static","PI4.PIs_VibratingBowl","PI4.PIs_Workholding","R4","R4.Rs_Static","C1","CB1","PalletStorage.1" | {"id": "default_building", "position": [0,0,0]},{"id": "AssemblyLine", "descr": "Assembly line. An assembly system consists of facilities that are utilized for the assembly of a product or products, characterized by rigid or loose chaining of individual assembly work stations. An assembly line is a specific class of assembly systems where several work stations are linked together according to the sequence of operations required. Hence, the routing of the parts and the sequence of operations is given. This assembly line is devoted to the assembly of a hinge for furniture.", "type": "https://w3id.org/ontoeng/factory#AssemblySystem", "assignmentTo": ["productionPlan"]},{"id": "productionPlan", "type": "https://w3id.org/ontoeng/factory#ProductionPlan", "duration": 86400},{"id": "productionSchedule", "type": "https://w3id.org/ontoeng/factory#ProductionSchedule", "parentObject": "productionPlan", "quantity": 17280},{"id": "Hinge", "assignmentTo": ["productionSchedule"]},{"id": "HingeProcessPlan", "assignmentTo": ["productionSchedule"]},{"id": "RT1", "descr": "A rotary transfer system is a transfer system in which work carriers are mounted on a circular turntable for movement from one work station to the next. The transfer between workstations must be synchronous, i.e., parts are moved synchronously from one station to the next one.", "model": "RotatingTableBuffer20", "position": [-405.71,0,4484.48], "rotation": [0,0,0], "placementRelTo": "default_building", "connectedTo": ["T1","PPH1"], "assignmentTo": ["AssemblyLine"]},{"id": "PPW1", "descr": "A handling device for picking up an item, moving it and placing it in another location. Such devices are usually mechanically driven and follow a fixed sequence of motions.", "model": "WingConveyor1_Station", "position": [517.02,0,4818.96], "rotation": [0,3.14159265358979,0], "placementRelTo": "default_building", "connectedTo": ["RT1"], "assignmentTo": ["AssemblyLine","res10"]},{"id": "T1", "descr": "In a station of this class, two or more components are joined tight togheter.", "model": "Tightener_Station", "position": [-743.2,0,5125.2], "rotation": [0,1.5707963267949,0], "placementRelTo": "default_building", "connectedTo": ["PPH1"], "assignmentTo": ["AssemblyLine","res20"]},{"id": "PPH1", "descr": "A handling device for picking up an item, moving it and placing it in another location. Such devices are usually mechanically driven and follow a fixed sequence of motions.", "model": "WingConveyor2_Station", "position": [-71.5,0,3618.95], "rotation": [0,-1.5707963267949,0], "placementRelTo": "default_building", "connectedTo": ["RT1"], "assignmentTo": ["AssemblyLine","res30"]},{"id": "RPP1", "descr": "A handling device for picking up an item, moving it and placing it in another location. Such devices are usually mechanically driven and follow a fixed sequence of motions.", "model": "URPickAndPlace_Station", "position": [200,0,3500], "placementRelTo": "default_building", "connectedTo": ["B1"], "assignmentTo": ["AssemblyLine","res40"]},{"id": "B1", "descr": "Conveyor Buffer with capacity of 5 pallets", "model": "ConveyorBuffer5", "position": [200,0,2500], "placementRelTo": "default_building", "connectedTo": ["PP1"], "assignmentTo": ["AssemblyLine"], "bufferCap": 5},{"id": "PP1", "descr": "A handling device for picking up an item, moving it and placing it in another location. Such devices are usually mechanically driven and follow a fixed sequence of motions.", "model": "PickAndPlace_Station", "position": [200,0,1500], "placementRelTo": "default_building", "connectedTo": ["PI1"], "assignmentTo": ["AssemblyLine","res50"]},{"id": "PP1.PPs_FloatingY", "position": [-6.5,-54.2,-171], "placementRelTo": "PP1.PPs_FloatingZ", "parentObject": "PP1.PPs_FloatingZ"},{"id": "PI1", "descr": "An insertion station automatically inserts components on a module or assembly (e.g. inserting electronic components on a printed circuit board).", "model": "PinInsertion_Station", "position": [200,0,500], "placementRelTo": "default_building", "connectedTo": ["R1"], "assignmentTo": ["AssemblyLine","res60"]},{"id": "PI1.PIs_Static", "position": [-417.5,-2.19,19.51], "placementRelTo": "PI1", "parentObject": "PI1"},{"id": "PI1.PIs_VibratingBowl", "position": [-537,-2.19,-341], "placementRelTo": "PI1", "parentObject": "PI1"},{"id": "R1", "descr": "A riveting station operates permanent connections between parts by plastic deformation of specific parts called rivets. A rivet is a cylindrical shaft with usually a head on one of its end. During the riveting operation, the rivet is placed in a hole and the tail withouth a head is deformed so that it expands its diameter, holding the rivet in place.", "model": "Riveting_Station", "position": [200,0,-500], "placementRelTo": "default_building", "connectedTo": ["B2"], "assignmentTo": ["AssemblyLine","res70"]},{"id": "R1.Rs_Static", "position": [-63,-2.7,19.51], "rotation": [0,3.14159265358979,0], "placementRelTo": "R1", "parentObject": "R1"},{"id": "B2", "descr": "Conveyor Buffer with capacity of 5 pallets", "model": "ConveyorBuffer5", "position": [200,0,-1500], "placementRelTo": "default_building", "connectedTo": ["PP2"], "assignmentTo": ["AssemblyLine"], "bufferCap": 5},{"id": "PP2", "descr": "A handling device for picking up an item, moving it and placing it in another location. Such devices are usually mechanically driven and follow a fixed sequence of motions.", "model": "PickAndPlace_Station", "position": [200,0,-2500], "placementRelTo": "default_building", "connectedTo": ["PP3"], "assignmentTo": ["AssemblyLine","res80"]},{"id": "PP2.PPs_FloatingY", "position": [-6.5,-47.2,-171], "placementRelTo": "PP2.PPs_FloatingZ", "parentObject": "PP2.PPs_FloatingZ"},{"id": "PP2.PPs_LC_Pos1", "position": [136.3,359,-45.2], "placementRelTo": "PP2.PPs_LateralConveyor", "parentObject": "PP2.PPs_LateralConveyor"},{"id": "PP2.PPs_LC_Pos2", "position": [111.3,359,-45.2], "placementRelTo": "PP2.PPs_LateralConveyor", "parentObject": "PP2.PPs_LateralConveyor"},{"id": "PP2.PPs_LC_Pos3", "position": [86.3,359,-45.2], "placementRelTo": "PP2.PPs_LateralConveyor", "parentObject": "PP2.PPs_LateralConveyor"},{"id": "PP2.PPs_LC_Pos4", "position": [61.3,359,-45.2], "placementRelTo": "PP2.PPs_LateralConveyor", "parentObject": "PP2.PPs_LateralConveyor"},{"id": "PP2.PPs_LC_Pos5", "position": [36.3,359,-45.2], "placementRelTo": "PP2.PPs_LateralConveyor", "parentObject": "PP2.PPs_LateralConveyor"},{"id": "PP3", "descr": "A handling device for picking up an item, moving it and placing it in another location. Such devices are usually mechanically driven and follow a fixed sequence of motions.", "model": "PickAndPlace_Station", "position": [200,0,-3500], "placementRelTo": "default_building", "connectedTo": ["PI2"], "assignmentTo": ["AssemblyLine","res90"]},{"id": "PP3.PPs_FloatingY", "position": [-6.5,-51.2,-171], "placementRelTo": "PP3.PPs_FloatingZ", "parentObject": "PP3.PPs_FloatingZ"},{"id": "PP3.PPs_LC_Pos1", "position": [136.3,357.3,-45.2], "placementRelTo": "PP3.PPs_LateralConveyor", "parentObject": "PP3.PPs_LateralConveyor"},{"id": "PP3.PPs_LC_Pos2", "position": [111.3,357.3,-45.2], "placementRelTo": "PP3.PPs_LateralConveyor", "parentObject": "PP3.PPs_LateralConveyor"},{"id": "PP3.PPs_LC_Pos3", "position": [86.3,357.3,-45.2], "placementRelTo": "PP3.PPs_LateralConveyor", "parentObject": "PP3.PPs_LateralConveyor"},{"id": "PP3.PPs_LC_Pos4", "position": [61.3,357.3,-45.2], "placementRelTo": "PP3.PPs_LateralConveyor", "parentObject": "PP3.PPs_LateralConveyor"},{"id": "PP3.PPs_LC_Pos5", "position": [36.3,357.3,-45.2], "placementRelTo": "PP3.PPs_LateralConveyor", "parentObject": "PP3.PPs_LateralConveyor"},{"id": "PI2", "descr": "An insertion station automatically inserts components on a module or assembly (e.g. inserting electronic components on a printed circuit board).", "model": "PinInsertion_Station", "position": [200,0,-4500], "placementRelTo": "default_building", "connectedTo": ["R2"], "assignmentTo": ["AssemblyLine","res100"]},{"id": "PI2.PIs_Static", "position": [-417.5,-5.89,-27.51], "placementRelTo": "PI2", "parentObject": "PI2"},{"id": "PI2.PIs_VibratingBowl", "position": [-537,-5.89,-388.02], "placementRelTo": "PI2", "parentObject": "PI2"},{"id": "R2", "descr": "A riveting station operates permanent connections between parts by plastic deformation of specific parts called rivets. A rivet is a cylindrical shaft with usually a head on one of its end. During the riveting operation, the rivet is placed in a hole and the tail withouth a head is deformed so that it expands its diameter, holding the rivet in place.", "model": "Riveting_Station", "position": [200,0,-5500], "placementRelTo": "default_building", "connectedTo": ["B3"], "assignmentTo": ["AssemblyLine","res110"]},{"id": "R2.Rs_Static", "position": [-63,-5.89,-27.5], "rotation": [0,3.14159265358979,0], "placementRelTo": "R2", "parentObject": "R2"},{"id": "B3", "descr": "Conveyor Buffer with capacity of 5 pallets", "model": "ConveyorBuffer5", "position": [200,0,-6500], "placementRelTo": "default_building", "connectedTo": ["PP4"], "assignmentTo": ["AssemblyLine"], "bufferCap": 5},{"id": "PP4", "descr": "A handling device for picking up an item, moving it and placing it in another location. Such devices are usually mechanically driven and follow a fixed sequence of motions.", "model": "PickAndPlace_Station", "position": [200,0,-7500], "placementRelTo": "default_building", "connectedTo": ["PI3"], "assignmentTo": ["AssemblyLine","res120"]},{"id": "PP4.PPs_FloatingY", "position": [-6.5,-48,-171], "placementRelTo": "PP4.PPs_FloatingZ", "parentObject": "PP4.PPs_FloatingZ"},{"id": "PP4.PPs_LC_Pos1", "position": [136.3,359.2,-48], "placementRelTo": "PP4.PPs_LateralConveyor", "parentObject": "PP4.PPs_LateralConveyor"},{"id": "PP4.PPs_LC_Pos2", "position": [111.3,359.2,-48], "placementRelTo": "PP4.PPs_LateralConveyor", "parentObject": "PP4.PPs_LateralConveyor"},{"id": "PP4.PPs_LC_Pos3", "position": [86.3,359.2,-48], "placementRelTo": "PP4.PPs_LateralConveyor", "parentObject": "PP4.PPs_LateralConveyor"},{"id": "PP4.PPs_LC_Pos4", "position": [61.3,359.2,-48], "placementRelTo": "PP4.PPs_LateralConveyor", "parentObject": "PP4.PPs_LateralConveyor"},{"id": "PP4.PPs_LC_Pos5", "position": [36.3,359.2,-48], "placementRelTo": "PP4.PPs_LateralConveyor", "parentObject": "PP4.PPs_LateralConveyor"},{"id": "PI3", "descr": "An insertion station automatically inserts components on a module or assembly (e.g. inserting electronic components on a printed circuit board).", "model": "PinInsertion_Station", "position": [200,0,-8500], "placementRelTo": "default_building", "connectedTo": ["R3"], "assignmentTo": ["AssemblyLine","res130"]},{"id": "PI3.PIs_Static", "position": [-417.5,1.61,-17.49], "placementRelTo": "PI3", "parentObject": "PI3"},{"id": "PI3.PIs_VibratingBowl", "position": [-537,1.61,-378], "placementRelTo": "PI3", "parentObject": "PI3"},{"id": "R3", "descr": "A riveting station operates permanent connections between parts by plastic deformation of specific parts called rivets. A rivet is a cylindrical shaft with usually a head on one of its end. During the riveting operation, the rivet is placed in a hole and the tail withouth a head is deformed so that it expands its diameter, holding the rivet in place.", "model": "Riveting_Station", "position": [200,0,-9500], "placementRelTo": "default_building", "connectedTo": ["B4"], "assignmentTo": ["AssemblyLine","res140"]},{"id": "R3.Rs_Static", "position": [-63,1.61,-17.49], "rotation": [0,3.14159265358979,0], "placementRelTo": "R3", "parentObject": "R3"},{"id": "B4", "descr": "Conveyor Buffer with capacity of 5 pallets", "model": "ConveyorBuffer5", "position": [200,0,-10500], "placementRelTo": "default_building", "connectedTo": ["PP5"], "assignmentTo": ["AssemblyLine"], "bufferCap": 5},{"id": "PP5", "descr": "A handling device for picking up an item, moving it and placing it in another location. Such devices are usually mechanically driven and follow a fixed sequence of motions.", "model": "PickAndPlace2_Station", "position": [200,0,-11500], "placementRelTo": "default_building", "connectedTo": ["PI4"], "assignmentTo": ["AssemblyLine","res150"]},{"id": "PP5.PP2s_FloatingY", "position": [-6.5,-34,-171], "placementRelTo": "PP5.PP2s_FloatingZ", "parentObject": "PP5.PP2s_FloatingZ"},{"id": "PP5.PP2s_LC_Pos1", "position": [136.2,372,-48], "placementRelTo": "PP5.PP2s_LateralConveyor", "parentObject": "PP5.PP2s_LateralConveyor"},{"id": "PP5.PP2s_LC_Pos2", "position": [51.8,372,-48], "placementRelTo": "PP5.PP2s_LateralConveyor", "parentObject": "PP5.PP2s_LateralConveyor"},{"id": "PP5.PP2s_LC_Pos3", "position": [-32.6,372,-48], "placementRelTo": "PP5.PP2s_LateralConveyor", "parentObject": "PP5.PP2s_LateralConveyor"},{"id": "PP5.PP2s_LC_Pos4", "position": [-117,372,-48], "placementRelTo": "PP5.PP2s_LateralConveyor", "parentObject": "PP5.PP2s_LateralConveyor"},{"id": "PP5.PP2s_LC_Pos5", "position": [-120,416,-83], "rotation": [-2.1816616,1.5707963,0], "placementRelTo": "PP5.PP2s_LateralConveyor", "parentObject": "PP5.PP2s_LateralConveyor"},{"id": "PI4", "descr": "An insertion station automatically inserts components on a module or assembly (e.g. inserting electronic components on a printed circuit board).", "model": "PinInsertion_Station", "position": [200,0,-12500], "placementRelTo": "default_building", "connectedTo": ["R4"], "assignmentTo": ["AssemblyLine","res160"]},{"id": "PI4.PIs_Static", "position": [-417.5,10.43,-36.67], "placementRelTo": "PI4", "parentObject": "PI4"},{"id": "PI4.PIs_VibratingBowl", "position": [-537,10.43,-397.18], "placementRelTo": "PI4", "parentObject": "PI4"},{"id": "PI4.PIs_Workholding", "position": [288,147,218.7], "placementRelTo": "PI4.PIs_FloatingX", "parentObject": "PI4.PIs_FloatingX"},{"id": "R4", "descr": "A riveting station operates permanent connections between parts by plastic deformation of specific parts called rivets. A rivet is a cylindrical shaft with usually a head on one of its end. During the riveting operation, the rivet is placed in a hole and the tail withouth a head is deformed so that it expands its diameter, holding the rivet in place.", "model": "Riveting_Station", "position": [200,0,-13500], "placementRelTo": "default_building", "connectedTo": ["C1"], "assignmentTo": ["AssemblyLine","res170"]},{"id": "R4.Rs_Static", "position": [-63,9.5,-36.67], "rotation": [0,3.14159265358979,0], "placementRelTo": "R4", "parentObject": "R4"},{"id": "C1", "descr": "An inspection station is used, within a manufacturing system, to check that the process has been correctly operated and that the parts do not present defects.", "model": "InspectionCamera_Station", "position": [200,0,-14500], "placementRelTo": "default_building", "connectedTo": ["CB1"], "assignmentTo": ["AssemblyLine","res180"]},{"id": "CB1", "descr": "A packaging station collect a set of parts and arrange them into their packages.", "model": "CollectionBox_Station", "position": [200,0,-15500], "placementRelTo": "default_building", "assignmentTo": ["AssemblyLine","res190"]},{"id": "PalletStorage.1", "type": "https://w3id.org/ontoeng/factory#StorageElement", "position": [200,0,-19000], "placementRelTo": "default_building"},{"id": "pallet_1", "descr": "pallet", "model": "PalletA", "parentObject": "AssemblyLine"},{"id": "pallet_2", "descr": "pallet", "model": "PalletA", "parentObject": "AssemblyLine"},{"id": "pallet_3", "descr": "pallet", "model": "PalletA", "parentObject": "AssemblyLine"},{"id": "pallet_4", "descr": "pallet", "model": "PalletA", "parentObject": "AssemblyLine"},{"id": "pallet_5", "descr": "pallet", "model": "PalletA", "parentObject": "AssemblyLine"},{"id": "pallet_6", "descr": "pallet", "model": "PalletA", "parentObject": "AssemblyLine"},{"id": "pallet_7", "descr": "pallet", "model": "PalletA", "parentObject": "AssemblyLine"},{"id": "pallet_8", "descr": "pallet", "model": "PalletA", "parentObject": "AssemblyLine"},{"id": "pallet_9", "descr": "pallet", "model": "PalletA", "parentObject": "AssemblyLine"},{"id": "pallet_10", "descr": "pallet", "model": "PalletA", "parentObject": "AssemblyLine"},{"id": "Hinge_1", "descr": "hinge", "model": "Hinge"},{"id": "Hinge_2", "descr": "hinge", "model": "Hinge"},{"id": "Hinge_3", "descr": "hinge", "model": "Hinge"},{"id": "Hinge_4", "descr": "hinge", "model": "Hinge"},{"id": "Hinge_5", "descr": "hinge", "model": "Hinge"},{"id": "Hinge_6", "descr": "hinge", "model": "Hinge"},{"id": "Hinge_7", "descr": "hinge", "model": "Hinge"},{"id": "Hinge_8", "descr": "hinge", "model": "Hinge"},{"id": "Hinge_9", "descr": "hinge", "model": "Hinge"},{"id": "Hinge_10", "descr": "hinge", "model": "Hinge"}
[24 empty] | {"id": "" | [12 empty] | } | {"id": ""} | "default_building","RT1","PPW1","T1","PPH1","RPP1","B1","PP1","PP1.PPs_FloatingY","PI1","PI1.PIs_Static","PI1.PIs_VibratingBowl","R1","R1.Rs_Static","B2","PP2","PP2.PPs_FloatingY","PP2.PPs_LC_Pos1","PP2.PPs_LC_Pos2","PP2.PPs_LC_Pos3","PP2.PPs_LC_Pos4","PP2.PPs_LC_Pos5","PP3","PP3.PPs_FloatingY","PP3.PPs_LC_Pos1","PP3.PPs_LC_Pos2","PP3.PPs_LC_Pos3","PP3.PPs_LC_Pos4","PP3.PPs_LC_Pos5","PI2","PI2.PIs_Static","PI2.PIs_VibratingBowl","R2","R2.Rs_Static","B3","PP4","PP4.PPs_FloatingY","PP4.PPs_LC_Pos1","PP4.PPs_LC_Pos2","PP4.PPs_LC_Pos3","PP4.PPs_LC_Pos4","PP4.PPs_LC_Pos5","PI3","PI3.PIs_Static","PI3.PIs_VibratingBowl","R3","R3.Rs_Static","B4","PP5","PP5.PP2s_FloatingY","PP5.PP2s_LC_Pos1","PP5.PP2s_LC_Pos2","PP5.PP2s_LC_Pos3","PP5.PP2s_LC_Pos4","PP5.PP2s_LC_Pos5","PI4","PI4.PIs_Static","PI4.PIs_VibratingBowl","PI4.PIs_Workholding","R4","R4.Rs_Static","C1","CB1","PalletStorage.1" | {"id": "default_building", "position": [0,0,0]},{"id": "AssemblyLine", "descr": "Assembly line. An assembly system consists of facilities that are utilized for the assembly of a product or products, characterized by rigid or loose chaining of individual assembly work stations. An assembly line is a specific class of assembly systems where several work stations are linked together according to the sequence of operations required. Hence, the routing of the parts and the sequence of operations is given. This assembly line is devoted to the assembly of a hinge for furniture.", "type": "https://w3id.org/ontoeng/factory#AssemblySystem", "assignmentTo": ["productionPlan"]},{"id": "productionPlan", "type": "https://w3id.org/ontoeng/factory#ProductionPlan", "duration": 86400},{"id": "productionSchedule", "type": "https://w3id.org/ontoeng/factory#ProductionSchedule", "parentObject": "productionPlan", "quantity": 17280},{"id": "Hinge", "assignmentTo": ["productionSchedule"]},{"id": "HingeProcessPlan", "assignmentTo": ["productionSchedule"]},{"id": "RT1", "descr": "A rotary transfer system is a transfer system in which work carriers are mounted on a circular turntable for movement from one work station to the next. The transfer between workstations must be synchronous, i.e., parts are moved synchronously from one station to the next one.", "model": "RotatingTableBuffer20", "position": [-405.71,0,4484.48], "rotation": [0,0,0], "placementRelTo": "default_building", "connectedTo": ["T1","PPH1"], "assignmentTo": ["AssemblyLine"]},{"id": "PPW1", "descr": "A handling device for picking up an item, moving it and placing it in another location. Such devices are usually mechanically driven and follow a fixed sequence of motions.", "model": "WingConveyor1_Station", "position": [517.02,0,4818.96], "rotation": [0,3.14159265358979,0], "placementRelTo": "default_building", "connectedTo": ["RT1"], "assignmentTo": ["AssemblyLine","res10"]},{"id": "T1", "descr": "In a station of this class, two or more components are joined tight togheter.", "model": "Tightener_Station", "position": [-743.2,0,5125.2], "rotation": [0,1.5707963267949,0], "placementRelTo": "default_building", "connectedTo": ["PPH1"], "assignmentTo": ["AssemblyLine","res20"]},{"id": "PPH1", "descr": "A handling device for picking up an item, moving it and placing it in another location. Such devices are usually mechanically driven and follow a fixed sequence of motions.", "model": "WingConveyor2_Station", "position": [-71.5,0,3618.95], "rotation": [0,-1.5707963267949,0], "placementRelTo": "default_building", "connectedTo": ["RT1"], "assignmentTo": ["AssemblyLine","res30"]},{"id": "RPP1", "descr": "A handling device for picking up an item, moving it and placing it in another location. Such devices are usually mechanically driven and follow a fixed sequence of motions.", "model": "URPickAndPlace_Station", "position": [200,0,3500], "placementRelTo": "default_building", "connectedTo": ["B1"], "assignmentTo": ["AssemblyLine","res40"]},{"id": "B1", "descr": "Conveyor Buffer with capacity of 5 pallets", "model": "ConveyorBuffer5", "position": [200,0,2500], "placementRelTo": "default_building", "connectedTo": ["PP1"], "assignmentTo": ["AssemblyLine"], "bufferCap": 5},{"id": "PP1", "descr": "A handling device for picking up an item, moving it and placing it in another location. Such devices are usually mechanically driven and follow a fixed sequence of motions.", "model": "PickAndPlace_Station", "position": [200,0,1500], "placementRelTo": "default_building", "connectedTo": ["PI1"], "assignmentTo": ["AssemblyLine","res50"]},{"id": "PP1.PPs_FloatingY", "position": [-6.5,-54.2,-171], "placementRelTo": "PP1.PPs_FloatingZ", "parentObject": "PP1.PPs_FloatingZ"},{"id": "PI1", "descr": "An insertion station automatically inserts components on a module or assembly (e.g. inserting electronic components on a printed circuit board).", "model": "PinInsertion_Station", "position": [200,0,500], "placementRelTo": "default_building", "connectedTo": ["R1"], "assignmentTo": ["AssemblyLine","res60"]},{"id": "PI1.PIs_Static", "position": [-417.5,-2.19,19.51], "placementRelTo": "PI1", "parentObject": "PI1"},{"id": "PI1.PIs_VibratingBowl", "position": [-537,-2.19,-341], "placementRelTo": "PI1", "parentObject": "PI1"},{"id": "R1", "descr": "A riveting station operates permanent connections between parts by plastic deformation of specific parts called rivets. A rivet is a cylindrical shaft with usually a head on one of its end. During the riveting operation, the rivet is placed in a hole and the tail withouth a head is deformed so that it expands its diameter, holding the rivet in place.", "model": "Riveting_Station", "position": [200,0,-500], "placementRelTo": "default_building", "connectedTo": ["B2"], "assignmentTo": ["AssemblyLine","res70"]},{"id": "R1.Rs_Static", "position": [-63,-2.7,19.51], "rotation": [0,3.14159265358979,0], "placementRelTo": "R1", "parentObject": "R1"},{"id": "B2", "descr": "Conveyor Buffer with capacity of 5 pallets", "model": "ConveyorBuffer5", "position": [200,0,-1500], "placementRelTo": "default_building", "connectedTo": ["PP2"], "assignmentTo": ["AssemblyLine"], "bufferCap": 5},{"id": "PP2", "descr": "A handling device for picking up an item, moving it and placing it in another location. Such devices are usually mechanically driven and follow a fixed sequence of motions.", "model": "PickAndPlace_Station", "position": [200,0,-2500], "placementRelTo": "default_building", "connectedTo": ["PP3"], "assignmentTo": ["AssemblyLine","res80"]},{"id": "PP2.PPs_FloatingY", "position": [-6.5,-47.2,-171], "placementRelTo": "PP2.PPs_FloatingZ", "parentObject": "PP2.PPs_FloatingZ"},{"id": "PP2.PPs_LC_Pos1", "position": [136.3,359,-45.2], "placementRelTo": "PP2.PPs_LateralConveyor", "parentObject": "PP2.PPs_LateralConveyor"},{"id": "PP2.PPs_LC_Pos2", "position": [111.3,359,-45.2], "placementRelTo": "PP2.PPs_LateralConveyor", "parentObject": "PP2.PPs_LateralConveyor"},{"id": "PP2.PPs_LC_Pos3", "position": [86.3,359,-45.2], "placementRelTo": "PP2.PPs_LateralConveyor", "parentObject": "PP2.PPs_LateralConveyor"},{"id": "PP2.PPs_LC_Pos4", "position": [61.3,359,-45.2], "placementRelTo": "PP2.PPs_LateralConveyor", "parentObject": "PP2.PPs_LateralConveyor"},{"id": "PP2.PPs_LC_Pos5", "position": [36.3,359,-45.2], "placementRelTo": "PP2.PPs_LateralConveyor", "parentObject": "PP2.PPs_LateralConveyor"},{"id": "PP3", "descr": "A handling device for picking up an item, moving it and placing it in another location. Such devices are usually mechanically driven and follow a fixed sequence of motions.", "model": "PickAndPlace_Station", "position": [200,0,-3500], "placementRelTo": "default_building", "connectedTo": ["PI2"], "assignmentTo": ["AssemblyLine","res90"]},{"id": "PP3.PPs_FloatingY", "position": [-6.5,-51.2,-171], "placementRelTo": "PP3.PPs_FloatingZ", "parentObject": "PP3.PPs_FloatingZ"},{"id": "PP3.PPs_LC_Pos1", "position": [136.3,357.3,-45.2], "placementRelTo": "PP3.PPs_LateralConveyor", "parentObject": "PP3.PPs_LateralConveyor"},{"id": "PP3.PPs_LC_Pos2", "position": [111.3,357.3,-45.2], "placementRelTo": "PP3.PPs_LateralConveyor", "parentObject": "PP3.PPs_LateralConveyor"},{"id": "PP3.PPs_LC_Pos3", "position": [86.3,357.3,-45.2], "placementRelTo": "PP3.PPs_LateralConveyor", "parentObject": "PP3.PPs_LateralConveyor"},{"id": "PP3.PPs_LC_Pos4", "position": [61.3,357.3,-45.2], "placementRelTo": "PP3.PPs_LateralConveyor", "parentObject": "PP3.PPs_LateralConveyor"},{"id": "PP3.PPs_LC_Pos5", "position": [36.3,357.3,-45.2], "placementRelTo": "PP3.PPs_LateralConveyor", "parentObject": "PP3.PPs_LateralConveyor"},{"id": "PI2", "descr": "An insertion station automatically inserts components on a module or assembly (e.g. inserting electronic components on a printed circuit board).", "model": "PinInsertion_Station", "position": [200,0,-4500], "placementRelTo": "default_building", "connectedTo": ["R2"], "assignmentTo": ["AssemblyLine","res100"]},{"id": "PI2.PIs_Static", "position": [-417.5,-5.89,-27.51], "placementRelTo": "PI2", "parentObject": "PI2"},{"id": "PI2.PIs_VibratingBowl", "position": [-537,-5.89,-388.02], "placementRelTo": "PI2", "parentObject": "PI2"},{"id": "R2", "descr": "A riveting station operates permanent connections between parts by plastic deformation of specific parts called rivets. A rivet is a cylindrical shaft with usually a head on one of its end. During the riveting operation, the rivet is placed in a hole and the tail withouth a head is deformed so that it expands its diameter, holding the rivet in place.", "model": "Riveting_Station", "position": [200,0,-5500], "placementRelTo": "default_building", "connectedTo": ["B3"], "assignmentTo": ["AssemblyLine","res110"]},{"id": "R2.Rs_Static", "position": [-63,-5.89,-27.5], "rotation": [0,3.14159265358979,0], "placementRelTo": "R2", "parentObject": "R2"},{"id": "B3", "descr": "Conveyor Buffer with capacity of 5 pallets", "model": "ConveyorBuffer5", "position": [200,0,-6500], "placementRelTo": "default_building", "connectedTo": ["PP4"], "assignmentTo": ["AssemblyLine"], "bufferCap": 5},{"id": "PP4", "descr": "A handling device for picking up an item, moving it and placing it in another location. Such devices are usually mechanically driven and follow a fixed sequence of motions.", "model": "PickAndPlace_Station", "position": [200,0,-7500], "placementRelTo": "default_building", "connectedTo": ["PI3"], "assignmentTo": ["AssemblyLine","res120"]},{"id": "PP4.PPs_FloatingY", "position": [-6.5,-48,-171], "placementRelTo": "PP4.PPs_FloatingZ", "parentObject": "PP4.PPs_FloatingZ"},{"id": "PP4.PPs_LC_Pos1", "position": [136.3,359.2,-48], "placementRelTo": "PP4.PPs_LateralConveyor", "parentObject": "PP4.PPs_LateralConveyor"},{"id": "PP4.PPs_LC_Pos2", "position": [111.3,359.2,-48], "placementRelTo": "PP4.PPs_LateralConveyor", "parentObject": "PP4.PPs_LateralConveyor"},{"id": "PP4.PPs_LC_Pos3", "position": [86.3,359.2,-48], "placementRelTo": "PP4.PPs_LateralConveyor", "parentObject": "PP4.PPs_LateralConveyor"},{"id": "PP4.PPs_LC_Pos4", "position": [61.3,359.2,-48], "placementRelTo": "PP4.PPs_LateralConveyor", "parentObject": "PP4.PPs_LateralConveyor"},{"id": "PP4.PPs_LC_Pos5", "position": [36.3,359.2,-48], "placementRelTo": "PP4.PPs_LateralConveyor", "parentObject": "PP4.PPs_LateralConveyor"},{"id": "PI3", "descr": "An insertion station automatically inserts components on a module or assembly (e.g. inserting electronic components on a printed circuit board).", "model": "PinInsertion_Station", "position": [200,0,-8500], "placementRelTo": "default_building", "connectedTo": ["R3"], "assignmentTo": ["AssemblyLine","res130"]},{"id": "PI3.PIs_Static", "position": [-417.5,1.61,-17.49], "placementRelTo": "PI3", "parentObject": "PI3"},{"id": "PI3.PIs_VibratingBowl", "position": [-537,1.61,-378], "placementRelTo": "PI3", "parentObject": "PI3"},{"id": "R3", "descr": "A riveting station operates permanent connections between parts by plastic deformation of specific parts called rivets. A rivet is a cylindrical shaft with usually a head on one of its end. During the riveting operation, the rivet is placed in a hole and the tail withouth a head is deformed so that it expands its diameter, holding the rivet in place.", "model": "Riveting_Station", "position": [200,0,-9500], "placementRelTo": "default_building", "connectedTo": ["B4"], "assignmentTo": ["AssemblyLine","res140"]},{"id": "R3.Rs_Static", "position": [-63,1.61,-17.49], "rotation": [0,3.14159265358979,0], "placementRelTo": "R3", "parentObject": "R3"},{"id": "B4", "descr": "Conveyor Buffer with capacity of 5 pallets", "model": "ConveyorBuffer5", "position": [200,0,-10500], "placementRelTo": "default_building", "connectedTo": ["PP5"], "assignmentTo": ["AssemblyLine"], "bufferCap": 5},{"id": "PP5", "descr": "A handling device for picking up an item, moving it and placing it in another location. Such devices are usually mechanically driven and follow a fixed sequence of motions.", "model": "PickAndPlace2_Station", "position": [200,0,-11500], "placementRelTo": "default_building", "connectedTo": ["PI4"], "assignmentTo": ["AssemblyLine","res150"]},{"id": "PP5.PP2s_FloatingY", "position": [-6.5,-34,-171], "placementRelTo": "PP5.PP2s_FloatingZ", "parentObject": "PP5.PP2s_FloatingZ"},{"id": "PP5.PP2s_LC_Pos1", "position": [136.2,372,-48], "placementRelTo": "PP5.PP2s_LateralConveyor", "parentObject": "PP5.PP2s_LateralConveyor"},{"id": "PP5.PP2s_LC_Pos2", "position": [51.8,372,-48], "placementRelTo": "PP5.PP2s_LateralConveyor", "parentObject": "PP5.PP2s_LateralConveyor"},{"id": "PP5.PP2s_LC_Pos3", "position": [-32.6,372,-48], "placementRelTo": "PP5.PP2s_LateralConveyor", "parentObject": "PP5.PP2s_LateralConveyor"},{"id": "PP5.PP2s_LC_Pos4", "position": [-117,372,-48], "placementRelTo": "PP5.PP2s_LateralConveyor", "parentObject": "PP5.PP2s_LateralConveyor"},{"id": "PP5.PP2s_LC_Pos5", "position": [-120,416,-83], "rotation": [-2.1816616,1.5707963,0], "placementRelTo": "PP5.PP2s_LateralConveyor", "parentObject": "PP5.PP2s_LateralConveyor"},{"id": "PI4", "descr": "An insertion station automatically inserts components on a module or assembly (e.g. inserting electronic components on a printed circuit board).", "model": "PinInsertion_Station", "position": [200,0,-12500], "placementRelTo": "default_building", "connectedTo": ["R4"], "assignmentTo": ["AssemblyLine","res160"]},{"id": "PI4.PIs_Static", "position": [-417.5,10.43,-36.67], "placementRelTo": "PI4", "parentObject": "PI4"},{"id": "PI4.PIs_VibratingBowl", "position": [-537,10.43,-397.18], "placementRelTo": "PI4", "parentObject": "PI4"},{"id": "PI4.PIs_Workholding", "position": [288,147,218.7], "placementRelTo": "PI4.PIs_FloatingX", "parentObject": "PI4.PIs_FloatingX"},{"id": "R4", "descr": "A riveting station operates permanent connections between parts by plastic deformation of specific parts called rivets. A rivet is a cylindrical shaft with usually a head on one of its end. During the riveting operation, the rivet is placed in a hole and the tail withouth a head is deformed so that it expands its diameter, holding the rivet in place.", "model": "Riveting_Station", "position": [200,0,-13500], "placementRelTo": "default_building", "connectedTo": ["C1"], "assignmentTo": ["AssemblyLine","res170"]},{"id": "R4.Rs_Static", "position": [-63,9.5,-36.67], "rotation": [0,3.14159265358979,0], "placementRelTo": "R4", "parentObject": "R4"},{"id": "C1", "descr": "An inspection station is used, within a manufacturing system, to check that the process has been correctly operated and that the parts do not present defects.", "model": "InspectionCamera_Station", "position": [200,0,-14500], "placementRelTo": "default_building", "connectedTo": ["CB1"], "assignmentTo": ["AssemblyLine","res180"]},{"id": "CB1", "descr": "A packaging station collect a set of parts and arrange them into their packages.", "model": "CollectionBox_Station", "position": [200,0,-15500], "placementRelTo": "default_building", "assignmentTo": ["AssemblyLine","res190"]},{"id": "PalletStorage.1", "type": "https://w3id.org/ontoeng/factory#StorageElement", "position": [200,0,-19000], "placementRelTo": "default_building"},{"id": "pallet_1", "descr": "pallet", "model": "PalletA", "parentObject": "AssemblyLine"},{"id": "pallet_2", "descr": "pallet", "model": "PalletA", "parentObject": "AssemblyLine"},{"id": "pallet_3", "descr": "pallet", "model": "PalletA", "parentObject": "AssemblyLine"},{"id": "pallet_4", "descr": "pallet", "model": "PalletA", "parentObject": "AssemblyLine"},{"id": "pallet_5", "descr": "pallet", "model": "PalletA", "parentObject": "AssemblyLine"},{"id": "pallet_6", "descr": "pallet", "model": "PalletA", "parentObject": "AssemblyLine"},{"id": "pallet_7", "descr": "pallet", "model": "PalletA", "parentObject": "AssemblyLine"},{"id": "pallet_8", "descr": "pallet", "model": "PalletA", "parentObject": "AssemblyLine"},{"id": "pallet_9", "descr": "pallet", "model": "PalletA", "parentObject": "AssemblyLine"},{"id": "pallet_10", "descr": "pallet", "model": "PalletA", "parentObject": "AssemblyLine"},{"id": "Hinge_1", "descr": "hinge", "model": "Hinge"},{"id": "Hinge_2", "descr": "hinge", "model": "Hinge"},{"id": "Hinge_3", "descr": "hinge", "model": "Hinge"},{"id": "Hinge_4", "descr": "hinge", "model": "Hinge"},{"id": "Hinge_5", "descr": "hinge", "model": "Hinge"},{"id": "Hinge_6", "descr": "hinge", "model": "Hinge"},{"id": "Hinge_7", "descr": "hinge", "model": "Hinge"},{"id": "Hinge_8", "descr": "hinge", "model": "Hinge"},{"id": "Hinge_9", "descr": "hinge", "model": "Hinge"},{"id": "Hinge_10", "descr": "hinge", "model": "Hinge"}
[24 empty] | {"id": "" | [12 empty] | } | {"id": ""} | "default_building","RT1","PPW1","T1","PPH1","RPP1","B1","PP1","PP1.PPs_FloatingY","PI1","PI1.PIs_Static","PI1.PIs_VibratingBowl","R1","R1.Rs_Static","B2","PP2","PP2.PPs_FloatingY","PP2.PPs_LC_Pos1","PP2.PPs_LC_Pos2","PP2.PPs_LC_Pos3","PP2.PPs_LC_Pos4","PP2.PPs_LC_Pos5","PP3","PP3.PPs_FloatingY","PP3.PPs_LC_Pos1","PP3.PPs_LC_Pos2","PP3.PPs_LC_Pos3","PP3.PPs_LC_Pos4","PP3.PPs_LC_Pos5","PI2","PI2.PIs_Static","PI2.PIs_VibratingBowl","R2","R2.Rs_Static","B3","PP4","PP4.PPs_FloatingY","PP4.PPs_LC_Pos1","PP4.PPs_LC_Pos2","PP4.PPs_LC_Pos3","PP4.PPs_LC_Pos4","PP4.PPs_LC_Pos5","PI3","PI3.PIs_Static","PI3.PIs_VibratingBowl","R3","R3.Rs_Static","B4","PP5","PP5.PP2s_FloatingY","PP5.PP2s_LC_Pos1","PP5.PP2s_LC_Pos2","PP5.PP2s_LC_Pos3","PP5.PP2s_LC_Pos4","PP5.PP2s_LC_Pos5","PI4","PI4.PIs_Static","PI4.PIs_VibratingBowl","PI4.PIs_Workholding","R4","R4.Rs_Static","C1","CB1","PalletStorage.1" | {"id": "default_building", "position": [0,0,0]},{"id": "AssemblyLine", "descr": "Assembly line. An assembly system consists of facilities that are utilized for the assembly of a product or products, characterized by rigid or loose chaining of individual assembly work stations. An assembly line is a specific class of assembly systems where several work stations are linked together according to the sequence of operations required. Hence, the routing of the parts and the sequence of operations is given. This assembly line is devoted to the assembly of a hinge for furniture.", "type": "https://w3id.org/ontoeng/factory#AssemblySystem", "assignmentTo": ["productionPlan"]},{"id": "productionPlan", "type": "https://w3id.org/ontoeng/factory#ProductionPlan", "duration": 86400},{"id": "productionSchedule", "type": "https://w3id.org/ontoeng/factory#ProductionSchedule", "parentObject": "productionPlan", "quantity": 17280},{"id": "Hinge", "assignmentTo": ["productionSchedule"]},{"id": "HingeProcessPlan", "assignmentTo": ["productionSchedule"]},{"id": "RT1", "descr": "A rotary transfer system is a transfer system in which work carriers are mounted on a circular turntable for movement from one work station to the next. The transfer between workstations must be synchronous, i.e., parts are moved synchronously from one station to the next one.", "model": "RotatingTableBuffer20", "position": [-405.71,0,4484.48], "rotation": [0,0,0], "placementRelTo": "default_building", "connectedTo": ["T1","PPH1"], "assignmentTo": ["AssemblyLine"]},{"id": "PPW1", "descr": "A handling device for picking up an item, moving it and placing it in another location. Such devices are usually mechanically driven and follow a fixed sequence of motions.", "model": "WingConveyor1_Station", "position": [517.02,0,4818.96], "rotation": [0,3.14159265358979,0], "placementRelTo": "default_building", "connectedTo": ["RT1"], "assignmentTo": ["AssemblyLine","res10"]},{"id": "T1", "descr": "In a station of this class, two or more components are joined tight togheter.", "model": "Tightener_Station", "position": [-743.2,0,5125.2], "rotation": [0,1.5707963267949,0], "placementRelTo": "default_building", "connectedTo": ["PPH1"], "assignmentTo": ["AssemblyLine","res20"]},{"id": "PPH1", "descr": "A handling device for picking up an item, moving it and placing it in another location. Such devices are usually mechanically driven and follow a fixed sequence of motions.", "model": "WingConveyor2_Station", "position": [-71.5,0,3618.95], "rotation": [0,-1.5707963267949,0], "placementRelTo": "default_building", "connectedTo": ["RT1"], "assignmentTo": ["AssemblyLine","res30"]},{"id": "RPP1", "descr": "A handling device for picking up an item, moving it and placing it in another location. Such devices are usually mechanically driven and follow a fixed sequence of motions.", "model": "URPickAndPlace_Station", "position": [200,0,3500], "placementRelTo": "default_building", "connectedTo": ["B1"], "assignmentTo": ["AssemblyLine","res40"]},{"id": "B1", "descr": "Conveyor Buffer with capacity of 5 pallets", "model": "ConveyorBuffer5", "position": [200,0,2500], "placementRelTo": "default_building", "connectedTo": ["PP1"], "assignmentTo": ["AssemblyLine"], "bufferCap": 5},{"id": "PP1", "descr": "A handling device for picking up an item, moving it and placing it in another location. Such devices are usually mechanically driven and follow a fixed sequence of motions.", "model": "PickAndPlace_Station", "position": [200,0,1500], "placementRelTo": "default_building", "connectedTo": ["PI1"], "assignmentTo": ["AssemblyLine","res50"]},{"id": "PP1.PPs_FloatingY", "position": [-6.5,-54.2,-171], "placementRelTo": "PP1.PPs_FloatingZ", "parentObject": "PP1.PPs_FloatingZ"},{"id": "PI1", "descr": "An insertion station automatically inserts components on a module or assembly (e.g. inserting electronic components on a printed circuit board).", "model": "PinInsertion_Station", "position": [200,0,500], "placementRelTo": "default_building", "connectedTo": ["R1"], "assignmentTo": ["AssemblyLine","res60"]},{"id": "PI1.PIs_Static", "position": [-417.5,-2.19,19.51], "placementRelTo": "PI1", "parentObject": "PI1"},{"id": "PI1.PIs_VibratingBowl", "position": [-537,-2.19,-341], "placementRelTo": "PI1", "parentObject": "PI1"},{"id": "R1", "descr": "A riveting station operates permanent connections between parts by plastic deformation of specific parts called rivets. A rivet is a cylindrical shaft with usually a head on one of its end. During the riveting operation, the rivet is placed in a hole and the tail withouth a head is deformed so that it expands its diameter, holding the rivet in place.", "model": "Riveting_Station", "position": [200,0,-500], "placementRelTo": "default_building", "connectedTo": ["B2"], "assignmentTo": ["AssemblyLine","res70"]},{"id": "R1.Rs_Static", "position": [-63,-2.7,19.51], "rotation": [0,3.14159265358979,0], "placementRelTo": "R1", "parentObject": "R1"},{"id": "B2", "descr": "Conveyor Buffer with capacity of 5 pallets", "model": "ConveyorBuffer5", "position": [200,0,-1500], "placementRelTo": "default_building", "connectedTo": ["PP2"], "assignmentTo": ["AssemblyLine"], "bufferCap": 5},{"id": "PP2", "descr": "A handling device for picking up an item, moving it and placing it in another location. Such devices are usually mechanically driven and follow a fixed sequence of motions.", "model": "PickAndPlace_Station", "position": [200,0,-2500], "placementRelTo": "default_building", "connectedTo": ["PP3"], "assignmentTo": ["AssemblyLine","res80"]},{"id": "PP2.PPs_FloatingY", "position": [-6.5,-47.2,-171], "placementRelTo": "PP2.PPs_FloatingZ", "parentObject": "PP2.PPs_FloatingZ"},{"id": "PP2.PPs_LC_Pos1", "position": [136.3,359,-45.2], "placementRelTo": "PP2.PPs_LateralConveyor", "parentObject": "PP2.PPs_LateralConveyor"},{"id": "PP2.PPs_LC_Pos2", "position": [111.3,359,-45.2], "placementRelTo": "PP2.PPs_LateralConveyor", "parentObject": "PP2.PPs_LateralConveyor"},{"id": "PP2.PPs_LC_Pos3", "position": [86.3,359,-45.2], "placementRelTo": "PP2.PPs_LateralConveyor", "parentObject": "PP2.PPs_LateralConveyor"},{"id": "PP2.PPs_LC_Pos4", "position": [61.3,359,-45.2], "placementRelTo": "PP2.PPs_LateralConveyor", "parentObject": "PP2.PPs_LateralConveyor"},{"id": "PP2.PPs_LC_Pos5", "position": [36.3,359,-45.2], "placementRelTo": "PP2.PPs_LateralConveyor", "parentObject": "PP2.PPs_LateralConveyor"},{"id": "PP3", "descr": "A handling device for picking up an item, moving it and placing it in another location. Such devices are usually mechanically driven and follow a fixed sequence of motions.", "model": "PickAndPlace_Station", "position": [200,0,-3500], "placementRelTo": "default_building", "connectedTo": ["PI2"], "assignmentTo": ["AssemblyLine","res90"]},{"id": "PP3.PPs_FloatingY", "position": [-6.5,-51.2,-171], "placementRelTo": "PP3.PPs_FloatingZ", "parentObject": "PP3.PPs_FloatingZ"},{"id": "PP3.PPs_LC_Pos1", "position": [136.3,357.3,-45.2], "placementRelTo": "PP3.PPs_LateralConveyor", "parentObject": "PP3.PPs_LateralConveyor"},{"id": "PP3.PPs_LC_Pos2", "position": [111.3,357.3,-45.2], "placementRelTo": "PP3.PPs_LateralConveyor", "parentObject": "PP3.PPs_LateralConveyor"},{"id": "PP3.PPs_LC_Pos3", "position": [86.3,357.3,-45.2], "placementRelTo": "PP3.PPs_LateralConveyor", "parentObject": "PP3.PPs_LateralConveyor"},{"id": "PP3.PPs_LC_Pos4", "position": [61.3,357.3,-45.2], "placementRelTo": "PP3.PPs_LateralConveyor", "parentObject": "PP3.PPs_LateralConveyor"},{"id": "PP3.PPs_LC_Pos5", "position": [36.3,357.3,-45.2], "placementRelTo": "PP3.PPs_LateralConveyor", "parentObject": "PP3.PPs_LateralConveyor"},{"id": "PI2", "descr": "An insertion station automatically inserts components on a module or assembly (e.g. inserting electronic components on a printed circuit board).", "model": "PinInsertion_Station", "position": [200,0,-4500], "placementRelTo": "default_building", "connectedTo": ["R2"], "assignmentTo": ["AssemblyLine","res100"]},{"id": "PI2.PIs_Static", "position": [-417.5,-5.89,-27.51], "placementRelTo": "PI2", "parentObject": "PI2"},{"id": "PI2.PIs_VibratingBowl", "position": [-537,-5.89,-388.02], "placementRelTo": "PI2", "parentObject": "PI2"},{"id": "R2", "descr": "A riveting station operates permanent connections between parts by plastic deformation of specific parts called rivets. A rivet is a cylindrical shaft with usually a head on one of its end. During the riveting operation, the rivet is placed in a hole and the tail withouth a head is deformed so that it expands its diameter, holding the rivet in place.", "model": "Riveting_Station", "position": [200,0,-5500], "placementRelTo": "default_building", "connectedTo": ["B3"], "assignmentTo": ["AssemblyLine","res110"]},{"id": "R2.Rs_Static", "position": [-63,-5.89,-27.5], "rotation": [0,3.14159265358979,0], "placementRelTo": "R2", "parentObject": "R2"},{"id": "B3", "descr": "Conveyor Buffer with capacity of 5 pallets", "model": "ConveyorBuffer5", "position": [200,0,-6500], "placementRelTo": "default_building", "connectedTo": ["PP4"], "assignmentTo": ["AssemblyLine"], "bufferCap": 5},{"id": "PP4", "descr": "A handling device for picking up an item, moving it and placing it in another location. Such devices are usually mechanically driven and follow a fixed sequence of motions.", "model": "PickAndPlace_Station", "position": [200,0,-7500], "placementRelTo": "default_building", "connectedTo": ["PI3"], "assignmentTo": ["AssemblyLine","res120"]},{"id": "PP4.PPs_FloatingY", "position": [-6.5,-48,-171], "placementRelTo": "PP4.PPs_FloatingZ", "parentObject": "PP4.PPs_FloatingZ"},{"id": "PP4.PPs_LC_Pos1", "position": [136.3,359.2,-48], "placementRelTo": "PP4.PPs_LateralConveyor", "parentObject": "PP4.PPs_LateralConveyor"},{"id": "PP4.PPs_LC_Pos2", "position": [111.3,359.2,-48], "placementRelTo": "PP4.PPs_LateralConveyor", "parentObject": "PP4.PPs_LateralConveyor"},{"id": "PP4.PPs_LC_Pos3", "position": [86.3,359.2,-48], "placementRelTo": "PP4.PPs_LateralConveyor", "parentObject": "PP4.PPs_LateralConveyor"},{"id": "PP4.PPs_LC_Pos4", "position": [61.3,359.2,-48], "placementRelTo": "PP4.PPs_LateralConveyor", "parentObject": "PP4.PPs_LateralConveyor"},{"id": "PP4.PPs_LC_Pos5", "position": [36.3,359.2,-48], "placementRelTo": "PP4.PPs_LateralConveyor", "parentObject": "PP4.PPs_LateralConveyor"},{"id": "PI3", "descr": "An insertion station automatically inserts components on a module or assembly (e.g. inserting electronic components on a printed circuit board).", "model": "PinInsertion_Station", "position": [200,0,-8500], "placementRelTo": "default_building", "connectedTo": ["R3"], "assignmentTo": ["AssemblyLine","res130"]},{"id": "PI3.PIs_Static", "position": [-417.5,1.61,-17.49], "placementRelTo": "PI3", "parentObject": "PI3"},{"id": "PI3.PIs_VibratingBowl", "position": [-537,1.61,-378], "placementRelTo": "PI3", "parentObject": "PI3"},{"id": "R3", "descr": "A riveting station operates permanent connections between parts by plastic deformation of specific parts called rivets. A rivet is a cylindrical shaft with usually a head on one of its end. During the riveting operation, the rivet is placed in a hole and the tail withouth a head is deformed so that it expands its diameter, holding the rivet in place.", "model": "Riveting_Station", "position": [200,0,-9500], "placementRelTo": "default_building", "connectedTo": ["B4"], "assignmentTo": ["AssemblyLine","res140"]},{"id": "R3.Rs_Static", "position": [-63,1.61,-17.49], "rotation": [0,3.14159265358979,0], "placementRelTo": "R3", "parentObject": "R3"},{"id": "B4", "descr": "Conveyor Buffer with capacity of 5 pallets", "model": "ConveyorBuffer5", "position": [200,0,-10500], "placementRelTo": "default_building", "connectedTo": ["PP5"], "assignmentTo": ["AssemblyLine"], "bufferCap": 5},{"id": "PP5", "descr": "A handling device for picking up an item, moving it and placing it in another location. Such devices are usually mechanically driven and follow a fixed sequence of motions.", "model": "PickAndPlace2_Station", "position": [200,0,-11500], "placementRelTo": "default_building", "connectedTo": ["PI4"], "assignmentTo": ["AssemblyLine","res150"]},{"id": "PP5.PP2s_FloatingY", "position": [-6.5,-34,-171], "placementRelTo": "PP5.PP2s_FloatingZ", "parentObject": "PP5.PP2s_FloatingZ"},{"id": "PP5.PP2s_LC_Pos1", "position": [136.2,372,-48], "placementRelTo": "PP5.PP2s_LateralConveyor", "parentObject": "PP5.PP2s_LateralConveyor"},{"id": "PP5.PP2s_LC_Pos2", "position": [51.8,372,-48], "placementRelTo": "PP5.PP2s_LateralConveyor", "parentObject": "PP5.PP2s_LateralConveyor"},{"id": "PP5.PP2s_LC_Pos3", "position": [-32.6,372,-48], "placementRelTo": "PP5.PP2s_LateralConveyor", "parentObject": "PP5.PP2s_LateralConveyor"},{"id": "PP5.PP2s_LC_Pos4", "position": [-117,372,-48], "placementRelTo": "PP5.PP2s_LateralConveyor", "parentObject": "PP5.PP2s_LateralConveyor"},{"id": "PP5.PP2s_LC_Pos5", "position": [-120,416,-83], "rotation": [-2.1816616,1.5707963,0], "placementRelTo": "PP5.PP2s_LateralConveyor", "parentObject": "PP5.PP2s_LateralConveyor"},{"id": "PI4", "descr": "An insertion station automatically inserts components on a module or assembly (e.g. inserting electronic components on a printed circuit board).", "model": "PinInsertion_Station", "position": [200,0,-12500], "placementRelTo": "default_building", "connectedTo": ["R4"], "assignmentTo": ["AssemblyLine","res160"]},{"id": "PI4.PIs_Static", "position": [-417.5,10.43,-36.67], "placementRelTo": "PI4", "parentObject": "PI4"},{"id": "PI4.PIs_VibratingBowl", "position": [-537,10.43,-397.18], "placementRelTo": "PI4", "parentObject": "PI4"},{"id": "PI4.PIs_Workholding", "position": [288,147,218.7], "placementRelTo": "PI4.PIs_FloatingX", "parentObject": "PI4.PIs_FloatingX"},{"id": "R4", "descr": "A riveting station operates permanent connections between parts by plastic deformation of specific parts called rivets. A rivet is a cylindrical shaft with usually a head on one of its end. During the riveting operation, the rivet is placed in a hole and the tail withouth a head is deformed so that it expands its diameter, holding the rivet in place.", "model": "Riveting_Station", "position": [200,0,-13500], "placementRelTo": "default_building", "connectedTo": ["C1"], "assignmentTo": ["AssemblyLine","res170"]},{"id": "R4.Rs_Static", "position": [-63,9.5,-36.67], "rotation": [0,3.14159265358979,0], "placementRelTo": "R4", "parentObject": "R4"},{"id": "C1", "descr": "An inspection station is used, within a manufacturing system, to check that the process has been correctly operated and that the parts do not present defects.", "model": "InspectionCamera_Station", "position": [200,0,-14500], "placementRelTo": "default_building", "connectedTo": ["CB1"], "assignmentTo": ["AssemblyLine","res180"]},{"id": "CB1", "descr": "A packaging station collect a set of parts and arrange them into their packages.", "model": "CollectionBox_Station", "position": [200,0,-15500], "placementRelTo": "default_building", "assignmentTo": ["AssemblyLine","res190"]},{"id": "PalletStorage.1", "type": "https://w3id.org/ontoeng/factory#StorageElement", "position": [200,0,-19000], "placementRelTo": "default_building"},{"id": "pallet_1", "descr": "pallet", "model": "PalletA", "parentObject": "AssemblyLine"},{"id": "pallet_2", "descr": "pallet", "model": "PalletA", "parentObject": "AssemblyLine"},{"id": "pallet_3", "descr": "pallet", "model": "PalletA", "parentObject": "AssemblyLine"},{"id": "pallet_4", "descr": "pallet", "model": "PalletA", "parentObject": "AssemblyLine"},{"id": "pallet_5", "descr": "pallet", "model": "PalletA", "parentObject": "AssemblyLine"},{"id": "pallet_6", "descr": "pallet", "model": "PalletA", "parentObject": "AssemblyLine"},{"id": "pallet_7", "descr": "pallet", "model": "PalletA", "parentObject": "AssemblyLine"},{"id": "pallet_8", "descr": "pallet", "model": "PalletA", "parentObject": "AssemblyLine"},{"id": "pallet_9", "descr": "pallet", "model": "PalletA", "parentObject": "AssemblyLine"},{"id": "pallet_10", "descr": "pallet", "model": "PalletA", "parentObject": "AssemblyLine"},{"id": "Hinge_1", "descr": "hinge", "model": "Hinge"},{"id": "Hinge_2", "descr": "hinge", "model": "Hinge"},{"id": "Hinge_3", "descr": "hinge", "model": "Hinge"},{"id": "Hinge_4", "descr": "hinge", "model": "Hinge"},{"id": "Hinge_5", "descr": "hinge", "model": "Hinge"},{"id": "Hinge_6", "descr": "hinge", "model": "Hinge"},{"id": "Hinge_7", "descr": "hinge", "model": "Hinge"},{"id": "Hinge_8", "descr": "hinge", "model": "Hinge"},{"id": "Hinge_9", "descr": "hinge", "model": "Hinge"},{"id": "Hinge_10", "descr": "hinge", "model": "Hinge"}
[24 empty] | {"id": "" | [12 empty] | } | {"id": ""} | "default_building","RT1","PPW1","T1","PPH1","RPP1","B1","PP1","PP1.PPs_FloatingY","PI1","PI1.PIs_Static","PI1.PIs_VibratingBowl","R1","R1.Rs_Static","B2","PP2","PP2.PPs_FloatingY","PP2.PPs_LC_Pos1","PP2.PPs_LC_Pos2","PP2.PPs_LC_Pos3","PP2.PPs_LC_Pos4","PP2.PPs_LC_Pos5","PP3","PP3.PPs_FloatingY","PP3.PPs_LC_Pos1","PP3.PPs_LC_Pos2","PP3.PPs_LC_Pos3","PP3.PPs_LC_Pos4","PP3.PPs_LC_Pos5","PI2","PI2.PIs_Static","PI2.PIs_VibratingBowl","R2","R2.Rs_Static","B3","PP4","PP4.PPs_FloatingY","PP4.PPs_LC_Pos1","PP4.PPs_LC_Pos2","PP4.PPs_LC_Pos3","PP4.PPs_LC_Pos4","PP4.PPs_LC_Pos5","PI3","PI3.PIs_Static","PI3.PIs_VibratingBowl","R3","R3.Rs_Static","B4","PP5","PP5.PP2s_FloatingY","PP5.PP2s_LC_Pos1","PP5.PP2s_LC_Pos2","PP5.PP2s_LC_Pos3","PP5.PP2s_LC_Pos4","PP5.PP2s_LC_Pos5","PI4","PI4.PIs_Static","PI4.PIs_VibratingBowl","PI4.PIs_Workholding","R4","R4.Rs_Static","C1","CB1","PalletStorage.1" | {"id": "default_building", "position": [0,0,0]},{"id": "AssemblyLine", "descr": "Assembly line. An assembly system consists of facilities that are utilized for the assembly of a product or products, characterized by rigid or loose chaining of individual assembly work stations. An assembly line is a specific class of assembly systems where several work stations are linked together according to the sequence of operations required. Hence, the routing of the parts and the sequence of operations is given. This assembly line is devoted to the assembly of a hinge for furniture.", "type": "https://w3id.org/ontoeng/factory#AssemblySystem", "assignmentTo": ["productionPlan"]},{"id": "productionPlan", "type": "https://w3id.org/ontoeng/factory#ProductionPlan", "duration": 86400},{"id": "productionSchedule", "type": "https://w3id.org/ontoeng/factory#ProductionSchedule", "parentObject": "productionPlan", "quantity": 17280},{"id": "Hinge", "assignmentTo": ["productionSchedule"]},{"id": "HingeProcessPlan", "assignmentTo": ["productionSchedule"]},{"id": "RT1", "descr": "A rotary transfer system is a transfer system in which work carriers are mounted on a circular turntable for movement from one work station to the next. The transfer between workstations must be synchronous, i.e., parts are moved synchronously from one station to the next one.", "model": "RotatingTableBuffer20", "position": [-405.71,0,4484.48], "rotation": [0,0,0], "placementRelTo": "default_building", "connectedTo": ["T1","PPH1"], "assignmentTo": ["AssemblyLine"]},{"id": "PPW1", "descr": "A handling device for picking up an item, moving it and placing it in another location. Such devices are usually mechanically driven and follow a fixed sequence of motions.", "model": "WingConveyor1_Station", "position": [517.02,0,4818.96], "rotation": [0,3.14159265358979,0], "placementRelTo": "default_building", "connectedTo": ["RT1"], "assignmentTo": ["AssemblyLine","res10"]},{"id": "T1", "descr": "In a station of this class, two or more components are joined tight togheter.", "model": "Tightener_Station", "position": [-743.2,0,5125.2], "rotation": [0,1.5707963267949,0], "placementRelTo": "default_building", "connectedTo": ["PPH1"], "assignmentTo": ["AssemblyLine","res20"]},{"id": "PPH1", "descr": "A handling device for picking up an item, moving it and placing it in another location. Such devices are usually mechanically driven and follow a fixed sequence of motions.", "model": "WingConveyor2_Station", "position": [-71.5,0,3618.95], "rotation": [0,-1.5707963267949,0], "placementRelTo": "default_building", "connectedTo": ["RT1"], "assignmentTo": ["AssemblyLine","res30"]},{"id": "RPP1", "descr": "A handling device for picking up an item, moving it and placing it in another location. Such devices are usually mechanically driven and follow a fixed sequence of motions.", "model": "URPickAndPlace_Station", "position": [200,0,3500], "placementRelTo": "default_building", "connectedTo": ["B1"], "assignmentTo": ["AssemblyLine","res40"]},{"id": "B1", "descr": "Conveyor Buffer with capacity of 5 pallets", "model": "ConveyorBuffer5", "position": [200,0,2500], "placementRelTo": "default_building", "connectedTo": ["PP1"], "assignmentTo": ["AssemblyLine"], "bufferCap": 5},{"id": "PP1", "descr": "A handling device for picking up an item, moving it and placing it in another location. Such devices are usually mechanically driven and follow a fixed sequence of motions.", "model": "PickAndPlace_Station", "position": [200,0,1500], "placementRelTo": "default_building", "connectedTo": ["PI1"], "assignmentTo": ["AssemblyLine","res50"]},{"id": "PP1.PPs_FloatingY", "position": [-6.5,-54.2,-171], "placementRelTo": "PP1.PPs_FloatingZ", "parentObject": "PP1.PPs_FloatingZ"},{"id": "PI1", "descr": "An insertion station automatically inserts components on a module or assembly (e.g. inserting electronic components on a printed circuit board).", "model": "PinInsertion_Station", "position": [200,0,500], "placementRelTo": "default_building", "connectedTo": ["R1"], "assignmentTo": ["AssemblyLine","res60"]},{"id": "PI1.PIs_Static", "position": [-417.5,-2.19,19.51], "placementRelTo": "PI1", "parentObject": "PI1"},{"id": "PI1.PIs_VibratingBowl", "position": [-537,-2.19,-341], "placementRelTo": "PI1", "parentObject": "PI1"},{"id": "R1", "descr": "A riveting station operates permanent connections between parts by plastic deformation of specific parts called rivets. A rivet is a cylindrical shaft with usually a head on one of its end. During the riveting operation, the rivet is placed in a hole and the tail withouth a head is deformed so that it expands its diameter, holding the rivet in place.", "model": "Riveting_Station", "position": [200,0,-500], "placementRelTo": "default_building", "connectedTo": ["B2"], "assignmentTo": ["AssemblyLine","res70"]},{"id": "R1.Rs_Static", "position": [-63,-2.7,19.51], "rotation": [0,3.14159265358979,0], "placementRelTo": "R1", "parentObject": "R1"},{"id": "B2", "descr": "Conveyor Buffer with capacity of 5 pallets", "model": "ConveyorBuffer5", "position": [200,0,-1500], "placementRelTo": "default_building", "connectedTo": ["PP2"], "assignmentTo": ["AssemblyLine"], "bufferCap": 5},{"id": "PP2", "descr": "A handling device for picking up an item, moving it and placing it in another location. Such devices are usually mechanically driven and follow a fixed sequence of motions.", "model": "PickAndPlace_Station", "position": [200,0,-2500], "placementRelTo": "default_building", "connectedTo": ["PP3"], "assignmentTo": ["AssemblyLine","res80"]},{"id": "PP2.PPs_FloatingY", "position": [-6.5,-47.2,-171], "placementRelTo": "PP2.PPs_FloatingZ", "parentObject": "PP2.PPs_FloatingZ"},{"id": "PP2.PPs_LC_Pos1", "position": [136.3,359,-45.2], "placementRelTo": "PP2.PPs_LateralConveyor", "parentObject": "PP2.PPs_LateralConveyor"},{"id": "PP2.PPs_LC_Pos2", "position": [111.3,359,-45.2], "placementRelTo": "PP2.PPs_LateralConveyor", "parentObject": "PP2.PPs_LateralConveyor"},{"id": "PP2.PPs_LC_Pos3", "position": [86.3,359,-45.2], "placementRelTo": "PP2.PPs_LateralConveyor", "parentObject": "PP2.PPs_LateralConveyor"},{"id": "PP2.PPs_LC_Pos4", "position": [61.3,359,-45.2], "placementRelTo": "PP2.PPs_LateralConveyor", "parentObject": "PP2.PPs_LateralConveyor"},{"id": "PP2.PPs_LC_Pos5", "position": [36.3,359,-45.2], "placementRelTo": "PP2.PPs_LateralConveyor", "parentObject": "PP2.PPs_LateralConveyor"},{"id": "PP3", "descr": "A handling device for picking up an item, moving it and placing it in another location. Such devices are usually mechanically driven and follow a fixed sequence of motions.", "model": "PickAndPlace_Station", "position": [200,0,-3500], "placementRelTo": "default_building", "connectedTo": ["PI2"], "assignmentTo": ["AssemblyLine","res90"]},{"id": "PP3.PPs_FloatingY", "position": [-6.5,-51.2,-171], "placementRelTo": "PP3.PPs_FloatingZ", "parentObject": "PP3.PPs_FloatingZ"},{"id": "PP3.PPs_LC_Pos1", "position": [136.3,357.3,-45.2], "placementRelTo": "PP3.PPs_LateralConveyor", "parentObject": "PP3.PPs_LateralConveyor"},{"id": "PP3.PPs_LC_Pos2", "position": [111.3,357.3,-45.2], "placementRelTo": "PP3.PPs_LateralConveyor", "parentObject": "PP3.PPs_LateralConveyor"},{"id": "PP3.PPs_LC_Pos3", "position": [86.3,357.3,-45.2], "placementRelTo": "PP3.PPs_LateralConveyor", "parentObject": "PP3.PPs_LateralConveyor"},{"id": "PP3.PPs_LC_Pos4", "position": [61.3,357.3,-45.2], "placementRelTo": "PP3.PPs_LateralConveyor", "parentObject": "PP3.PPs_LateralConveyor"},{"id": "PP3.PPs_LC_Pos5", "position": [36.3,357.3,-45.2], "placementRelTo": "PP3.PPs_LateralConveyor", "parentObject": "PP3.PPs_LateralConveyor"},{"id": "PI2", "descr": "An insertion station automatically inserts components on a module or assembly (e.g. inserting electronic components on a printed circuit board).", "model": "PinInsertion_Station", "position": [200,0,-4500], "placementRelTo": "default_building", "connectedTo": ["R2"], "assignmentTo": ["AssemblyLine","res100"]},{"id": "PI2.PIs_Static", "position": [-417.5,-5.89,-27.51], "placementRelTo": "PI2", "parentObject": "PI2"},{"id": "PI2.PIs_VibratingBowl", "position": [-537,-5.89,-388.02], "placementRelTo": "PI2", "parentObject": "PI2"},{"id": "R2", "descr": "A riveting station operates permanent connections between parts by plastic deformation of specific parts called rivets. A rivet is a cylindrical shaft with usually a head on one of its end. During the riveting operation, the rivet is placed in a hole and the tail withouth a head is deformed so that it expands its diameter, holding the rivet in place.", "model": "Riveting_Station", "position": [200,0,-5500], "placementRelTo": "default_building", "connectedTo": ["B3"], "assignmentTo": ["AssemblyLine","res110"]},{"id": "R2.Rs_Static", "position": [-63,-5.89,-27.5], "rotation": [0,3.14159265358979,0], "placementRelTo": "R2", "parentObject": "R2"},{"id": "B3", "descr": "Conveyor Buffer with capacity of 5 pallets", "model": "ConveyorBuffer5", "position": [200,0,-6500], "placementRelTo": "default_building", "connectedTo": ["PP4"], "assignmentTo": ["AssemblyLine"], "bufferCap": 5},{"id": "PP4", "descr": "A handling device for picking up an item, moving it and placing it in another location. Such devices are usually mechanically driven and follow a fixed sequence of motions.", "model": "PickAndPlace_Station", "position": [200,0,-7500], "placementRelTo": "default_building", "connectedTo": ["PI3"], "assignmentTo": ["AssemblyLine","res120"]},{"id": "PP4.PPs_FloatingY", "position": [-6.5,-48,-171], "placementRelTo": "PP4.PPs_FloatingZ", "parentObject": "PP4.PPs_FloatingZ"},{"id": "PP4.PPs_LC_Pos1", "position": [136.3,359.2,-48], "placementRelTo": "PP4.PPs_LateralConveyor", "parentObject": "PP4.PPs_LateralConveyor"},{"id": "PP4.PPs_LC_Pos2", "position": [111.3,359.2,-48], "placementRelTo": "PP4.PPs_LateralConveyor", "parentObject": "PP4.PPs_LateralConveyor"},{"id": "PP4.PPs_LC_Pos3", "position": [86.3,359.2,-48], "placementRelTo": "PP4.PPs_LateralConveyor", "parentObject": "PP4.PPs_LateralConveyor"},{"id": "PP4.PPs_LC_Pos4", "position": [61.3,359.2,-48], "placementRelTo": "PP4.PPs_LateralConveyor", "parentObject": "PP4.PPs_LateralConveyor"},{"id": "PP4.PPs_LC_Pos5", "position": [36.3,359.2,-48], "placementRelTo": "PP4.PPs_LateralConveyor", "parentObject": "PP4.PPs_LateralConveyor"},{"id": "PI3", "descr": "An insertion station automatically inserts components on a module or assembly (e.g. inserting electronic components on a printed circuit board).", "model": "PinInsertion_Station", "position": [200,0,-8500], "placementRelTo": "default_building", "connectedTo": ["R3"], "assignmentTo": ["AssemblyLine","res130"]},{"id": "PI3.PIs_Static", "position": [-417.5,1.61,-17.49], "placementRelTo": "PI3", "parentObject": "PI3"},{"id": "PI3.PIs_VibratingBowl", "position": [-537,1.61,-378], "placementRelTo": "PI3", "parentObject": "PI3"},{"id": "R3", "descr": "A riveting station operates permanent connections between parts by plastic deformation of specific parts called rivets. A rivet is a cylindrical shaft with usually a head on one of its end. During the riveting operation, the rivet is placed in a hole and the tail withouth a head is deformed so that it expands its diameter, holding the rivet in place.", "model": "Riveting_Station", "position": [200,0,-9500], "placementRelTo": "default_building", "connectedTo": ["B4"], "assignmentTo": ["AssemblyLine","res140"]},{"id": "R3.Rs_Static", "position": [-63,1.61,-17.49], "rotation": [0,3.14159265358979,0], "placementRelTo": "R3", "parentObject": "R3"},{"id": "B4", "descr": "Conveyor Buffer with capacity of 5 pallets", "model": "ConveyorBuffer5", "position": [200,0,-10500], "placementRelTo": "default_building", "connectedTo": ["PP5"], "assignmentTo": ["AssemblyLine"], "bufferCap": 5},{"id": "PP5", "descr": "A handling device for picking up an item, moving it and placing it in another location. Such devices are usually mechanically driven and follow a fixed sequence of motions.", "model": "PickAndPlace2_Station", "position": [200,0,-11500], "placementRelTo": "default_building", "connectedTo": ["PI4"], "assignmentTo": ["AssemblyLine","res150"]},{"id": "PP5.PP2s_FloatingY", "position": [-6.5,-34,-171], "placementRelTo": "PP5.PP2s_FloatingZ", "parentObject": "PP5.PP2s_FloatingZ"},{"id": "PP5.PP2s_LC_Pos1", "position": [136.2,372,-48], "placementRelTo": "PP5.PP2s_LateralConveyor", "parentObject": "PP5.PP2s_LateralConveyor"},{"id": "PP5.PP2s_LC_Pos2", "position": [51.8,372,-48], "placementRelTo": "PP5.PP2s_LateralConveyor", "parentObject": "PP5.PP2s_LateralConveyor"},{"id": "PP5.PP2s_LC_Pos3", "position": [-32.6,372,-48], "placementRelTo": "PP5.PP2s_LateralConveyor", "parentObject": "PP5.PP2s_LateralConveyor"},{"id": "PP5.PP2s_LC_Pos4", "position": [-117,372,-48], "placementRelTo": "PP5.PP2s_LateralConveyor", "parentObject": "PP5.PP2s_LateralConveyor"},{"id": "PP5.PP2s_LC_Pos5", "position": [-120,416,-83], "rotation": [-2.1816616,1.5707963,0], "placementRelTo": "PP5.PP2s_LateralConveyor", "parentObject": "PP5.PP2s_LateralConveyor"},{"id": "PI4", "descr": "An insertion station automatically inserts components on a module or assembly (e.g. inserting electronic components on a printed circuit board).", "model": "PinInsertion_Station", "position": [200,0,-12500], "placementRelTo": "default_building", "connectedTo": ["R4"], "assignmentTo": ["AssemblyLine","res160"]},{"id": "PI4.PIs_Static", "position": [-417.5,10.43,-36.67], "placementRelTo": "PI4", "parentObject": "PI4"},{"id": "PI4.PIs_VibratingBowl", "position": [-537,10.43,-397.18], "placementRelTo": "PI4", "parentObject": "PI4"},{"id": "PI4.PIs_Workholding", "position": [288,147,218.7], "placementRelTo": "PI4.PIs_FloatingX", "parentObject": "PI4.PIs_FloatingX"},{"id": "R4", "descr": "A riveting station operates permanent connections between parts by plastic deformation of specific parts called rivets. A rivet is a cylindrical shaft with usually a head on one of its end. During the riveting operation, the rivet is placed in a hole and the tail withouth a head is deformed so that it expands its diameter, holding the rivet in place.", "model": "Riveting_Station", "position": [200,0,-13500], "placementRelTo": "default_building", "connectedTo": ["C1"], "assignmentTo": ["AssemblyLine","res170"]},{"id": "R4.Rs_Static", "position": [-63,9.5,-36.67], "rotation": [0,3.14159265358979,0], "placementRelTo": "R4", "parentObject": "R4"},{"id": "C1", "descr": "An inspection station is used, within a manufacturing system, to check that the process has been correctly operated and that the parts do not present defects.", "model": "InspectionCamera_Station", "position": [200,0,-14500], "placementRelTo": "default_building", "connectedTo": ["CB1"], "assignmentTo": ["AssemblyLine","res180"]},{"id": "CB1", "descr": "A packaging station collect a set of parts and arrange them into their packages.", "model": "CollectionBox_Station", "position": [200,0,-15500], "placementRelTo": "default_building", "assignmentTo": ["AssemblyLine","res190"]},{"id": "PalletStorage.1", "type": "https://w3id.org/ontoeng/factory#StorageElement", "position": [200,0,-19000], "placementRelTo": "default_building"},{"id": "pallet_1", "descr": "pallet", "model": "PalletA", "parentObject": "AssemblyLine"},{"id": "pallet_2", "descr": "pallet", "model": "PalletA", "parentObject": "AssemblyLine"},{"id": "pallet_3", "descr": "pallet", "model": "PalletA", "parentObject": "AssemblyLine"},{"id": "pallet_4", "descr": "pallet", "model": "PalletA", "parentObject": "AssemblyLine"},{"id": "pallet_5", "descr": "pallet", "model": "PalletA", "parentObject": "AssemblyLine"},{"id": "pallet_6", "descr": "pallet", "model": "PalletA", "parentObject": "AssemblyLine"},{"id": "pallet_7", "descr": "pallet", "model": "PalletA", "parentObject": "AssemblyLine"},{"id": "pallet_8", "descr": "pallet", "model": "PalletA", "parentObject": "AssemblyLine"},{"id": "pallet_9", "descr": "pallet", "model": "PalletA", "parentObject": "AssemblyLine"},{"id": "pallet_10", "descr": "pallet", "model": "PalletA", "parentObject": "AssemblyLine"},{"id": "Hinge_1", "descr": "hinge", "model": "Hinge"},{"id": "Hinge_2", "descr": "hinge", "model": "Hinge"},{"id": "Hinge_3", "descr": "hinge", "model": "Hinge"},{"id": "Hinge_4", "descr": "hinge", "model": "Hinge"},{"id": "Hinge_5", "descr": "hinge", "model": "Hinge"},{"id": "Hinge_6", "descr": "hinge", "model": "Hinge"},{"id": "Hinge_7", "descr": "hinge", "model": "Hinge"},{"id": "Hinge_8", "descr": "hinge", "model": "Hinge"},{"id": "Hinge_9", "descr": "hinge", "model": "Hinge"},{"id": "Hinge_10", "descr": "hinge", "model": "Hinge"}
[24 empty] | {"id": "" | [12 empty] | } | {"id": ""} | "default_building","RT1","PPW1","T1","PPH1","RPP1","B1","PP1","PP1.PPs_FloatingY","PI1","PI1.PIs_Static","PI1.PIs_VibratingBowl","R1","R1.Rs_Static","B2","PP2","PP2.PPs_FloatingY","PP2.PPs_LC_Pos1","PP2.PPs_LC_Pos2","PP2.PPs_LC_Pos3","PP2.PPs_LC_Pos4","PP2.PPs_LC_Pos5","PP3","PP3.PPs_FloatingY","PP3.PPs_LC_Pos1","PP3.PPs_LC_Pos2","PP3.PPs_LC_Pos3","PP3.PPs_LC_Pos4","PP3.PPs_LC_Pos5","PI2","PI2.PIs_Static","PI2.PIs_VibratingBowl","R2","R2.Rs_Static","B3","PP4","PP4.PPs_FloatingY","PP4.PPs_LC_Pos1","PP4.PPs_LC_Pos2","PP4.PPs_LC_Pos3","PP4.PPs_LC_Pos4","PP4.PPs_LC_Pos5","PI3","PI3.PIs_Static","PI3.PIs_VibratingBowl","R3","R3.Rs_Static","B4","PP5","PP5.PP2s_FloatingY","PP5.PP2s_LC_Pos1","PP5.PP2s_LC_Pos2","PP5.PP2s_LC_Pos3","PP5.PP2s_LC_Pos4","PP5.PP2s_LC_Pos5","PI4","PI4.PIs_Static","PI4.PIs_VibratingBowl","PI4.PIs_Workholding","R4","R4.Rs_Static","C1","CB1","PalletStorage.1" | {"id": "default_building", "position": [0,0,0]},{"id": "AssemblyLine", "descr": "Assembly line. An assembly system consists of facilities that are utilized for the assembly of a product or products, characterized by rigid or loose chaining of individual assembly work stations. An assembly line is a specific class of assembly systems where several work stations are linked together according to the sequence of operations required. Hence, the routing of the parts and the sequence of operations is given. This assembly line is devoted to the assembly of a hinge for furniture.", "type": "https://w3id.org/ontoeng/factory#AssemblySystem", "assignmentTo": ["productionPlan"]},{"id": "productionPlan", "type": "https://w3id.org/ontoeng/factory#ProductionPlan", "duration": 86400},{"id": "productionSchedule", "type": "https://w3id.org/ontoeng/factory#ProductionSchedule", "parentObject": "productionPlan", "quantity": 17280},{"id": "Hinge", "assignmentTo": ["productionSchedule"]},{"id": "HingeProcessPlan", "assignmentTo": ["productionSchedule"]},{"id": "RT1", "descr": "A rotary transfer system is a transfer system in which work carriers are mounted on a circular turntable for movement from one work station to the next. The transfer between workstations must be synchronous, i.e., parts are moved synchronously from one station to the next one.", "model": "RotatingTableBuffer20", "position": [-405.71,0,4484.48], "rotation": [0,0,0], "placementRelTo": "default_building", "connectedTo": ["T1","PPH1"], "assignmentTo": ["AssemblyLine"]},{"id": "PPW1", "descr": "A handling device for picking up an item, moving it and placing it in another location. Such devices are usually mechanically driven and follow a fixed sequence of motions.", "model": "WingConveyor1_Station", "position": [517.02,0,4818.96], "rotation": [0,3.14159265358979,0], "placementRelTo": "default_building", "connectedTo": ["RT1"], "assignmentTo": ["AssemblyLine","res10"]},{"id": "T1", "descr": "In a station of this class, two or more components are joined tight togheter.", "model": "Tightener_Station", "position": [-743.2,0,5125.2], "rotation": [0,1.5707963267949,0], "placementRelTo": "default_building", "connectedTo": ["PPH1"], "assignmentTo": ["AssemblyLine","res20"]},{"id": "PPH1", "descr": "A handling device for picking up an item, moving it and placing it in another location. Such devices are usually mechanically driven and follow a fixed sequence of motions.", "model": "WingConveyor2_Station", "position": [-71.5,0,3618.95], "rotation": [0,-1.5707963267949,0], "placementRelTo": "default_building", "connectedTo": ["RT1"], "assignmentTo": ["AssemblyLine","res30"]},{"id": "RPP1", "descr": "A handling device for picking up an item, moving it and placing it in another location. Such devices are usually mechanically driven and follow a fixed sequence of motions.", "model": "URPickAndPlace_Station", "position": [200,0,3500], "placementRelTo": "default_building", "connectedTo": ["B1"], "assignmentTo": ["AssemblyLine","res40"]},{"id": "B1", "descr": "Conveyor Buffer with capacity of 5 pallets", "model": "ConveyorBuffer5", "position": [200,0,2500], "placementRelTo": "default_building", "connectedTo": ["PP1"], "assignmentTo": ["AssemblyLine"], "bufferCap": 5},{"id": "PP1", "descr": "A handling device for picking up an item, moving it and placing it in another location. Such devices are usually mechanically driven and follow a fixed sequence of motions.", "model": "PickAndPlace_Station", "position": [200,0,1500], "placementRelTo": "default_building", "connectedTo": ["PI1"], "assignmentTo": ["AssemblyLine","res50"]},{"id": "PP1.PPs_FloatingY", "position": [-6.5,-54.2,-171], "placementRelTo": "PP1.PPs_FloatingZ", "parentObject": "PP1.PPs_FloatingZ"},{"id": "PI1", "descr": "An insertion station automatically inserts components on a module or assembly (e.g. inserting electronic components on a printed circuit board).", "model": "PinInsertion_Station", "position": [200,0,500], "placementRelTo": "default_building", "connectedTo": ["R1"], "assignmentTo": ["AssemblyLine","res60"]},{"id": "PI1.PIs_Static", "position": [-417.5,-2.19,19.51], "placementRelTo": "PI1", "parentObject": "PI1"},{"id": "PI1.PIs_VibratingBowl", "position": [-537,-2.19,-341], "placementRelTo": "PI1", "parentObject": "PI1"},{"id": "R1", "descr": "A riveting station operates permanent connections between parts by plastic deformation of specific parts called rivets. A rivet is a cylindrical shaft with usually a head on one of its end. During the riveting operation, the rivet is placed in a hole and the tail withouth a head is deformed so that it expands its diameter, holding the rivet in place.", "model": "Riveting_Station", "position": [200,0,-500], "placementRelTo": "default_building", "connectedTo": ["B2"], "assignmentTo": ["AssemblyLine","res70"]},{"id": "R1.Rs_Static", "position": [-63,-2.7,19.51], "rotation": [0,3.14159265358979,0], "placementRelTo": "R1", "parentObject": "R1"},{"id": "B2", "descr": "Conveyor Buffer with capacity of 5 pallets", "model": "ConveyorBuffer5", "position": [200,0,-1500], "placementRelTo": "default_building", "connectedTo": ["PP2"], "assignmentTo": ["AssemblyLine"], "bufferCap": 5},{"id": "PP2", "descr": "A handling device for picking up an item, moving it and placing it in another location. Such devices are usually mechanically driven and follow a fixed sequence of motions.", "model": "PickAndPlace_Station", "position": [200,0,-2500], "placementRelTo": "default_building", "connectedTo": ["PP3"], "assignmentTo": ["AssemblyLine","res80"]},{"id": "PP2.PPs_FloatingY", "position": [-6.5,-47.2,-171], "placementRelTo": "PP2.PPs_FloatingZ", "parentObject": "PP2.PPs_FloatingZ"},{"id": "PP2.PPs_LC_Pos1", "position": [136.3,359,-45.2], "placementRelTo": "PP2.PPs_LateralConveyor", "parentObject": "PP2.PPs_LateralConveyor"},{"id": "PP2.PPs_LC_Pos2", "position": [111.3,359,-45.2], "placementRelTo": "PP2.PPs_LateralConveyor", "parentObject": "PP2.PPs_LateralConveyor"},{"id": "PP2.PPs_LC_Pos3", "position": [86.3,359,-45.2], "placementRelTo": "PP2.PPs_LateralConveyor", "parentObject": "PP2.PPs_LateralConveyor"},{"id": "PP2.PPs_LC_Pos4", "position": [61.3,359,-45.2], "placementRelTo": "PP2.PPs_LateralConveyor", "parentObject": "PP2.PPs_LateralConveyor"},{"id": "PP2.PPs_LC_Pos5", "position": [36.3,359,-45.2], "placementRelTo": "PP2.PPs_LateralConveyor", "parentObject": "PP2.PPs_LateralConveyor"},{"id": "PP3", "descr": "A handling device for picking up an item, moving it and placing it in another location. Such devices are usually mechanically driven and follow a fixed sequence of motions.", "model": "PickAndPlace_Station", "position": [200,0,-3500], "placementRelTo": "default_building", "connectedTo": ["PI2"], "assignmentTo": ["AssemblyLine","res90"]},{"id": "PP3.PPs_FloatingY", "position": [-6.5,-51.2,-171], "placementRelTo": "PP3.PPs_FloatingZ", "parentObject": "PP3.PPs_FloatingZ"},{"id": "PP3.PPs_LC_Pos1", "position": [136.3,357.3,-45.2], "placementRelTo": "PP3.PPs_LateralConveyor", "parentObject": "PP3.PPs_LateralConveyor"},{"id": "PP3.PPs_LC_Pos2", "position": [111.3,357.3,-45.2], "placementRelTo": "PP3.PPs_LateralConveyor", "parentObject": "PP3.PPs_LateralConveyor"},{"id": "PP3.PPs_LC_Pos3", "position": [86.3,357.3,-45.2], "placementRelTo": "PP3.PPs_LateralConveyor", "parentObject": "PP3.PPs_LateralConveyor"},{"id": "PP3.PPs_LC_Pos4", "position": [61.3,357.3,-45.2], "placementRelTo": "PP3.PPs_LateralConveyor", "parentObject": "PP3.PPs_LateralConveyor"},{"id": "PP3.PPs_LC_Pos5", "position": [36.3,357.3,-45.2], "placementRelTo": "PP3.PPs_LateralConveyor", "parentObject": "PP3.PPs_LateralConveyor"},{"id": "PI2", "descr": "An insertion station automatically inserts components on a module or assembly (e.g. inserting electronic components on a printed circuit board).", "model": "PinInsertion_Station", "position": [200,0,-4500], "placementRelTo": "default_building", "connectedTo": ["R2"], "assignmentTo": ["AssemblyLine","res100"]},{"id": "PI2.PIs_Static", "position": [-417.5,-5.89,-27.51], "placementRelTo": "PI2", "parentObject": "PI2"},{"id": "PI2.PIs_VibratingBowl", "position": [-537,-5.89,-388.02], "placementRelTo": "PI2", "parentObject": "PI2"},{"id": "R2", "descr": "A riveting station operates permanent connections between parts by plastic deformation of specific parts called rivets. A rivet is a cylindrical shaft with usually a head on one of its end. During the riveting operation, the rivet is placed in a hole and the tail withouth a head is deformed so that it expands its diameter, holding the rivet in place.", "model": "Riveting_Station", "position": [200,0,-5500], "placementRelTo": "default_building", "connectedTo": ["B3"], "assignmentTo": ["AssemblyLine","res110"]},{"id": "R2.Rs_Static", "position": [-63,-5.89,-27.5], "rotation": [0,3.14159265358979,0], "placementRelTo": "R2", "parentObject": "R2"},{"id": "B3", "descr": "Conveyor Buffer with capacity of 5 pallets", "model": "ConveyorBuffer5", "position": [200,0,-6500], "placementRelTo": "default_building", "connectedTo": ["PP4"], "assignmentTo": ["AssemblyLine"], "bufferCap": 5},{"id": "PP4", "descr": "A handling device for picking up an item, moving it and placing it in another location. Such devices are usually mechanically driven and follow a fixed sequence of motions.", "model": "PickAndPlace_Station", "position": [200,0,-7500], "placementRelTo": "default_building", "connectedTo": ["PI3"], "assignmentTo": ["AssemblyLine","res120"]},{"id": "PP4.PPs_FloatingY", "position": [-6.5,-48,-171], "placementRelTo": "PP4.PPs_FloatingZ", "parentObject": "PP4.PPs_FloatingZ"},{"id": "PP4.PPs_LC_Pos1", "position": [136.3,359.2,-48], "placementRelTo": "PP4.PPs_LateralConveyor", "parentObject": "PP4.PPs_LateralConveyor"},{"id": "PP4.PPs_LC_Pos2", "position": [111.3,359.2,-48], "placementRelTo": "PP4.PPs_LateralConveyor", "parentObject": "PP4.PPs_LateralConveyor"},{"id": "PP4.PPs_LC_Pos3", "position": [86.3,359.2,-48], "placementRelTo": "PP4.PPs_LateralConveyor", "parentObject": "PP4.PPs_LateralConveyor"},{"id": "PP4.PPs_LC_Pos4", "position": [61.3,359.2,-48], "placementRelTo": "PP4.PPs_LateralConveyor", "parentObject": "PP4.PPs_LateralConveyor"},{"id": "PP4.PPs_LC_Pos5", "position": [36.3,359.2,-48], "placementRelTo": "PP4.PPs_LateralConveyor", "parentObject": "PP4.PPs_LateralConveyor"},{"id": "PI3", "descr": "An insertion station automatically inserts components on a module or assembly (e.g. inserting electronic components on a printed circuit board).", "model": "PinInsertion_Station", "position": [200,0,-8500], "placementRelTo": "default_building", "connectedTo": ["R3"], "assignmentTo": ["AssemblyLine","res130"]},{"id": "PI3.PIs_Static", "position": [-417.5,1.61,-17.49], "placementRelTo": "PI3", "parentObject": "PI3"},{"id": "PI3.PIs_VibratingBowl", "position": [-537,1.61,-378], "placementRelTo": "PI3", "parentObject": "PI3"},{"id": "R3", "descr": "A riveting station operates permanent connections between parts by plastic deformation of specific parts called rivets. A rivet is a cylindrical shaft with usually a head on one of its end. During the riveting operation, the rivet is placed in a hole and the tail withouth a head is deformed so that it expands its diameter, holding the rivet in place.", "model": "Riveting_Station", "position": [200,0,-9500], "placementRelTo": "default_building", "connectedTo": ["B4"], "assignmentTo": ["AssemblyLine","res140"]},{"id": "R3.Rs_Static", "position": [-63,1.61,-17.49], "rotation": [0,3.14159265358979,0], "placementRelTo": "R3", "parentObject": "R3"},{"id": "B4", "descr": "Conveyor Buffer with capacity of 5 pallets", "model": "ConveyorBuffer5", "position": [200,0,-10500], "placementRelTo": "default_building", "connectedTo": ["PP5"], "assignmentTo": ["AssemblyLine"], "bufferCap": 5},{"id": "PP5", "descr": "A handling device for picking up an item, moving it and placing it in another location. Such devices are usually mechanically driven and follow a fixed sequence of motions.", "model": "PickAndPlace2_Station", "position": [200,0,-11500], "placementRelTo": "default_building", "connectedTo": ["PI4"], "assignmentTo": ["AssemblyLine","res150"]},{"id": "PP5.PP2s_FloatingY", "position": [-6.5,-34,-171], "placementRelTo": "PP5.PP2s_FloatingZ", "parentObject": "PP5.PP2s_FloatingZ"},{"id": "PP5.PP2s_LC_Pos1", "position": [136.2,372,-48], "placementRelTo": "PP5.PP2s_LateralConveyor", "parentObject": "PP5.PP2s_LateralConveyor"},{"id": "PP5.PP2s_LC_Pos2", "position": [51.8,372,-48], "placementRelTo": "PP5.PP2s_LateralConveyor", "parentObject": "PP5.PP2s_LateralConveyor"},{"id": "PP5.PP2s_LC_Pos3", "position": [-32.6,372,-48], "placementRelTo": "PP5.PP2s_LateralConveyor", "parentObject": "PP5.PP2s_LateralConveyor"},{"id": "PP5.PP2s_LC_Pos4", "position": [-117,372,-48], "placementRelTo": "PP5.PP2s_LateralConveyor", "parentObject": "PP5.PP2s_LateralConveyor"},{"id": "PP5.PP2s_LC_Pos5", "position": [-120,416,-83], "rotation": [-2.1816616,1.5707963,0], "placementRelTo": "PP5.PP2s_LateralConveyor", "parentObject": "PP5.PP2s_LateralConveyor"},{"id": "PI4", "descr": "An insertion station automatically inserts components on a module or assembly (e.g. inserting electronic components on a printed circuit board).", "model": "PinInsertion_Station", "position": [200,0,-12500], "placementRelTo": "default_building", "connectedTo": ["R4"], "assignmentTo": ["AssemblyLine","res160"]},{"id": "PI4.PIs_Static", "position": [-417.5,10.43,-36.67], "placementRelTo": "PI4", "parentObject": "PI4"},{"id": "PI4.PIs_VibratingBowl", "position": [-537,10.43,-397.18], "placementRelTo": "PI4", "parentObject": "PI4"},{"id": "PI4.PIs_Workholding", "position": [288,147,218.7], "placementRelTo": "PI4.PIs_FloatingX", "parentObject": "PI4.PIs_FloatingX"},{"id": "R4", "descr": "A riveting station operates permanent connections between parts by plastic deformation of specific parts called rivets. A rivet is a cylindrical shaft with usually a head on one of its end. During the riveting operation, the rivet is placed in a hole and the tail withouth a head is deformed so that it expands its diameter, holding the rivet in place.", "model": "Riveting_Station", "position": [200,0,-13500], "placementRelTo": "default_building", "connectedTo": ["C1"], "assignmentTo": ["AssemblyLine","res170"]},{"id": "R4.Rs_Static", "position": [-63,9.5,-36.67], "rotation": [0,3.14159265358979,0], "placementRelTo": "R4", "parentObject": "R4"},{"id": "C1", "descr": "An inspection station is used, within a manufacturing system, to check that the process has been correctly operated and that the parts do not present defects.", "model": "InspectionCamera_Station", "position": [200,0,-14500], "placementRelTo": "default_building", "connectedTo": ["CB1"], "assignmentTo": ["AssemblyLine","res180"]},{"id": "CB1", "descr": "A packaging station collect a set of parts and arrange them into their packages.", "model": "CollectionBox_Station", "position": [200,0,-15500], "placementRelTo": "default_building", "assignmentTo": ["AssemblyLine","res190"]},{"id": "PalletStorage.1", "type": "https://w3id.org/ontoeng/factory#StorageElement", "position": [200,0,-19000], "placementRelTo": "default_building"},{"id": "pallet_1", "descr": "pallet", "model": "PalletA", "parentObject": "AssemblyLine"},{"id": "pallet_2", "descr": "pallet", "model": "PalletA", "parentObject": "AssemblyLine"},{"id": "pallet_3", "descr": "pallet", "model": "PalletA", "parentObject": "AssemblyLine"},{"id": "pallet_4", "descr": "pallet", "model": "PalletA", "parentObject": "AssemblyLine"},{"id": "pallet_5", "descr": "pallet", "model": "PalletA", "parentObject": "AssemblyLine"},{"id": "pallet_6", "descr": "pallet", "model": "PalletA", "parentObject": "AssemblyLine"},{"id": "pallet_7", "descr": "pallet", "model": "PalletA", "parentObject": "AssemblyLine"},{"id": "pallet_8", "descr": "pallet", "model": "PalletA", "parentObject": "AssemblyLine"},{"id": "pallet_9", "descr": "pallet", "model": "PalletA", "parentObject": "AssemblyLine"},{"id": "pallet_10", "descr": "pallet", "model": "PalletA", "parentObject": "AssemblyLine"},{"id": "Hinge_1", "descr": "hinge", "model": "Hinge"},{"id": "Hinge_2", "descr": "hinge", "model": "Hinge"},{"id": "Hinge_3", "descr": "hinge", "model": "Hinge"},{"id": "Hinge_4", "descr": "hinge", "model": "Hinge"},{"id": "Hinge_5", "descr": "hinge", "model": "Hinge"},{"id": "Hinge_6", "descr": "hinge", "model": "Hinge"},{"id": "Hinge_7", "descr": "hinge", "model": "Hinge"},{"id": "Hinge_8", "descr": "hinge", "model": "Hinge"},{"id": "Hinge_9", "descr": "hinge", "model": "Hinge"},{"id": "Hinge_10", "descr": "hinge", "model": "Hinge"}
[24 empty] | {"id": "" | [12 empty] | } | {"id": ""} | "default_building","RT1","PPW1","T1","PPH1","RPP1","B1","PP1","PP1.PPs_FloatingY","PI1","PI1.PIs_Static","PI1.PIs_VibratingBowl","R1","R1.Rs_Static","B2","PP2","PP2.PPs_FloatingY","PP2.PPs_LC_Pos1","PP2.PPs_LC_Pos2","PP2.PPs_LC_Pos3","PP2.PPs_LC_Pos4","PP2.PPs_LC_Pos5","PP3","PP3.PPs_FloatingY","PP3.PPs_LC_Pos1","PP3.PPs_LC_Pos2","PP3.PPs_LC_Pos3","PP3.PPs_LC_Pos4","PP3.PPs_LC_Pos5","PI2","PI2.PIs_Static","PI2.PIs_VibratingBowl","R2","R2.Rs_Static","B3","PP4","PP4.PPs_FloatingY","PP4.PPs_LC_Pos1","PP4.PPs_LC_Pos2","PP4.PPs_LC_Pos3","PP4.PPs_LC_Pos4","PP4.PPs_LC_Pos5","PI3","PI3.PIs_Static","PI3.PIs_VibratingBowl","R3","R3.Rs_Static","B4","PP5","PP5.PP2s_FloatingY","PP5.PP2s_LC_Pos1","PP5.PP2s_LC_Pos2","PP5.PP2s_LC_Pos3","PP5.PP2s_LC_Pos4","PP5.PP2s_LC_Pos5","PI4","PI4.PIs_Static","PI4.PIs_VibratingBowl","PI4.PIs_Workholding","R4","R4.Rs_Static","C1","CB1","PalletStorage.1" | {"id": "default_building", "position": [0,0,0]},{"id": "AssemblyLine", "descr": "Assembly line. An assembly system consists of facilities that are utilized for the assembly of a product or products, characterized by rigid or loose chaining of individual assembly work stations. An assembly line is a specific class of assembly systems where several work stations are linked together according to the sequence of operations required. Hence, the routing of the parts and the sequence of operations is given. This assembly line is devoted to the assembly of a hinge for furniture.", "type": "https://w3id.org/ontoeng/factory#AssemblySystem", "assignmentTo": ["productionPlan"]},{"id": "productionPlan", "type": "https://w3id.org/ontoeng/factory#ProductionPlan", "duration": 86400},{"id": "productionSchedule", "type": "https://w3id.org/ontoeng/factory#ProductionSchedule", "parentObject": "productionPlan", "quantity": 17280},{"id": "Hinge", "assignmentTo": ["productionSchedule"]},{"id": "HingeProcessPlan", "assignmentTo": ["productionSchedule"]},{"id": "RT1", "descr": "A rotary transfer system is a transfer system in which work carriers are mounted on a circular turntable for movement from one work station to the next. The transfer between workstations must be synchronous, i.e., parts are moved synchronously from one station to the next one.", "model": "RotatingTableBuffer20", "position": [-405.71,0,4484.48], "rotation": [0,0,0], "placementRelTo": "default_building", "connectedTo": ["T1","PPH1"], "assignmentTo": ["AssemblyLine"]},{"id": "PPW1", "descr": "A handling device for picking up an item, moving it and placing it in another location. Such devices are usually mechanically driven and follow a fixed sequence of motions.", "model": "WingConveyor1_Station", "position": [517.02,0,4818.96], "rotation": [0,3.14159265358979,0], "placementRelTo": "default_building", "connectedTo": ["RT1"], "assignmentTo": ["AssemblyLine","res10"]},{"id": "T1", "descr": "In a station of this class, two or more components are joined tight togheter.", "model": "Tightener_Station", "position": [-743.2,0,5125.2], "rotation": [0,1.5707963267949,0], "placementRelTo": "default_building", "connectedTo": ["PPH1"], "assignmentTo": ["AssemblyLine","res20"]},{"id": "PPH1", "descr": "A handling device for picking up an item, moving it and placing it in another location. Such devices are usually mechanically driven and follow a fixed sequence of motions.", "model": "WingConveyor2_Station", "position": [-71.5,0,3618.95], "rotation": [0,-1.5707963267949,0], "placementRelTo": "default_building", "connectedTo": ["RT1"], "assignmentTo": ["AssemblyLine","res30"]},{"id": "RPP1", "descr": "A handling device for picking up an item, moving it and placing it in another location. Such devices are usually mechanically driven and follow a fixed sequence of motions.", "model": "URPickAndPlace_Station", "position": [200,0,3500], "placementRelTo": "default_building", "connectedTo": ["B1"], "assignmentTo": ["AssemblyLine","res40"]},{"id": "B1", "descr": "Conveyor Buffer with capacity of 5 pallets", "model": "ConveyorBuffer5", "position": [200,0,2500], "placementRelTo": "default_building", "connectedTo": ["PP1"], "assignmentTo": ["AssemblyLine"], "bufferCap": 5},{"id": "PP1", "descr": "A handling device for picking up an item, moving it and placing it in another location. Such devices are usually mechanically driven and follow a fixed sequence of motions.", "model": "PickAndPlace_Station", "position": [200,0,1500], "placementRelTo": "default_building", "connectedTo": ["PI1"], "assignmentTo": ["AssemblyLine","res50"]},{"id": "PP1.PPs_FloatingY", "position": [-6.5,-54.2,-171], "placementRelTo": "PP1.PPs_FloatingZ", "parentObject": "PP1.PPs_FloatingZ"},{"id": "PI1", "descr": "An insertion station automatically inserts components on a module or assembly (e.g. inserting electronic components on a printed circuit board).", "model": "PinInsertion_Station", "position": [200,0,500], "placementRelTo": "default_building", "connectedTo": ["R1"], "assignmentTo": ["AssemblyLine","res60"]},{"id": "PI1.PIs_Static", "position": [-417.5,-2.19,19.51], "placementRelTo": "PI1", "parentObject": "PI1"},{"id": "PI1.PIs_VibratingBowl", "position": [-537,-2.19,-341], "placementRelTo": "PI1", "parentObject": "PI1"},{"id": "R1", "descr": "A riveting station operates permanent connections between parts by plastic deformation of specific parts called rivets. A rivet is a cylindrical shaft with usually a head on one of its end. During the riveting operation, the rivet is placed in a hole and the tail withouth a head is deformed so that it expands its diameter, holding the rivet in place.", "model": "Riveting_Station", "position": [200,0,-500], "placementRelTo": "default_building", "connectedTo": ["B2"], "assignmentTo": ["AssemblyLine","res70"]},{"id": "R1.Rs_Static", "position": [-63,-2.7,19.51], "rotation": [0,3.14159265358979,0], "placementRelTo": "R1", "parentObject": "R1"},{"id": "B2", "descr": "Conveyor Buffer with capacity of 5 pallets", "model": "ConveyorBuffer5", "position": [200,0,-1500], "placementRelTo": "default_building", "connectedTo": ["PP2"], "assignmentTo": ["AssemblyLine"], "bufferCap": 5},{"id": "PP2", "descr": "A handling device for picking up an item, moving it and placing it in another location. Such devices are usually mechanically driven and follow a fixed sequence of motions.", "model": "PickAndPlace_Station", "position": [200,0,-2500], "placementRelTo": "default_building", "connectedTo": ["PP3"], "assignmentTo": ["AssemblyLine","res80"]},{"id": "PP2.PPs_FloatingY", "position": [-6.5,-47.2,-171], "placementRelTo": "PP2.PPs_FloatingZ", "parentObject": "PP2.PPs_FloatingZ"},{"id": "PP2.PPs_LC_Pos1", "position": [136.3,359,-45.2], "placementRelTo": "PP2.PPs_LateralConveyor", "parentObject": "PP2.PPs_LateralConveyor"},{"id": "PP2.PPs_LC_Pos2", "position": [111.3,359,-45.2], "placementRelTo": "PP2.PPs_LateralConveyor", "parentObject": "PP2.PPs_LateralConveyor"},{"id": "PP2.PPs_LC_Pos3", "position": [86.3,359,-45.2], "placementRelTo": "PP2.PPs_LateralConveyor", "parentObject": "PP2.PPs_LateralConveyor"},{"id": "PP2.PPs_LC_Pos4", "position": [61.3,359,-45.2], "placementRelTo": "PP2.PPs_LateralConveyor", "parentObject": "PP2.PPs_LateralConveyor"},{"id": "PP2.PPs_LC_Pos5", "position": [36.3,359,-45.2], "placementRelTo": "PP2.PPs_LateralConveyor", "parentObject": "PP2.PPs_LateralConveyor"},{"id": "PP3", "descr": "A handling device for picking up an item, moving it and placing it in another location. Such devices are usually mechanically driven and follow a fixed sequence of motions.", "model": "PickAndPlace_Station", "position": [200,0,-3500], "placementRelTo": "default_building", "connectedTo": ["PI2"], "assignmentTo": ["AssemblyLine","res90"]},{"id": "PP3.PPs_FloatingY", "position": [-6.5,-51.2,-171], "placementRelTo": "PP3.PPs_FloatingZ", "parentObject": "PP3.PPs_FloatingZ"},{"id": "PP3.PPs_LC_Pos1", "position": [136.3,357.3,-45.2], "placementRelTo": "PP3.PPs_LateralConveyor", "parentObject": "PP3.PPs_LateralConveyor"},{"id": "PP3.PPs_LC_Pos2", "position": [111.3,357.3,-45.2], "placementRelTo": "PP3.PPs_LateralConveyor", "parentObject": "PP3.PPs_LateralConveyor"},{"id": "PP3.PPs_LC_Pos3", "position": [86.3,357.3,-45.2], "placementRelTo": "PP3.PPs_LateralConveyor", "parentObject": "PP3.PPs_LateralConveyor"},{"id": "PP3.PPs_LC_Pos4", "position": [61.3,357.3,-45.2], "placementRelTo": "PP3.PPs_LateralConveyor", "parentObject": "PP3.PPs_LateralConveyor"},{"id": "PP3.PPs_LC_Pos5", "position": [36.3,357.3,-45.2], "placementRelTo": "PP3.PPs_LateralConveyor", "parentObject": "PP3.PPs_LateralConveyor"},{"id": "PI2", "descr": "An insertion station automatically inserts components on a module or assembly (e.g. inserting electronic components on a printed circuit board).", "model": "PinInsertion_Station", "position": [200,0,-4500], "placementRelTo": "default_building", "connectedTo": ["R2"], "assignmentTo": ["AssemblyLine","res100"]},{"id": "PI2.PIs_Static", "position": [-417.5,-5.89,-27.51], "placementRelTo": "PI2", "parentObject": "PI2"},{"id": "PI2.PIs_VibratingBowl", "position": [-537,-5.89,-388.02], "placementRelTo": "PI2", "parentObject": "PI2"},{"id": "R2", "descr": "A riveting station operates permanent connections between parts by plastic deformation of specific parts called rivets. A rivet is a cylindrical shaft with usually a head on one of its end. During the riveting operation, the rivet is placed in a hole and the tail withouth a head is deformed so that it expands its diameter, holding the rivet in place.", "model": "Riveting_Station", "position": [200,0,-5500], "placementRelTo": "default_building", "connectedTo": ["B3"], "assignmentTo": ["AssemblyLine","res110"]},{"id": "R2.Rs_Static", "position": [-63,-5.89,-27.5], "rotation": [0,3.14159265358979,0], "placementRelTo": "R2", "parentObject": "R2"},{"id": "B3", "descr": "Conveyor Buffer with capacity of 5 pallets", "model": "ConveyorBuffer5", "position": [200,0,-6500], "placementRelTo": "default_building", "connectedTo": ["PP4"], "assignmentTo": ["AssemblyLine"], "bufferCap": 5},{"id": "PP4", "descr": "A handling device for picking up an item, moving it and placing it in another location. Such devices are usually mechanically driven and follow a fixed sequence of motions.", "model": "PickAndPlace_Station", "position": [200,0,-7500], "placementRelTo": "default_building", "connectedTo": ["PI3"], "assignmentTo": ["AssemblyLine","res120"]},{"id": "PP4.PPs_FloatingY", "position": [-6.5,-48,-171], "placementRelTo": "PP4.PPs_FloatingZ", "parentObject": "PP4.PPs_FloatingZ"},{"id": "PP4.PPs_LC_Pos1", "position": [136.3,359.2,-48], "placementRelTo": "PP4.PPs_LateralConveyor", "parentObject": "PP4.PPs_LateralConveyor"},{"id": "PP4.PPs_LC_Pos2", "position": [111.3,359.2,-48], "placementRelTo": "PP4.PPs_LateralConveyor", "parentObject": "PP4.PPs_LateralConveyor"},{"id": "PP4.PPs_LC_Pos3", "position": [86.3,359.2,-48], "placementRelTo": "PP4.PPs_LateralConveyor", "parentObject": "PP4.PPs_LateralConveyor"},{"id": "PP4.PPs_LC_Pos4", "position": [61.3,359.2,-48], "placementRelTo": "PP4.PPs_LateralConveyor", "parentObject": "PP4.PPs_LateralConveyor"},{"id": "PP4.PPs_LC_Pos5", "position": [36.3,359.2,-48], "placementRelTo": "PP4.PPs_LateralConveyor", "parentObject": "PP4.PPs_LateralConveyor"},{"id": "PI3", "descr": "An insertion station automatically inserts components on a module or assembly (e.g. inserting electronic components on a printed circuit board).", "model": "PinInsertion_Station", "position": [200,0,-8500], "placementRelTo": "default_building", "connectedTo": ["R3"], "assignmentTo": ["AssemblyLine","res130"]},{"id": "PI3.PIs_Static", "position": [-417.5,1.61,-17.49], "placementRelTo": "PI3", "parentObject": "PI3"},{"id": "PI3.PIs_VibratingBowl", "position": [-537,1.61,-378], "placementRelTo": "PI3", "parentObject": "PI3"},{"id": "R3", "descr": "A riveting station operates permanent connections between parts by plastic deformation of specific parts called rivets. A rivet is a cylindrical shaft with usually a head on one of its end. During the riveting operation, the rivet is placed in a hole and the tail withouth a head is deformed so that it expands its diameter, holding the rivet in place.", "model": "Riveting_Station", "position": [200,0,-9500], "placementRelTo": "default_building", "connectedTo": ["B4"], "assignmentTo": ["AssemblyLine","res140"]},{"id": "R3.Rs_Static", "position": [-63,1.61,-17.49], "rotation": [0,3.14159265358979,0], "placementRelTo": "R3", "parentObject": "R3"},{"id": "B4", "descr": "Conveyor Buffer with capacity of 5 pallets", "model": "ConveyorBuffer5", "position": [200,0,-10500], "placementRelTo": "default_building", "connectedTo": ["PP5"], "assignmentTo": ["AssemblyLine"], "bufferCap": 5},{"id": "PP5", "descr": "A handling device for picking up an item, moving it and placing it in another location. Such devices are usually mechanically driven and follow a fixed sequence of motions.", "model": "PickAndPlace2_Station", "position": [200,0,-11500], "placementRelTo": "default_building", "connectedTo": ["PI4"], "assignmentTo": ["AssemblyLine","res150"]},{"id": "PP5.PP2s_FloatingY", "position": [-6.5,-34,-171], "placementRelTo": "PP5.PP2s_FloatingZ", "parentObject": "PP5.PP2s_FloatingZ"},{"id": "PP5.PP2s_LC_Pos1", "position": [136.2,372,-48], "placementRelTo": "PP5.PP2s_LateralConveyor", "parentObject": "PP5.PP2s_LateralConveyor"},{"id": "PP5.PP2s_LC_Pos2", "position": [51.8,372,-48], "placementRelTo": "PP5.PP2s_LateralConveyor", "parentObject": "PP5.PP2s_LateralConveyor"},{"id": "PP5.PP2s_LC_Pos3", "position": [-32.6,372,-48], "placementRelTo": "PP5.PP2s_LateralConveyor", "parentObject": "PP5.PP2s_LateralConveyor"},{"id": "PP5.PP2s_LC_Pos4", "position": [-117,372,-48], "placementRelTo": "PP5.PP2s_LateralConveyor", "parentObject": "PP5.PP2s_LateralConveyor"},{"id": "PP5.PP2s_LC_Pos5", "position": [-120,416,-83], "rotation": [-2.1816616,1.5707963,0], "placementRelTo": "PP5.PP2s_LateralConveyor", "parentObject": "PP5.PP2s_LateralConveyor"},{"id": "PI4", "descr": "An insertion station automatically inserts components on a module or assembly (e.g. inserting electronic components on a printed circuit board).", "model": "PinInsertion_Station", "position": [200,0,-12500], "placementRelTo": "default_building", "connectedTo": ["R4"], "assignmentTo": ["AssemblyLine","res160"]},{"id": "PI4.PIs_Static", "position": [-417.5,10.43,-36.67], "placementRelTo": "PI4", "parentObject": "PI4"},{"id": "PI4.PIs_VibratingBowl", "position": [-537,10.43,-397.18], "placementRelTo": "PI4", "parentObject": "PI4"},{"id": "PI4.PIs_Workholding", "position": [288,147,218.7], "placementRelTo": "PI4.PIs_FloatingX", "parentObject": "PI4.PIs_FloatingX"},{"id": "R4", "descr": "A riveting station operates permanent connections between parts by plastic deformation of specific parts called rivets. A rivet is a cylindrical shaft with usually a head on one of its end. During the riveting operation, the rivet is placed in a hole and the tail withouth a head is deformed so that it expands its diameter, holding the rivet in place.", "model": "Riveting_Station", "position": [200,0,-13500], "placementRelTo": "default_building", "connectedTo": ["C1"], "assignmentTo": ["AssemblyLine","res170"]},{"id": "R4.Rs_Static", "position": [-63,9.5,-36.67], "rotation": [0,3.14159265358979,0], "placementRelTo": "R4", "parentObject": "R4"},{"id": "C1", "descr": "An inspection station is used, within a manufacturing system, to check that the process has been correctly operated and that the parts do not present defects.", "model": "InspectionCamera_Station", "position": [200,0,-14500], "placementRelTo": "default_building", "connectedTo": ["CB1"], "assignmentTo": ["AssemblyLine","res180"]},{"id": "CB1", "descr": "A packaging station collect a set of parts and arrange them into their packages.", "model": "CollectionBox_Station", "position": [200,0,-15500], "placementRelTo": "default_building", "assignmentTo": ["AssemblyLine","res190"]},{"id": "PalletStorage.1", "type": "https://w3id.org/ontoeng/factory#StorageElement", "position": [200,0,-19000], "placementRelTo": "default_building"},{"id": "pallet_1", "descr": "pallet", "model": "PalletA", "parentObject": "AssemblyLine"},{"id": "pallet_2", "descr": "pallet", "model": "PalletA", "parentObject": "AssemblyLine"},{"id": "pallet_3", "descr": "pallet", "model": "PalletA", "parentObject": "AssemblyLine"},{"id": "pallet_4", "descr": "pallet", "model": "PalletA", "parentObject": "AssemblyLine"},{"id": "pallet_5", "descr": "pallet", "model": "PalletA", "parentObject": "AssemblyLine"},{"id": "pallet_6", "descr": "pallet", "model": "PalletA", "parentObject": "AssemblyLine"},{"id": "pallet_7", "descr": "pallet", "model": "PalletA", "parentObject": "AssemblyLine"},{"id": "pallet_8", "descr": "pallet", "model": "PalletA", "parentObject": "AssemblyLine"},{"id": "pallet_9", "descr": "pallet", "model": "PalletA", "parentObject": "AssemblyLine"},{"id": "pallet_10", "descr": "pallet", "model": "PalletA", "parentObject": "AssemblyLine"},{"id": "Hinge_1", "descr": "hinge", "model": "Hinge"},{"id": "Hinge_2", "descr": "hinge", "model": "Hinge"},{"id": "Hinge_3", "descr": "hinge", "model": "Hinge"},{"id": "Hinge_4", "descr": "hinge", "model": "Hinge"},{"id": "Hinge_5", "descr": "hinge", "model": "Hinge"},{"id": "Hinge_6", "descr": "hinge", "model": "Hinge"},{"id": "Hinge_7", "descr": "hinge", "model": "Hinge"},{"id": "Hinge_8", "descr": "hinge", "model": "Hinge"},{"id": "Hinge_9", "descr": "hinge", "model": "Hinge"},{"id": "Hinge_10", "descr": "hinge", "model": "Hinge"}
[24 empty] | {"id": "" | [12 empty] | } | {"id": ""} | "default_building","RT1","PPW1","T1","PPH1","RPP1","B1","PP1","PP1.PPs_FloatingY","PI1","PI1.PIs_Static","PI1.PIs_VibratingBowl","R1","R1.Rs_Static","B2","PP2","PP2.PPs_FloatingY","PP2.PPs_LC_Pos1","PP2.PPs_LC_Pos2","PP2.PPs_LC_Pos3","PP2.PPs_LC_Pos4","PP2.PPs_LC_Pos5","PP3","PP3.PPs_FloatingY","PP3.PPs_LC_Pos1","PP3.PPs_LC_Pos2","PP3.PPs_LC_Pos3","PP3.PPs_LC_Pos4","PP3.PPs_LC_Pos5","PI2","PI2.PIs_Static","PI2.PIs_VibratingBowl","R2","R2.Rs_Static","B3","PP4","PP4.PPs_FloatingY","PP4.PPs_LC_Pos1","PP4.PPs_LC_Pos2","PP4.PPs_LC_Pos3","PP4.PPs_LC_Pos4","PP4.PPs_LC_Pos5","PI3","PI3.PIs_Static","PI3.PIs_VibratingBowl","R3","R3.Rs_Static","B4","PP5","PP5.PP2s_FloatingY","PP5.PP2s_LC_Pos1","PP5.PP2s_LC_Pos2","PP5.PP2s_LC_Pos3","PP5.PP2s_LC_Pos4","PP5.PP2s_LC_Pos5","PI4","PI4.PIs_Static","PI4.PIs_VibratingBowl","PI4.PIs_Workholding","R4","R4.Rs_Static","C1","CB1","PalletStorage.1" | {"id": "default_building", "position": [0,0,0]},{"id": "AssemblyLine", "descr": "Assembly line. An assembly system consists of facilities that are utilized for the assembly of a product or products, characterized by rigid or loose chaining of individual assembly work stations. An assembly line is a specific class of assembly systems where several work stations are linked together according to the sequence of operations required. Hence, the routing of the parts and the sequence of operations is given. This assembly line is devoted to the assembly of a hinge for furniture.", "type": "https://w3id.org/ontoeng/factory#AssemblySystem", "assignmentTo": ["productionPlan"]},{"id": "productionPlan", "type": "https://w3id.org/ontoeng/factory#ProductionPlan", "duration": 86400},{"id": "productionSchedule", "type": "https://w3id.org/ontoeng/factory#ProductionSchedule", "parentObject": "productionPlan", "quantity": 17280},{"id": "Hinge", "assignmentTo": ["productionSchedule"]},{"id": "HingeProcessPlan", "assignmentTo": ["productionSchedule"]},{"id": "RT1", "descr": "A rotary transfer system is a transfer system in which work carriers are mounted on a circular turntable for movement from one work station to the next. The transfer between workstations must be synchronous, i.e., parts are moved synchronously from one station to the next one.", "model": "RotatingTableBuffer20", "position": [-405.71,0,4484.48], "rotation": [0,0,0], "placementRelTo": "default_building", "connectedTo": ["T1","PPH1"], "assignmentTo": ["AssemblyLine"]},{"id": "PPW1", "descr": "A handling device for picking up an item, moving it and placing it in another location. Such devices are usually mechanically driven and follow a fixed sequence of motions.", "model": "WingConveyor1_Station", "position": [517.02,0,4818.96], "rotation": [0,3.14159265358979,0], "placementRelTo": "default_building", "connectedTo": ["RT1"], "assignmentTo": ["AssemblyLine","res10"]},{"id": "T1", "descr": "In a station of this class, two or more components are joined tight togheter.", "model": "Tightener_Station", "position": [-743.2,0,5125.2], "rotation": [0,1.5707963267949,0], "placementRelTo": "default_building", "connectedTo": ["PPH1"], "assignmentTo": ["AssemblyLine","res20"]},{"id": "PPH1", "descr": "A handling device for picking up an item, moving it and placing it in another location. Such devices are usually mechanically driven and follow a fixed sequence of motions.", "model": "WingConveyor2_Station", "position": [-71.5,0,3618.95], "rotation": [0,-1.5707963267949,0], "placementRelTo": "default_building", "connectedTo": ["RT1"], "assignmentTo": ["AssemblyLine","res30"]},{"id": "RPP1", "descr": "A handling device for picking up an item, moving it and placing it in another location. Such devices are usually mechanically driven and follow a fixed sequence of motions.", "model": "URPickAndPlace_Station", "position": [200,0,3500], "placementRelTo": "default_building", "connectedTo": ["B1"], "assignmentTo": ["AssemblyLine","res40"]},{"id": "B1", "descr": "Conveyor Buffer with capacity of 5 pallets", "model": "ConveyorBuffer5", "position": [200,0,2500], "placementRelTo": "default_building", "connectedTo": ["PP1"], "assignmentTo": ["AssemblyLine"], "bufferCap": 5},{"id": "PP1", "descr": "A handling device for picking up an item, moving it and placing it in another location. Such devices are usually mechanically driven and follow a fixed sequence of motions.", "model": "PickAndPlace_Station", "position": [200,0,1500], "placementRelTo": "default_building", "connectedTo": ["PI1"], "assignmentTo": ["AssemblyLine","res50"]},{"id": "PP1.PPs_FloatingY", "position": [-6.5,-54.2,-171], "placementRelTo": "PP1.PPs_FloatingZ", "parentObject": "PP1.PPs_FloatingZ"},{"id": "PI1", "descr": "An insertion station automatically inserts components on a module or assembly (e.g. inserting electronic components on a printed circuit board).", "model": "PinInsertion_Station", "position": [200,0,500], "placementRelTo": "default_building", "connectedTo": ["R1"], "assignmentTo": ["AssemblyLine","res60"]},{"id": "PI1.PIs_Static", "position": [-417.5,-2.19,19.51], "placementRelTo": "PI1", "parentObject": "PI1"},{"id": "PI1.PIs_VibratingBowl", "position": [-537,-2.19,-341], "placementRelTo": "PI1", "parentObject": "PI1"},{"id": "R1", "descr": "A riveting station operates permanent connections between parts by plastic deformation of specific parts called rivets. A rivet is a cylindrical shaft with usually a head on one of its end. During the riveting operation, the rivet is placed in a hole and the tail withouth a head is deformed so that it expands its diameter, holding the rivet in place.", "model": "Riveting_Station", "position": [200,0,-500], "placementRelTo": "default_building", "connectedTo": ["B2"], "assignmentTo": ["AssemblyLine","res70"]},{"id": "R1.Rs_Static", "position": [-63,-2.7,19.51], "rotation": [0,3.14159265358979,0], "placementRelTo": "R1", "parentObject": "R1"},{"id": "B2", "descr": "Conveyor Buffer with capacity of 5 pallets", "model": "ConveyorBuffer5", "position": [200,0,-1500], "placementRelTo": "default_building", "connectedTo": ["PP2"], "assignmentTo": ["AssemblyLine"], "bufferCap": 5},{"id": "PP2", "descr": "A handling device for picking up an item, moving it and placing it in another location. Such devices are usually mechanically driven and follow a fixed sequence of motions.", "model": "PickAndPlace_Station", "position": [200,0,-2500], "placementRelTo": "default_building", "connectedTo": ["PP3"], "assignmentTo": ["AssemblyLine","res80"]},{"id": "PP2.PPs_FloatingY", "position": [-6.5,-47.2,-171], "placementRelTo": "PP2.PPs_FloatingZ", "parentObject": "PP2.PPs_FloatingZ"},{"id": "PP2.PPs_LC_Pos1", "position": [136.3,359,-45.2], "placementRelTo": "PP2.PPs_LateralConveyor", "parentObject": "PP2.PPs_LateralConveyor"},{"id": "PP2.PPs_LC_Pos2", "position": [111.3,359,-45.2], "placementRelTo": "PP2.PPs_LateralConveyor", "parentObject": "PP2.PPs_LateralConveyor"},{"id": "PP2.PPs_LC_Pos3", "position": [86.3,359,-45.2], "placementRelTo": "PP2.PPs_LateralConveyor", "parentObject": "PP2.PPs_LateralConveyor"},{"id": "PP2.PPs_LC_Pos4", "position": [61.3,359,-45.2], "placementRelTo": "PP2.PPs_LateralConveyor", "parentObject": "PP2.PPs_LateralConveyor"},{"id": "PP2.PPs_LC_Pos5", "position": [36.3,359,-45.2], "placementRelTo": "PP2.PPs_LateralConveyor", "parentObject": "PP2.PPs_LateralConveyor"},{"id": "PP3", "descr": "A handling device for picking up an item, moving it and placing it in another location. Such devices are usually mechanically driven and follow a fixed sequence of motions.", "model": "PickAndPlace_Station", "position": [200,0,-3500], "placementRelTo": "default_building", "connectedTo": ["PI2"], "assignmentTo": ["AssemblyLine","res90"]},{"id": "PP3.PPs_FloatingY", "position": [-6.5,-51.2,-171], "placementRelTo": "PP3.PPs_FloatingZ", "parentObject": "PP3.PPs_FloatingZ"},{"id": "PP3.PPs_LC_Pos1", "position": [136.3,357.3,-45.2], "placementRelTo": "PP3.PPs_LateralConveyor", "parentObject": "PP3.PPs_LateralConveyor"},{"id": "PP3.PPs_LC_Pos2", "position": [111.3,357.3,-45.2], "placementRelTo": "PP3.PPs_LateralConveyor", "parentObject": "PP3.PPs_LateralConveyor"},{"id": "PP3.PPs_LC_Pos3", "position": [86.3,357.3,-45.2], "placementRelTo": "PP3.PPs_LateralConveyor", "parentObject": "PP3.PPs_LateralConveyor"},{"id": "PP3.PPs_LC_Pos4", "position": [61.3,357.3,-45.2], "placementRelTo": "PP3.PPs_LateralConveyor", "parentObject": "PP3.PPs_LateralConveyor"},{"id": "PP3.PPs_LC_Pos5", "position": [36.3,357.3,-45.2], "placementRelTo": "PP3.PPs_LateralConveyor", "parentObject": "PP3.PPs_LateralConveyor"},{"id": "PI2", "descr": "An insertion station automatically inserts components on a module or assembly (e.g. inserting electronic components on a printed circuit board).", "model": "PinInsertion_Station", "position": [200,0,-4500], "placementRelTo": "default_building", "connectedTo": ["R2"], "assignmentTo": ["AssemblyLine","res100"]},{"id": "PI2.PIs_Static", "position": [-417.5,-5.89,-27.51], "placementRelTo": "PI2", "parentObject": "PI2"},{"id": "PI2.PIs_VibratingBowl", "position": [-537,-5.89,-388.02], "placementRelTo": "PI2", "parentObject": "PI2"},{"id": "R2", "descr": "A riveting station operates permanent connections between parts by plastic deformation of specific parts called rivets. A rivet is a cylindrical shaft with usually a head on one of its end. During the riveting operation, the rivet is placed in a hole and the tail withouth a head is deformed so that it expands its diameter, holding the rivet in place.", "model": "Riveting_Station", "position": [200,0,-5500], "placementRelTo": "default_building", "connectedTo": ["B3"], "assignmentTo": ["AssemblyLine","res110"]},{"id": "R2.Rs_Static", "position": [-63,-5.89,-27.5], "rotation": [0,3.14159265358979,0], "placementRelTo": "R2", "parentObject": "R2"},{"id": "B3", "descr": "Conveyor Buffer with capacity of 5 pallets", "model": "ConveyorBuffer5", "position": [200,0,-6500], "placementRelTo": "default_building", "connectedTo": ["PP4"], "assignmentTo": ["AssemblyLine"], "bufferCap": 5},{"id": "PP4", "descr": "A handling device for picking up an item, moving it and placing it in another location. Such devices are usually mechanically driven and follow a fixed sequence of motions.", "model": "PickAndPlace_Station", "position": [200,0,-7500], "placementRelTo": "default_building", "connectedTo": ["PI3"], "assignmentTo": ["AssemblyLine","res120"]},{"id": "PP4.PPs_FloatingY", "position": [-6.5,-48,-171], "placementRelTo": "PP4.PPs_FloatingZ", "parentObject": "PP4.PPs_FloatingZ"},{"id": "PP4.PPs_LC_Pos1", "position": [136.3,359.2,-48], "placementRelTo": "PP4.PPs_LateralConveyor", "parentObject": "PP4.PPs_LateralConveyor"},{"id": "PP4.PPs_LC_Pos2", "position": [111.3,359.2,-48], "placementRelTo": "PP4.PPs_LateralConveyor", "parentObject": "PP4.PPs_LateralConveyor"},{"id": "PP4.PPs_LC_Pos3", "position": [86.3,359.2,-48], "placementRelTo": "PP4.PPs_LateralConveyor", "parentObject": "PP4.PPs_LateralConveyor"},{"id": "PP4.PPs_LC_Pos4", "position": [61.3,359.2,-48], "placementRelTo": "PP4.PPs_LateralConveyor", "parentObject": "PP4.PPs_LateralConveyor"},{"id": "PP4.PPs_LC_Pos5", "position": [36.3,359.2,-48], "placementRelTo": "PP4.PPs_LateralConveyor", "parentObject": "PP4.PPs_LateralConveyor"},{"id": "PI3", "descr": "An insertion station automatically inserts components on a module or assembly (e.g. inserting electronic components on a printed circuit board).", "model": "PinInsertion_Station", "position": [200,0,-8500], "placementRelTo": "default_building", "connectedTo": ["R3"], "assignmentTo": ["AssemblyLine","res130"]},{"id": "PI3.PIs_Static", "position": [-417.5,1.61,-17.49], "placementRelTo": "PI3", "parentObject": "PI3"},{"id": "PI3.PIs_VibratingBowl", "position": [-537,1.61,-378], "placementRelTo": "PI3", "parentObject": "PI3"},{"id": "R3", "descr": "A riveting station operates permanent connections between parts by plastic deformation of specific parts called rivets. A rivet is a cylindrical shaft with usually a head on one of its end. During the riveting operation, the rivet is placed in a hole and the tail withouth a head is deformed so that it expands its diameter, holding the rivet in place.", "model": "Riveting_Station", "position": [200,0,-9500], "placementRelTo": "default_building", "connectedTo": ["B4"], "assignmentTo": ["AssemblyLine","res140"]},{"id": "R3.Rs_Static", "position": [-63,1.61,-17.49], "rotation": [0,3.14159265358979,0], "placementRelTo": "R3", "parentObject": "R3"},{"id": "B4", "descr": "Conveyor Buffer with capacity of 5 pallets", "model": "ConveyorBuffer5", "position": [200,0,-10500], "placementRelTo": "default_building", "connectedTo": ["PP5"], "assignmentTo": ["AssemblyLine"], "bufferCap": 5},{"id": "PP5", "descr": "A handling device for picking up an item, moving it and placing it in another location. Such devices are usually mechanically driven and follow a fixed sequence of motions.", "model": "PickAndPlace2_Station", "position": [200,0,-11500], "placementRelTo": "default_building", "connectedTo": ["PI4"], "assignmentTo": ["AssemblyLine","res150"]},{"id": "PP5.PP2s_FloatingY", "position": [-6.5,-34,-171], "placementRelTo": "PP5.PP2s_FloatingZ", "parentObject": "PP5.PP2s_FloatingZ"},{"id": "PP5.PP2s_LC_Pos1", "position": [136.2,372,-48], "placementRelTo": "PP5.PP2s_LateralConveyor", "parentObject": "PP5.PP2s_LateralConveyor"},{"id": "PP5.PP2s_LC_Pos2", "position": [51.8,372,-48], "placementRelTo": "PP5.PP2s_LateralConveyor", "parentObject": "PP5.PP2s_LateralConveyor"},{"id": "PP5.PP2s_LC_Pos3", "position": [-32.6,372,-48], "placementRelTo": "PP5.PP2s_LateralConveyor", "parentObject": "PP5.PP2s_LateralConveyor"},{"id": "PP5.PP2s_LC_Pos4", "position": [-117,372,-48], "placementRelTo": "PP5.PP2s_LateralConveyor", "parentObject": "PP5.PP2s_LateralConveyor"},{"id": "PP5.PP2s_LC_Pos5", "position": [-120,416,-83], "rotation": [-2.1816616,1.5707963,0], "placementRelTo": "PP5.PP2s_LateralConveyor", "parentObject": "PP5.PP2s_LateralConveyor"},{"id": "PI4", "descr": "An insertion station automatically inserts components on a module or assembly (e.g. inserting electronic components on a printed circuit board).", "model": "PinInsertion_Station", "position": [200,0,-12500], "placementRelTo": "default_building", "connectedTo": ["R4"], "assignmentTo": ["AssemblyLine","res160"]},{"id": "PI4.PIs_Static", "position": [-417.5,10.43,-36.67], "placementRelTo": "PI4", "parentObject": "PI4"},{"id": "PI4.PIs_VibratingBowl", "position": [-537,10.43,-397.18], "placementRelTo": "PI4", "parentObject": "PI4"},{"id": "PI4.PIs_Workholding", "position": [288,147,218.7], "placementRelTo": "PI4.PIs_FloatingX", "parentObject": "PI4.PIs_FloatingX"},{"id": "R4", "descr": "A riveting station operates permanent connections between parts by plastic deformation of specific parts called rivets. A rivet is a cylindrical shaft with usually a head on one of its end. During the riveting operation, the rivet is placed in a hole and the tail withouth a head is deformed so that it expands its diameter, holding the rivet in place.", "model": "Riveting_Station", "position": [200,0,-13500], "placementRelTo": "default_building", "connectedTo": ["C1"], "assignmentTo": ["AssemblyLine","res170"]},{"id": "R4.Rs_Static", "position": [-63,9.5,-36.67], "rotation": [0,3.14159265358979,0], "placementRelTo": "R4", "parentObject": "R4"},{"id": "C1", "descr": "An inspection station is used, within a manufacturing system, to check that the process has been correctly operated and that the parts do not present defects.", "model": "InspectionCamera_Station", "position": [200,0,-14500], "placementRelTo": "default_building", "connectedTo": ["CB1"], "assignmentTo": ["AssemblyLine","res180"]},{"id": "CB1", "descr": "A packaging station collect a set of parts and arrange them into their packages.", "model": "CollectionBox_Station", "position": [200,0,-15500], "placementRelTo": "default_building", "assignmentTo": ["AssemblyLine","res190"]},{"id": "PalletStorage.1", "type": "https://w3id.org/ontoeng/factory#StorageElement", "position": [200,0,-19000], "placementRelTo": "default_building"},{"id": "pallet_1", "descr": "pallet", "model": "PalletA", "parentObject": "AssemblyLine"},{"id": "pallet_2", "descr": "pallet", "model": "PalletA", "parentObject": "AssemblyLine"},{"id": "pallet_3", "descr": "pallet", "model": "PalletA", "parentObject": "AssemblyLine"},{"id": "pallet_4", "descr": "pallet", "model": "PalletA", "parentObject": "AssemblyLine"},{"id": "pallet_5", "descr": "pallet", "model": "PalletA", "parentObject": "AssemblyLine"},{"id": "pallet_6", "descr": "pallet", "model": "PalletA", "parentObject": "AssemblyLine"},{"id": "pallet_7", "descr": "pallet", "model": "PalletA", "parentObject": "AssemblyLine"},{"id": "pallet_8", "descr": "pallet", "model": "PalletA", "parentObject": "AssemblyLine"},{"id": "pallet_9", "descr": "pallet", "model": "PalletA", "parentObject": "AssemblyLine"},{"id": "pallet_10", "descr": "pallet", "model": "PalletA", "parentObject": "AssemblyLine"},{"id": "Hinge_1", "descr": "hinge", "model": "Hinge"},{"id": "Hinge_2", "descr": "hinge", "model": "Hinge"},{"id": "Hinge_3", "descr": "hinge", "model": "Hinge"},{"id": "Hinge_4", "descr": "hinge", "model": "Hinge"},{"id": "Hinge_5", "descr": "hinge", "model": "Hinge"},{"id": "Hinge_6", "descr": "hinge", "model": "Hinge"},{"id": "Hinge_7", "descr": "hinge", "model": "Hinge"},{"id": "Hinge_8", "descr": "hinge", "model": "Hinge"},{"id": "Hinge_9", "descr": "hinge", "model": "Hinge"},{"id": "Hinge_10", "descr": "hinge", "model": "Hinge"}
[24 empty] | {"id": "" | [12 empty] | } | {"id": ""} | "default_building","RT1","PPW1","T1","PPH1","RPP1","B1","PP1","PP1.PPs_FloatingY","PI1","PI1.PIs_Static","PI1.PIs_VibratingBowl","R1","R1.Rs_Static","B2","PP2","PP2.PPs_FloatingY","PP2.PPs_LC_Pos1","PP2.PPs_LC_Pos2","PP2.PPs_LC_Pos3","PP2.PPs_LC_Pos4","PP2.PPs_LC_Pos5","PP3","PP3.PPs_FloatingY","PP3.PPs_LC_Pos1","PP3.PPs_LC_Pos2","PP3.PPs_LC_Pos3","PP3.PPs_LC_Pos4","PP3.PPs_LC_Pos5","PI2","PI2.PIs_Static","PI2.PIs_VibratingBowl","R2","R2.Rs_Static","B3","PP4","PP4.PPs_FloatingY","PP4.PPs_LC_Pos1","PP4.PPs_LC_Pos2","PP4.PPs_LC_Pos3","PP4.PPs_LC_Pos4","PP4.PPs_LC_Pos5","PI3","PI3.PIs_Static","PI3.PIs_VibratingBowl","R3","R3.Rs_Static","B4","PP5","PP5.PP2s_FloatingY","PP5.PP2s_LC_Pos1","PP5.PP2s_LC_Pos2","PP5.PP2s_LC_Pos3","PP5.PP2s_LC_Pos4","PP5.PP2s_LC_Pos5","PI4","PI4.PIs_Static","PI4.PIs_VibratingBowl","PI4.PIs_Workholding","R4","R4.Rs_Static","C1","CB1","PalletStorage.1" | {"id": "default_building", "position": [0,0,0]},{"id": "AssemblyLine", "descr": "Assembly line. An assembly system consists of facilities that are utilized for the assembly of a product or products, characterized by rigid or loose chaining of individual assembly work stations. An assembly line is a specific class of assembly systems where several work stations are linked together according to the sequence of operations required. Hence, the routing of the parts and the sequence of operations is given. This assembly line is devoted to the assembly of a hinge for furniture.", "type": "https://w3id.org/ontoeng/factory#AssemblySystem", "assignmentTo": ["productionPlan"]},{"id": "productionPlan", "type": "https://w3id.org/ontoeng/factory#ProductionPlan", "duration": 86400},{"id": "productionSchedule", "type": "https://w3id.org/ontoeng/factory#ProductionSchedule", "parentObject": "productionPlan", "quantity": 17280},{"id": "Hinge", "assignmentTo": ["productionSchedule"]},{"id": "HingeProcessPlan", "assignmentTo": ["productionSchedule"]},{"id": "RT1", "descr": "A rotary transfer system is a transfer system in which work carriers are mounted on a circular turntable for movement from one work station to the next. The transfer between workstations must be synchronous, i.e., parts are moved synchronously from one station to the next one.", "model": "RotatingTableBuffer20", "position": [-405.71,0,4484.48], "rotation": [0,0,0], "placementRelTo": "default_building", "connectedTo": ["T1","PPH1"], "assignmentTo": ["AssemblyLine"]},{"id": "PPW1", "descr": "A handling device for picking up an item, moving it and placing it in another location. Such devices are usually mechanically driven and follow a fixed sequence of motions.", "model": "WingConveyor1_Station", "position": [517.02,0,4818.96], "rotation": [0,3.14159265358979,0], "placementRelTo": "default_building", "connectedTo": ["RT1"], "assignmentTo": ["AssemblyLine","res10"]},{"id": "T1", "descr": "In a station of this class, two or more components are joined tight togheter.", "model": "Tightener_Station", "position": [-743.2,0,5125.2], "rotation": [0,1.5707963267949,0], "placementRelTo": "default_building", "connectedTo": ["PPH1"], "assignmentTo": ["AssemblyLine","res20"]},{"id": "PPH1", "descr": "A handling device for picking up an item, moving it and placing it in another location. Such devices are usually mechanically driven and follow a fixed sequence of motions.", "model": "WingConveyor2_Station", "position": [-71.5,0,3618.95], "rotation": [0,-1.5707963267949,0], "placementRelTo": "default_building", "connectedTo": ["RT1"], "assignmentTo": ["AssemblyLine","res30"]},{"id": "RPP1", "descr": "A handling device for picking up an item, moving it and placing it in another location. Such devices are usually mechanically driven and follow a fixed sequence of motions.", "model": "URPickAndPlace_Station", "position": [200,0,3500], "placementRelTo": "default_building", "connectedTo": ["B1"], "assignmentTo": ["AssemblyLine","res40"]},{"id": "B1", "descr": "Conveyor Buffer with capacity of 5 pallets", "model": "ConveyorBuffer5", "position": [200,0,2500], "placementRelTo": "default_building", "connectedTo": ["PP1"], "assignmentTo": ["AssemblyLine"], "bufferCap": 5},{"id": "PP1", "descr": "A handling device for picking up an item, moving it and placing it in another location. Such devices are usually mechanically driven and follow a fixed sequence of motions.", "model": "PickAndPlace_Station", "position": [200,0,1500], "placementRelTo": "default_building", "connectedTo": ["PI1"], "assignmentTo": ["AssemblyLine","res50"]},{"id": "PP1.PPs_FloatingY", "position": [-6.5,-54.2,-171], "placementRelTo": "PP1.PPs_FloatingZ", "parentObject": "PP1.PPs_FloatingZ"},{"id": "PI1", "descr": "An insertion station automatically inserts components on a module or assembly (e.g. inserting electronic components on a printed circuit board).", "model": "PinInsertion_Station", "position": [200,0,500], "placementRelTo": "default_building", "connectedTo": ["R1"], "assignmentTo": ["AssemblyLine","res60"]},{"id": "PI1.PIs_Static", "position": [-417.5,-2.19,19.51], "placementRelTo": "PI1", "parentObject": "PI1"},{"id": "PI1.PIs_VibratingBowl", "position": [-537,-2.19,-341], "placementRelTo": "PI1", "parentObject": "PI1"},{"id": "R1", "descr": "A riveting station operates permanent connections between parts by plastic deformation of specific parts called rivets. A rivet is a cylindrical shaft with usually a head on one of its end. During the riveting operation, the rivet is placed in a hole and the tail withouth a head is deformed so that it expands its diameter, holding the rivet in place.", "model": "Riveting_Station", "position": [200,0,-500], "placementRelTo": "default_building", "connectedTo": ["B2"], "assignmentTo": ["AssemblyLine","res70"]},{"id": "R1.Rs_Static", "position": [-63,-2.7,19.51], "rotation": [0,3.14159265358979,0], "placementRelTo": "R1", "parentObject": "R1"},{"id": "B2", "descr": "Conveyor Buffer with capacity of 5 pallets", "model": "ConveyorBuffer5", "position": [200,0,-1500], "placementRelTo": "default_building", "connectedTo": ["PP2"], "assignmentTo": ["AssemblyLine"], "bufferCap": 5},{"id": "PP2", "descr": "A handling device for picking up an item, moving it and placing it in another location. Such devices are usually mechanically driven and follow a fixed sequence of motions.", "model": "PickAndPlace_Station", "position": [200,0,-2500], "placementRelTo": "default_building", "connectedTo": ["PP3"], "assignmentTo": ["AssemblyLine","res80"]},{"id": "PP2.PPs_FloatingY", "position": [-6.5,-47.2,-171], "placementRelTo": "PP2.PPs_FloatingZ", "parentObject": "PP2.PPs_FloatingZ"},{"id": "PP2.PPs_LC_Pos1", "position": [136.3,359,-45.2], "placementRelTo": "PP2.PPs_LateralConveyor", "parentObject": "PP2.PPs_LateralConveyor"},{"id": "PP2.PPs_LC_Pos2", "position": [111.3,359,-45.2], "placementRelTo": "PP2.PPs_LateralConveyor", "parentObject": "PP2.PPs_LateralConveyor"},{"id": "PP2.PPs_LC_Pos3", "position": [86.3,359,-45.2], "placementRelTo": "PP2.PPs_LateralConveyor", "parentObject": "PP2.PPs_LateralConveyor"},{"id": "PP2.PPs_LC_Pos4", "position": [61.3,359,-45.2], "placementRelTo": "PP2.PPs_LateralConveyor", "parentObject": "PP2.PPs_LateralConveyor"},{"id": "PP2.PPs_LC_Pos5", "position": [36.3,359,-45.2], "placementRelTo": "PP2.PPs_LateralConveyor", "parentObject": "PP2.PPs_LateralConveyor"},{"id": "PP3", "descr": "A handling device for picking up an item, moving it and placing it in another location. Such devices are usually mechanically driven and follow a fixed sequence of motions.", "model": "PickAndPlace_Station", "position": [200,0,-3500], "placementRelTo": "default_building", "connectedTo": ["PI2"], "assignmentTo": ["AssemblyLine","res90"]},{"id": "PP3.PPs_FloatingY", "position": [-6.5,-51.2,-171], "placementRelTo": "PP3.PPs_FloatingZ", "parentObject": "PP3.PPs_FloatingZ"},{"id": "PP3.PPs_LC_Pos1", "position": [136.3,357.3,-45.2], "placementRelTo": "PP3.PPs_LateralConveyor", "parentObject": "PP3.PPs_LateralConveyor"},{"id": "PP3.PPs_LC_Pos2", "position": [111.3,357.3,-45.2], "placementRelTo": "PP3.PPs_LateralConveyor", "parentObject": "PP3.PPs_LateralConveyor"},{"id": "PP3.PPs_LC_Pos3", "position": [86.3,357.3,-45.2], "placementRelTo": "PP3.PPs_LateralConveyor", "parentObject": "PP3.PPs_LateralConveyor"},{"id": "PP3.PPs_LC_Pos4", "position": [61.3,357.3,-45.2], "placementRelTo": "PP3.PPs_LateralConveyor", "parentObject": "PP3.PPs_LateralConveyor"},{"id": "PP3.PPs_LC_Pos5", "position": [36.3,357.3,-45.2], "placementRelTo": "PP3.PPs_LateralConveyor", "parentObject": "PP3.PPs_LateralConveyor"},{"id": "PI2", "descr": "An insertion station automatically inserts components on a module or assembly (e.g. inserting electronic components on a printed circuit board).", "model": "PinInsertion_Station", "position": [200,0,-4500], "placementRelTo": "default_building", "connectedTo": ["R2"], "assignmentTo": ["AssemblyLine","res100"]},{"id": "PI2.PIs_Static", "position": [-417.5,-5.89,-27.51], "placementRelTo": "PI2", "parentObject": "PI2"},{"id": "PI2.PIs_VibratingBowl", "position": [-537,-5.89,-388.02], "placementRelTo": "PI2", "parentObject": "PI2"},{"id": "R2", "descr": "A riveting station operates permanent connections between parts by plastic deformation of specific parts called rivets. A rivet is a cylindrical shaft with usually a head on one of its end. During the riveting operation, the rivet is placed in a hole and the tail withouth a head is deformed so that it expands its diameter, holding the rivet in place.", "model": "Riveting_Station", "position": [200,0,-5500], "placementRelTo": "default_building", "connectedTo": ["B3"], "assignmentTo": ["AssemblyLine","res110"]},{"id": "R2.Rs_Static", "position": [-63,-5.89,-27.5], "rotation": [0,3.14159265358979,0], "placementRelTo": "R2", "parentObject": "R2"},{"id": "B3", "descr": "Conveyor Buffer with capacity of 5 pallets", "model": "ConveyorBuffer5", "position": [200,0,-6500], "placementRelTo": "default_building", "connectedTo": ["PP4"], "assignmentTo": ["AssemblyLine"], "bufferCap": 5},{"id": "PP4", "descr": "A handling device for picking up an item, moving it and placing it in another location. Such devices are usually mechanically driven and follow a fixed sequence of motions.", "model": "PickAndPlace_Station", "position": [200,0,-7500], "placementRelTo": "default_building", "connectedTo": ["PI3"], "assignmentTo": ["AssemblyLine","res120"]},{"id": "PP4.PPs_FloatingY", "position": [-6.5,-48,-171], "placementRelTo": "PP4.PPs_FloatingZ", "parentObject": "PP4.PPs_FloatingZ"},{"id": "PP4.PPs_LC_Pos1", "position": [136.3,359.2,-48], "placementRelTo": "PP4.PPs_LateralConveyor", "parentObject": "PP4.PPs_LateralConveyor"},{"id": "PP4.PPs_LC_Pos2", "position": [111.3,359.2,-48], "placementRelTo": "PP4.PPs_LateralConveyor", "parentObject": "PP4.PPs_LateralConveyor"},{"id": "PP4.PPs_LC_Pos3", "position": [86.3,359.2,-48], "placementRelTo": "PP4.PPs_LateralConveyor", "parentObject": "PP4.PPs_LateralConveyor"},{"id": "PP4.PPs_LC_Pos4", "position": [61.3,359.2,-48], "placementRelTo": "PP4.PPs_LateralConveyor", "parentObject": "PP4.PPs_LateralConveyor"},{"id": "PP4.PPs_LC_Pos5", "position": [36.3,359.2,-48], "placementRelTo": "PP4.PPs_LateralConveyor", "parentObject": "PP4.PPs_LateralConveyor"},{"id": "PI3", "descr": "An insertion station automatically inserts components on a module or assembly (e.g. inserting electronic components on a printed circuit board).", "model": "PinInsertion_Station", "position": [200,0,-8500], "placementRelTo": "default_building", "connectedTo": ["R3"], "assignmentTo": ["AssemblyLine","res130"]},{"id": "PI3.PIs_Static", "position": [-417.5,1.61,-17.49], "placementRelTo": "PI3", "parentObject": "PI3"},{"id": "PI3.PIs_VibratingBowl", "position": [-537,1.61,-378], "placementRelTo": "PI3", "parentObject": "PI3"},{"id": "R3", "descr": "A riveting station operates permanent connections between parts by plastic deformation of specific parts called rivets. A rivet is a cylindrical shaft with usually a head on one of its end. During the riveting operation, the rivet is placed in a hole and the tail withouth a head is deformed so that it expands its diameter, holding the rivet in place.", "model": "Riveting_Station", "position": [200,0,-9500], "placementRelTo": "default_building", "connectedTo": ["B4"], "assignmentTo": ["AssemblyLine","res140"]},{"id": "R3.Rs_Static", "position": [-63,1.61,-17.49], "rotation": [0,3.14159265358979,0], "placementRelTo": "R3", "parentObject": "R3"},{"id": "B4", "descr": "Conveyor Buffer with capacity of 5 pallets", "model": "ConveyorBuffer5", "position": [200,0,-10500], "placementRelTo": "default_building", "connectedTo": ["PP5"], "assignmentTo": ["AssemblyLine"], "bufferCap": 5},{"id": "PP5", "descr": "A handling device for picking up an item, moving it and placing it in another location. Such devices are usually mechanically driven and follow a fixed sequence of motions.", "model": "PickAndPlace2_Station", "position": [200,0,-11500], "placementRelTo": "default_building", "connectedTo": ["PI4"], "assignmentTo": ["AssemblyLine","res150"]},{"id": "PP5.PP2s_FloatingY", "position": [-6.5,-34,-171], "placementRelTo": "PP5.PP2s_FloatingZ", "parentObject": "PP5.PP2s_FloatingZ"},{"id": "PP5.PP2s_LC_Pos1", "position": [136.2,372,-48], "placementRelTo": "PP5.PP2s_LateralConveyor", "parentObject": "PP5.PP2s_LateralConveyor"},{"id": "PP5.PP2s_LC_Pos2", "position": [51.8,372,-48], "placementRelTo": "PP5.PP2s_LateralConveyor", "parentObject": "PP5.PP2s_LateralConveyor"},{"id": "PP5.PP2s_LC_Pos3", "position": [-32.6,372,-48], "placementRelTo": "PP5.PP2s_LateralConveyor", "parentObject": "PP5.PP2s_LateralConveyor"},{"id": "PP5.PP2s_LC_Pos4", "position": [-117,372,-48], "placementRelTo": "PP5.PP2s_LateralConveyor", "parentObject": "PP5.PP2s_LateralConveyor"},{"id": "PP5.PP2s_LC_Pos5", "position": [-120,416,-83], "rotation": [-2.1816616,1.5707963,0], "placementRelTo": "PP5.PP2s_LateralConveyor", "parentObject": "PP5.PP2s_LateralConveyor"},{"id": "PI4", "descr": "An insertion station automatically inserts components on a module or assembly (e.g. inserting electronic components on a printed circuit board).", "model": "PinInsertion_Station", "position": [200,0,-12500], "placementRelTo": "default_building", "connectedTo": ["R4"], "assignmentTo": ["AssemblyLine","res160"]},{"id": "PI4.PIs_Static", "position": [-417.5,10.43,-36.67], "placementRelTo": "PI4", "parentObject": "PI4"},{"id": "PI4.PIs_VibratingBowl", "position": [-537,10.43,-397.18], "placementRelTo": "PI4", "parentObject": "PI4"},{"id": "PI4.PIs_Workholding", "position": [288,147,218.7], "placementRelTo": "PI4.PIs_FloatingX", "parentObject": "PI4.PIs_FloatingX"},{"id": "R4", "descr": "A riveting station operates permanent connections between parts by plastic deformation of specific parts called rivets. A rivet is a cylindrical shaft with usually a head on one of its end. During the riveting operation, the rivet is placed in a hole and the tail withouth a head is deformed so that it expands its diameter, holding the rivet in place.", "model": "Riveting_Station", "position": [200,0,-13500], "placementRelTo": "default_building", "connectedTo": ["C1"], "assignmentTo": ["AssemblyLine","res170"]},{"id": "R4.Rs_Static", "position": [-63,9.5,-36.67], "rotation": [0,3.14159265358979,0], "placementRelTo": "R4", "parentObject": "R4"},{"id": "C1", "descr": "An inspection station is used, within a manufacturing system, to check that the process has been correctly operated and that the parts do not present defects.", "model": "InspectionCamera_Station", "position": [200,0,-14500], "placementRelTo": "default_building", "connectedTo": ["CB1"], "assignmentTo": ["AssemblyLine","res180"]},{"id": "CB1", "descr": "A packaging station collect a set of parts and arrange them into their packages.", "model": "CollectionBox_Station", "position": [200,0,-15500], "placementRelTo": "default_building", "assignmentTo": ["AssemblyLine","res190"]},{"id": "PalletStorage.1", "type": "https://w3id.org/ontoeng/factory#StorageElement", "position": [200,0,-19000], "placementRelTo": "default_building"},{"id": "pallet_1", "descr": "pallet", "model": "PalletA", "parentObject": "AssemblyLine"},{"id": "pallet_2", "descr": "pallet", "model": "PalletA", "parentObject": "AssemblyLine"},{"id": "pallet_3", "descr": "pallet", "model": "PalletA", "parentObject": "AssemblyLine"},{"id": "pallet_4", "descr": "pallet", "model": "PalletA", "parentObject": "AssemblyLine"},{"id": "pallet_5", "descr": "pallet", "model": "PalletA", "parentObject": "AssemblyLine"},{"id": "pallet_6", "descr": "pallet", "model": "PalletA", "parentObject": "AssemblyLine"},{"id": "pallet_7", "descr": "pallet", "model": "PalletA", "parentObject": "AssemblyLine"},{"id": "pallet_8", "descr": "pallet", "model": "PalletA", "parentObject": "AssemblyLine"},{"id": "pallet_9", "descr": "pallet", "model": "PalletA", "parentObject": "AssemblyLine"},{"id": "pallet_10", "descr": "pallet", "model": "PalletA", "parentObject": "AssemblyLine"},{"id": "Hinge_1", "descr": "hinge", "model": "Hinge"},{"id": "Hinge_2", "descr": "hinge", "model": "Hinge"},{"id": "Hinge_3", "descr": "hinge", "model": "Hinge"},{"id": "Hinge_4", "descr": "hinge", "model": "Hinge"},{"id": "Hinge_5", "descr": "hinge", "model": "Hinge"},{"id": "Hinge_6", "descr": "hinge", "model": "Hinge"},{"id": "Hinge_7", "descr": "hinge", "model": "Hinge"},{"id": "Hinge_8", "descr": "hinge", "model": "Hinge"},{"id": "Hinge_9", "descr": "hinge", "model": "Hinge"},{"id": "Hinge_10", "descr": "hinge", "model": "Hinge"}
[24 empty] | {"id": "" | [12 empty] | } | {"id": ""} | "default_building","RT1","PPW1","T1","PPH1","RPP1","B1","PP1","PP1.PPs_FloatingY","PI1","PI1.PIs_Static","PI1.PIs_VibratingBowl","R1","R1.Rs_Static","B2","PP2","PP2.PPs_FloatingY","PP2.PPs_LC_Pos1","PP2.PPs_LC_Pos2","PP2.PPs_LC_Pos3","PP2.PPs_LC_Pos4","PP2.PPs_LC_Pos5","PP3","PP3.PPs_FloatingY","PP3.PPs_LC_Pos1","PP3.PPs_LC_Pos2","PP3.PPs_LC_Pos3","PP3.PPs_LC_Pos4","PP3.PPs_LC_Pos5","PI2","PI2.PIs_Static","PI2.PIs_VibratingBowl","R2","R2.Rs_Static","B3","PP4","PP4.PPs_FloatingY","PP4.PPs_LC_Pos1","PP4.PPs_LC_Pos2","PP4.PPs_LC_Pos3","PP4.PPs_LC_Pos4","PP4.PPs_LC_Pos5","PI3","PI3.PIs_Static","PI3.PIs_VibratingBowl","R3","R3.Rs_Static","B4","PP5","PP5.PP2s_FloatingY","PP5.PP2s_LC_Pos1","PP5.PP2s_LC_Pos2","PP5.PP2s_LC_Pos3","PP5.PP2s_LC_Pos4","PP5.PP2s_LC_Pos5","PI4","PI4.PIs_Static","PI4.PIs_VibratingBowl","PI4.PIs_Workholding","R4","R4.Rs_Static","C1","CB1","PalletStorage.1" | {"id": "default_building", "position": [0,0,0]},{"id": "AssemblyLine", "descr": "Assembly line. An assembly system consists of facilities that are utilized for the assembly of a product or products, characterized by rigid or loose chaining of individual assembly work stations. An assembly line is a specific class of assembly systems where several work stations are linked together according to the sequence of operations required. Hence, the routing of the parts and the sequence of operations is given. This assembly line is devoted to the assembly of a hinge for furniture.", "type": "https://w3id.org/ontoeng/factory#AssemblySystem", "assignmentTo": ["productionPlan"]},{"id": "productionPlan", "type": "https://w3id.org/ontoeng/factory#ProductionPlan", "duration": 86400},{"id": "productionSchedule", "type": "https://w3id.org/ontoeng/factory#ProductionSchedule", "parentObject": "productionPlan", "quantity": 17280},{"id": "Hinge", "assignmentTo": ["productionSchedule"]},{"id": "HingeProcessPlan", "assignmentTo": ["productionSchedule"]},{"id": "RT1", "descr": "A rotary transfer system is a transfer system in which work carriers are mounted on a circular turntable for movement from one work station to the next. The transfer between workstations must be synchronous, i.e., parts are moved synchronously from one station to the next one.", "model": "RotatingTableBuffer20", "position": [-405.71,0,4484.48], "rotation": [0,0,0], "placementRelTo": "default_building", "connectedTo": ["T1","PPH1"], "assignmentTo": ["AssemblyLine"]},{"id": "PPW1", "descr": "A handling device for picking up an item, moving it and placing it in another location. Such devices are usually mechanically driven and follow a fixed sequence of motions.", "model": "WingConveyor1_Station", "position": [517.02,0,4818.96], "rotation": [0,3.14159265358979,0], "placementRelTo": "default_building", "connectedTo": ["RT1"], "assignmentTo": ["AssemblyLine","res10"]},{"id": "T1", "descr": "In a station of this class, two or more components are joined tight togheter.", "model": "Tightener_Station", "position": [-743.2,0,5125.2], "rotation": [0,1.5707963267949,0], "placementRelTo": "default_building", "connectedTo": ["PPH1"], "assignmentTo": ["AssemblyLine","res20"]},{"id": "PPH1", "descr": "A handling device for picking up an item, moving it and placing it in another location. Such devices are usually mechanically driven and follow a fixed sequence of motions.", "model": "WingConveyor2_Station", "position": [-71.5,0,3618.95], "rotation": [0,-1.5707963267949,0], "placementRelTo": "default_building", "connectedTo": ["RT1"], "assignmentTo": ["AssemblyLine","res30"]},{"id": "RPP1", "descr": "A handling device for picking up an item, moving it and placing it in another location. Such devices are usually mechanically driven and follow a fixed sequence of motions.", "model": "URPickAndPlace_Station", "position": [200,0,3500], "placementRelTo": "default_building", "connectedTo": ["B1"], "assignmentTo": ["AssemblyLine","res40"]},{"id": "B1", "descr": "Conveyor Buffer with capacity of 5 pallets", "model": "ConveyorBuffer5", "position": [200,0,2500], "placementRelTo": "default_building", "connectedTo": ["PP1"], "assignmentTo": ["AssemblyLine"], "bufferCap": 5},{"id": "PP1", "descr": "A handling device for picking up an item, moving it and placing it in another location. Such devices are usually mechanically driven and follow a fixed sequence of motions.", "model": "PickAndPlace_Station", "position": [200,0,1500], "placementRelTo": "default_building", "connectedTo": ["PI1"], "assignmentTo": ["AssemblyLine","res50"]},{"id": "PP1.PPs_FloatingY", "position": [-6.5,-54.2,-171], "placementRelTo": "PP1.PPs_FloatingZ", "parentObject": "PP1.PPs_FloatingZ"},{"id": "PI1", "descr": "An insertion station automatically inserts components on a module or assembly (e.g. inserting electronic components on a printed circuit board).", "model": "PinInsertion_Station", "position": [200,0,500], "placementRelTo": "default_building", "connectedTo": ["R1"], "assignmentTo": ["AssemblyLine","res60"]},{"id": "PI1.PIs_Static", "position": [-417.5,-2.19,19.51], "placementRelTo": "PI1", "parentObject": "PI1"},{"id": "PI1.PIs_VibratingBowl", "position": [-537,-2.19,-341], "placementRelTo": "PI1", "parentObject": "PI1"},{"id": "R1", "descr": "A riveting station operates permanent connections between parts by plastic deformation of specific parts called rivets. A rivet is a cylindrical shaft with usually a head on one of its end. During the riveting operation, the rivet is placed in a hole and the tail withouth a head is deformed so that it expands its diameter, holding the rivet in place.", "model": "Riveting_Station", "position": [200,0,-500], "placementRelTo": "default_building", "connectedTo": ["B2"], "assignmentTo": ["AssemblyLine","res70"]},{"id": "R1.Rs_Static", "position": [-63,-2.7,19.51], "rotation": [0,3.14159265358979,0], "placementRelTo": "R1", "parentObject": "R1"},{"id": "B2", "descr": "Conveyor Buffer with capacity of 5 pallets", "model": "ConveyorBuffer5", "position": [200,0,-1500], "placementRelTo": "default_building", "connectedTo": ["PP2"], "assignmentTo": ["AssemblyLine"], "bufferCap": 5},{"id": "PP2", "descr": "A handling device for picking up an item, moving it and placing it in another location. Such devices are usually mechanically driven and follow a fixed sequence of motions.", "model": "PickAndPlace_Station", "position": [200,0,-2500], "placementRelTo": "default_building", "connectedTo": ["PP3"], "assignmentTo": ["AssemblyLine","res80"]},{"id": "PP2.PPs_FloatingY", "position": [-6.5,-47.2,-171], "placementRelTo": "PP2.PPs_FloatingZ", "parentObject": "PP2.PPs_FloatingZ"},{"id": "PP2.PPs_LC_Pos1", "position": [136.3,359,-45.2], "placementRelTo": "PP2.PPs_LateralConveyor", "parentObject": "PP2.PPs_LateralConveyor"},{"id": "PP2.PPs_LC_Pos2", "position": [111.3,359,-45.2], "placementRelTo": "PP2.PPs_LateralConveyor", "parentObject": "PP2.PPs_LateralConveyor"},{"id": "PP2.PPs_LC_Pos3", "position": [86.3,359,-45.2], "placementRelTo": "PP2.PPs_LateralConveyor", "parentObject": "PP2.PPs_LateralConveyor"},{"id": "PP2.PPs_LC_Pos4", "position": [61.3,359,-45.2], "placementRelTo": "PP2.PPs_LateralConveyor", "parentObject": "PP2.PPs_LateralConveyor"},{"id": "PP2.PPs_LC_Pos5", "position": [36.3,359,-45.2], "placementRelTo": "PP2.PPs_LateralConveyor", "parentObject": "PP2.PPs_LateralConveyor"},{"id": "PP3", "descr": "A handling device for picking up an item, moving it and placing it in another location. Such devices are usually mechanically driven and follow a fixed sequence of motions.", "model": "PickAndPlace_Station", "position": [200,0,-3500], "placementRelTo": "default_building", "connectedTo": ["PI2"], "assignmentTo": ["AssemblyLine","res90"]},{"id": "PP3.PPs_FloatingY", "position": [-6.5,-51.2,-171], "placementRelTo": "PP3.PPs_FloatingZ", "parentObject": "PP3.PPs_FloatingZ"},{"id": "PP3.PPs_LC_Pos1", "position": [136.3,357.3,-45.2], "placementRelTo": "PP3.PPs_LateralConveyor", "parentObject": "PP3.PPs_LateralConveyor"},{"id": "PP3.PPs_LC_Pos2", "position": [111.3,357.3,-45.2], "placementRelTo": "PP3.PPs_LateralConveyor", "parentObject": "PP3.PPs_LateralConveyor"},{"id": "PP3.PPs_LC_Pos3", "position": [86.3,357.3,-45.2], "placementRelTo": "PP3.PPs_LateralConveyor", "parentObject": "PP3.PPs_LateralConveyor"},{"id": "PP3.PPs_LC_Pos4", "position": [61.3,357.3,-45.2], "placementRelTo": "PP3.PPs_LateralConveyor", "parentObject": "PP3.PPs_LateralConveyor"},{"id": "PP3.PPs_LC_Pos5", "position": [36.3,357.3,-45.2], "placementRelTo": "PP3.PPs_LateralConveyor", "parentObject": "PP3.PPs_LateralConveyor"},{"id": "PI2", "descr": "An insertion station automatically inserts components on a module or assembly (e.g. inserting electronic components on a printed circuit board).", "model": "PinInsertion_Station", "position": [200,0,-4500], "placementRelTo": "default_building", "connectedTo": ["R2"], "assignmentTo": ["AssemblyLine","res100"]},{"id": "PI2.PIs_Static", "position": [-417.5,-5.89,-27.51], "placementRelTo": "PI2", "parentObject": "PI2"},{"id": "PI2.PIs_VibratingBowl", "position": [-537,-5.89,-388.02], "placementRelTo": "PI2", "parentObject": "PI2"},{"id": "R2", "descr": "A riveting station operates permanent connections between parts by plastic deformation of specific parts called rivets. A rivet is a cylindrical shaft with usually a head on one of its end. During the riveting operation, the rivet is placed in a hole and the tail withouth a head is deformed so that it expands its diameter, holding the rivet in place.", "model": "Riveting_Station", "position": [200,0,-5500], "placementRelTo": "default_building", "connectedTo": ["B3"], "assignmentTo": ["AssemblyLine","res110"]},{"id": "R2.Rs_Static", "position": [-63,-5.89,-27.5], "rotation": [0,3.14159265358979,0], "placementRelTo": "R2", "parentObject": "R2"},{"id": "B3", "descr": "Conveyor Buffer with capacity of 5 pallets", "model": "ConveyorBuffer5", "position": [200,0,-6500], "placementRelTo": "default_building", "connectedTo": ["PP4"], "assignmentTo": ["AssemblyLine"], "bufferCap": 5},{"id": "PP4", "descr": "A handling device for picking up an item, moving it and placing it in another location. Such devices are usually mechanically driven and follow a fixed sequence of motions.", "model": "PickAndPlace_Station", "position": [200,0,-7500], "placementRelTo": "default_building", "connectedTo": ["PI3"], "assignmentTo": ["AssemblyLine","res120"]},{"id": "PP4.PPs_FloatingY", "position": [-6.5,-48,-171], "placementRelTo": "PP4.PPs_FloatingZ", "parentObject": "PP4.PPs_FloatingZ"},{"id": "PP4.PPs_LC_Pos1", "position": [136.3,359.2,-48], "placementRelTo": "PP4.PPs_LateralConveyor", "parentObject": "PP4.PPs_LateralConveyor"},{"id": "PP4.PPs_LC_Pos2", "position": [111.3,359.2,-48], "placementRelTo": "PP4.PPs_LateralConveyor", "parentObject": "PP4.PPs_LateralConveyor"},{"id": "PP4.PPs_LC_Pos3", "position": [86.3,359.2,-48], "placementRelTo": "PP4.PPs_LateralConveyor", "parentObject": "PP4.PPs_LateralConveyor"},{"id": "PP4.PPs_LC_Pos4", "position": [61.3,359.2,-48], "placementRelTo": "PP4.PPs_LateralConveyor", "parentObject": "PP4.PPs_LateralConveyor"},{"id": "PP4.PPs_LC_Pos5", "position": [36.3,359.2,-48], "placementRelTo": "PP4.PPs_LateralConveyor", "parentObject": "PP4.PPs_LateralConveyor"},{"id": "PI3", "descr": "An insertion station automatically inserts components on a module or assembly (e.g. inserting electronic components on a printed circuit board).", "model": "PinInsertion_Station", "position": [200,0,-8500], "placementRelTo": "default_building", "connectedTo": ["R3"], "assignmentTo": ["AssemblyLine","res130"]},{"id": "PI3.PIs_Static", "position": [-417.5,1.61,-17.49], "placementRelTo": "PI3", "parentObject": "PI3"},{"id": "PI3.PIs_VibratingBowl", "position": [-537,1.61,-378], "placementRelTo": "PI3", "parentObject": "PI3"},{"id": "R3", "descr": "A riveting station operates permanent connections between parts by plastic deformation of specific parts called rivets. A rivet is a cylindrical shaft with usually a head on one of its end. During the riveting operation, the rivet is placed in a hole and the tail withouth a head is deformed so that it expands its diameter, holding the rivet in place.", "model": "Riveting_Station", "position": [200,0,-9500], "placementRelTo": "default_building", "connectedTo": ["B4"], "assignmentTo": ["AssemblyLine","res140"]},{"id": "R3.Rs_Static", "position": [-63,1.61,-17.49], "rotation": [0,3.14159265358979,0], "placementRelTo": "R3", "parentObject": "R3"},{"id": "B4", "descr": "Conveyor Buffer with capacity of 5 pallets", "model": "ConveyorBuffer5", "position": [200,0,-10500], "placementRelTo": "default_building", "connectedTo": ["PP5"], "assignmentTo": ["AssemblyLine"], "bufferCap": 5},{"id": "PP5", "descr": "A handling device for picking up an item, moving it and placing it in another location. Such devices are usually mechanically driven and follow a fixed sequence of motions.", "model": "PickAndPlace2_Station", "position": [200,0,-11500], "placementRelTo": "default_building", "connectedTo": ["PI4"], "assignmentTo": ["AssemblyLine","res150"]},{"id": "PP5.PP2s_FloatingY", "position": [-6.5,-34,-171], "placementRelTo": "PP5.PP2s_FloatingZ", "parentObject": "PP5.PP2s_FloatingZ"},{"id": "PP5.PP2s_LC_Pos1", "position": [136.2,372,-48], "placementRelTo": "PP5.PP2s_LateralConveyor", "parentObject": "PP5.PP2s_LateralConveyor"},{"id": "PP5.PP2s_LC_Pos2", "position": [51.8,372,-48], "placementRelTo": "PP5.PP2s_LateralConveyor", "parentObject": "PP5.PP2s_LateralConveyor"},{"id": "PP5.PP2s_LC_Pos3", "position": [-32.6,372,-48], "placementRelTo": "PP5.PP2s_LateralConveyor", "parentObject": "PP5.PP2s_LateralConveyor"},{"id": "PP5.PP2s_LC_Pos4", "position": [-117,372,-48], "placementRelTo": "PP5.PP2s_LateralConveyor", "parentObject": "PP5.PP2s_LateralConveyor"},{"id": "PP5.PP2s_LC_Pos5", "position": [-120,416,-83], "rotation": [-2.1816616,1.5707963,0], "placementRelTo": "PP5.PP2s_LateralConveyor", "parentObject": "PP5.PP2s_LateralConveyor"},{"id": "PI4", "descr": "An insertion station automatically inserts components on a module or assembly (e.g. inserting electronic components on a printed circuit board).", "model": "PinInsertion_Station", "position": [200,0,-12500], "placementRelTo": "default_building", "connectedTo": ["R4"], "assignmentTo": ["AssemblyLine","res160"]},{"id": "PI4.PIs_Static", "position": [-417.5,10.43,-36.67], "placementRelTo": "PI4", "parentObject": "PI4"},{"id": "PI4.PIs_VibratingBowl", "position": [-537,10.43,-397.18], "placementRelTo": "PI4", "parentObject": "PI4"},{"id": "PI4.PIs_Workholding", "position": [288,147,218.7], "placementRelTo": "PI4.PIs_FloatingX", "parentObject": "PI4.PIs_FloatingX"},{"id": "R4", "descr": "A riveting station operates permanent connections between parts by plastic deformation of specific parts called rivets. A rivet is a cylindrical shaft with usually a head on one of its end. During the riveting operation, the rivet is placed in a hole and the tail withouth a head is deformed so that it expands its diameter, holding the rivet in place.", "model": "Riveting_Station", "position": [200,0,-13500], "placementRelTo": "default_building", "connectedTo": ["C1"], "assignmentTo": ["AssemblyLine","res170"]},{"id": "R4.Rs_Static", "position": [-63,9.5,-36.67], "rotation": [0,3.14159265358979,0], "placementRelTo": "R4", "parentObject": "R4"},{"id": "C1", "descr": "An inspection station is used, within a manufacturing system, to check that the process has been correctly operated and that the parts do not present defects.", "model": "InspectionCamera_Station", "position": [200,0,-14500], "placementRelTo": "default_building", "connectedTo": ["CB1"], "assignmentTo": ["AssemblyLine","res180"]},{"id": "CB1", "descr": "A packaging station collect a set of parts and arrange them into their packages.", "model": "CollectionBox_Station", "position": [200,0,-15500], "placementRelTo": "default_building", "assignmentTo": ["AssemblyLine","res190"]},{"id": "PalletStorage.1", "type": "https://w3id.org/ontoeng/factory#StorageElement", "position": [200,0,-19000], "placementRelTo": "default_building"},{"id": "pallet_1", "descr": "pallet", "model": "PalletA", "parentObject": "AssemblyLine"},{"id": "pallet_2", "descr": "pallet", "model": "PalletA", "parentObject": "AssemblyLine"},{"id": "pallet_3", "descr": "pallet", "model": "PalletA", "parentObject": "AssemblyLine"},{"id": "pallet_4", "descr": "pallet", "model": "PalletA", "parentObject": "AssemblyLine"},{"id": "pallet_5", "descr": "pallet", "model": "PalletA", "parentObject": "AssemblyLine"},{"id": "pallet_6", "descr": "pallet", "model": "PalletA", "parentObject": "AssemblyLine"},{"id": "pallet_7", "descr": "pallet", "model": "PalletA", "parentObject": "AssemblyLine"},{"id": "pallet_8", "descr": "pallet", "model": "PalletA", "parentObject": "AssemblyLine"},{"id": "pallet_9", "descr": "pallet", "model": "PalletA", "parentObject": "AssemblyLine"},{"id": "pallet_10", "descr": "pallet", "model": "PalletA", "parentObject": "AssemblyLine"},{"id": "Hinge_1", "descr": "hinge", "model": "Hinge"},{"id": "Hinge_2", "descr": "hinge", "model": "Hinge"},{"id": "Hinge_3", "descr": "hinge", "model": "Hinge"},{"id": "Hinge_4", "descr": "hinge", "model": "Hinge"},{"id": "Hinge_5", "descr": "hinge", "model": "Hinge"},{"id": "Hinge_6", "descr": "hinge", "model": "Hinge"},{"id": "Hinge_7", "descr": "hinge", "model": "Hinge"},{"id": "Hinge_8", "descr": "hinge", "model": "Hinge"},{"id": "Hinge_9", "descr": "hinge", "model": "Hinge"},{"id": "Hinge_10", "descr": "hinge", "model": "Hinge"}
[24 empty] | {"id": "" | [12 empty] | } | {"id": ""} | "default_building","RT1","PPW1","T1","PPH1","RPP1","B1","PP1","PP1.PPs_FloatingY","PI1","PI1.PIs_Static","PI1.PIs_VibratingBowl","R1","R1.Rs_Static","B2","PP2","PP2.PPs_FloatingY","PP2.PPs_LC_Pos1","PP2.PPs_LC_Pos2","PP2.PPs_LC_Pos3","PP2.PPs_LC_Pos4","PP2.PPs_LC_Pos5","PP3","PP3.PPs_FloatingY","PP3.PPs_LC_Pos1","PP3.PPs_LC_Pos2","PP3.PPs_LC_Pos3","PP3.PPs_LC_Pos4","PP3.PPs_LC_Pos5","PI2","PI2.PIs_Static","PI2.PIs_VibratingBowl","R2","R2.Rs_Static","B3","PP4","PP4.PPs_FloatingY","PP4.PPs_LC_Pos1","PP4.PPs_LC_Pos2","PP4.PPs_LC_Pos3","PP4.PPs_LC_Pos4","PP4.PPs_LC_Pos5","PI3","PI3.PIs_Static","PI3.PIs_VibratingBowl","R3","R3.Rs_Static","B4","PP5","PP5.PP2s_FloatingY","PP5.PP2s_LC_Pos1","PP5.PP2s_LC_Pos2","PP5.PP2s_LC_Pos3","PP5.PP2s_LC_Pos4","PP5.PP2s_LC_Pos5","PI4","PI4.PIs_Static","PI4.PIs_VibratingBowl","PI4.PIs_Workholding","R4","R4.Rs_Static","C1","CB1","PalletStorage.1" | {"id": "default_building", "position": [0,0,0]},{"id": "AssemblyLine", "descr": "Assembly line. An assembly system consists of facilities that are utilized for the assembly of a product or products, characterized by rigid or loose chaining of individual assembly work stations. An assembly line is a specific class of assembly systems where several work stations are linked together according to the sequence of operations required. Hence, the routing of the parts and the sequence of operations is given. This assembly line is devoted to the assembly of a hinge for furniture.", "type": "https://w3id.org/ontoeng/factory#AssemblySystem", "assignmentTo": ["productionPlan"]},{"id": "productionPlan", "type": "https://w3id.org/ontoeng/factory#ProductionPlan", "duration": 86400},{"id": "productionSchedule", "type": "https://w3id.org/ontoeng/factory#ProductionSchedule", "parentObject": "productionPlan", "quantity": 17280},{"id": "Hinge", "assignmentTo": ["productionSchedule"]},{"id": "HingeProcessPlan", "assignmentTo": ["productionSchedule"]},{"id": "RT1", "descr": "A rotary transfer system is a transfer system in which work carriers are mounted on a circular turntable for movement from one work station to the next. The transfer between workstations must be synchronous, i.e., parts are moved synchronously from one station to the next one.", "model": "RotatingTableBuffer20", "position": [-405.71,0,4484.48], "rotation": [0,0,0], "placementRelTo": "default_building", "connectedTo": ["T1","PPH1"], "assignmentTo": ["AssemblyLine"]},{"id": "PPW1", "descr": "A handling device for picking up an item, moving it and placing it in another location. Such devices are usually mechanically driven and follow a fixed sequence of motions.", "model": "WingConveyor1_Station", "position": [517.02,0,4818.96], "rotation": [0,3.14159265358979,0], "placementRelTo": "default_building", "connectedTo": ["RT1"], "assignmentTo": ["AssemblyLine","res10"]},{"id": "T1", "descr": "In a station of this class, two or more components are joined tight togheter.", "model": "Tightener_Station", "position": [-743.2,0,5125.2], "rotation": [0,1.5707963267949,0], "placementRelTo": "default_building", "connectedTo": ["PPH1"], "assignmentTo": ["AssemblyLine","res20"]},{"id": "PPH1", "descr": "A handling device for picking up an item, moving it and placing it in another location. Such devices are usually mechanically driven and follow a fixed sequence of motions.", "model": "WingConveyor2_Station", "position": [-71.5,0,3618.95], "rotation": [0,-1.5707963267949,0], "placementRelTo": "default_building", "connectedTo": ["RT1"], "assignmentTo": ["AssemblyLine","res30"]},{"id": "RPP1", "descr": "A handling device for picking up an item, moving it and placing it in another location. Such devices are usually mechanically driven and follow a fixed sequence of motions.", "model": "URPickAndPlace_Station", "position": [200,0,3500], "placementRelTo": "default_building", "connectedTo": ["B1"], "assignmentTo": ["AssemblyLine","res40"]},{"id": "B1", "descr": "Conveyor Buffer with capacity of 5 pallets", "model": "ConveyorBuffer5", "position": [200,0,2500], "placementRelTo": "default_building", "connectedTo": ["PP1"], "assignmentTo": ["AssemblyLine"], "bufferCap": 5},{"id": "PP1", "descr": "A handling device for picking up an item, moving it and placing it in another location. Such devices are usually mechanically driven and follow a fixed sequence of motions.", "model": "PickAndPlace_Station", "position": [200,0,1500], "placementRelTo": "default_building", "connectedTo": ["PI1"], "assignmentTo": ["AssemblyLine","res50"]},{"id": "PP1.PPs_FloatingY", "position": [-6.5,-54.2,-171], "placementRelTo": "PP1.PPs_FloatingZ", "parentObject": "PP1.PPs_FloatingZ"},{"id": "PI1", "descr": "An insertion station automatically inserts components on a module or assembly (e.g. inserting electronic components on a printed circuit board).", "model": "PinInsertion_Station", "position": [200,0,500], "placementRelTo": "default_building", "connectedTo": ["R1"], "assignmentTo": ["AssemblyLine","res60"]},{"id": "PI1.PIs_Static", "position": [-417.5,-2.19,19.51], "placementRelTo": "PI1", "parentObject": "PI1"},{"id": "PI1.PIs_VibratingBowl", "position": [-537,-2.19,-341], "placementRelTo": "PI1", "parentObject": "PI1"},{"id": "R1", "descr": "A riveting station operates permanent connections between parts by plastic deformation of specific parts called rivets. A rivet is a cylindrical shaft with usually a head on one of its end. During the riveting operation, the rivet is placed in a hole and the tail withouth a head is deformed so that it expands its diameter, holding the rivet in place.", "model": "Riveting_Station", "position": [200,0,-500], "placementRelTo": "default_building", "connectedTo": ["B2"], "assignmentTo": ["AssemblyLine","res70"]},{"id": "R1.Rs_Static", "position": [-63,-2.7,19.51], "rotation": [0,3.14159265358979,0], "placementRelTo": "R1", "parentObject": "R1"},{"id": "B2", "descr": "Conveyor Buffer with capacity of 5 pallets", "model": "ConveyorBuffer5", "position": [200,0,-1500], "placementRelTo": "default_building", "connectedTo": ["PP2"], "assignmentTo": ["AssemblyLine"], "bufferCap": 5},{"id": "PP2", "descr": "A handling device for picking up an item, moving it and placing it in another location. Such devices are usually mechanically driven and follow a fixed sequence of motions.", "model": "PickAndPlace_Station", "position": [200,0,-2500], "placementRelTo": "default_building", "connectedTo": ["PP3"], "assignmentTo": ["AssemblyLine","res80"]},{"id": "PP2.PPs_FloatingY", "position": [-6.5,-47.2,-171], "placementRelTo": "PP2.PPs_FloatingZ", "parentObject": "PP2.PPs_FloatingZ"},{"id": "PP2.PPs_LC_Pos1", "position": [136.3,359,-45.2], "placementRelTo": "PP2.PPs_LateralConveyor", "parentObject": "PP2.PPs_LateralConveyor"},{"id": "PP2.PPs_LC_Pos2", "position": [111.3,359,-45.2], "placementRelTo": "PP2.PPs_LateralConveyor", "parentObject": "PP2.PPs_LateralConveyor"},{"id": "PP2.PPs_LC_Pos3", "position": [86.3,359,-45.2], "placementRelTo": "PP2.PPs_LateralConveyor", "parentObject": "PP2.PPs_LateralConveyor"},{"id": "PP2.PPs_LC_Pos4", "position": [61.3,359,-45.2], "placementRelTo": "PP2.PPs_LateralConveyor", "parentObject": "PP2.PPs_LateralConveyor"},{"id": "PP2.PPs_LC_Pos5", "position": [36.3,359,-45.2], "placementRelTo": "PP2.PPs_LateralConveyor", "parentObject": "PP2.PPs_LateralConveyor"},{"id": "PP3", "descr": "A handling device for picking up an item, moving it and placing it in another location. Such devices are usually mechanically driven and follow a fixed sequence of motions.", "model": "PickAndPlace_Station", "position": [200,0,-3500], "placementRelTo": "default_building", "connectedTo": ["PI2"], "assignmentTo": ["AssemblyLine","res90"]},{"id": "PP3.PPs_FloatingY", "position": [-6.5,-51.2,-171], "placementRelTo": "PP3.PPs_FloatingZ", "parentObject": "PP3.PPs_FloatingZ"},{"id": "PP3.PPs_LC_Pos1", "position": [136.3,357.3,-45.2], "placementRelTo": "PP3.PPs_LateralConveyor", "parentObject": "PP3.PPs_LateralConveyor"},{"id": "PP3.PPs_LC_Pos2", "position": [111.3,357.3,-45.2], "placementRelTo": "PP3.PPs_LateralConveyor", "parentObject": "PP3.PPs_LateralConveyor"},{"id": "PP3.PPs_LC_Pos3", "position": [86.3,357.3,-45.2], "placementRelTo": "PP3.PPs_LateralConveyor", "parentObject": "PP3.PPs_LateralConveyor"},{"id": "PP3.PPs_LC_Pos4", "position": [61.3,357.3,-45.2], "placementRelTo": "PP3.PPs_LateralConveyor", "parentObject": "PP3.PPs_LateralConveyor"},{"id": "PP3.PPs_LC_Pos5", "position": [36.3,357.3,-45.2], "placementRelTo": "PP3.PPs_LateralConveyor", "parentObject": "PP3.PPs_LateralConveyor"},{"id": "PI2", "descr": "An insertion station automatically inserts components on a module or assembly (e.g. inserting electronic components on a printed circuit board).", "model": "PinInsertion_Station", "position": [200,0,-4500], "placementRelTo": "default_building", "connectedTo": ["R2"], "assignmentTo": ["AssemblyLine","res100"]},{"id": "PI2.PIs_Static", "position": [-417.5,-5.89,-27.51], "placementRelTo": "PI2", "parentObject": "PI2"},{"id": "PI2.PIs_VibratingBowl", "position": [-537,-5.89,-388.02], "placementRelTo": "PI2", "parentObject": "PI2"},{"id": "R2", "descr": "A riveting station operates permanent connections between parts by plastic deformation of specific parts called rivets. A rivet is a cylindrical shaft with usually a head on one of its end. During the riveting operation, the rivet is placed in a hole and the tail withouth a head is deformed so that it expands its diameter, holding the rivet in place.", "model": "Riveting_Station", "position": [200,0,-5500], "placementRelTo": "default_building", "connectedTo": ["B3"], "assignmentTo": ["AssemblyLine","res110"]},{"id": "R2.Rs_Static", "position": [-63,-5.89,-27.5], "rotation": [0,3.14159265358979,0], "placementRelTo": "R2", "parentObject": "R2"},{"id": "B3", "descr": "Conveyor Buffer with capacity of 5 pallets", "model": "ConveyorBuffer5", "position": [200,0,-6500], "placementRelTo": "default_building", "connectedTo": ["PP4"], "assignmentTo": ["AssemblyLine"], "bufferCap": 5},{"id": "PP4", "descr": "A handling device for picking up an item, moving it and placing it in another location. Such devices are usually mechanically driven and follow a fixed sequence of motions.", "model": "PickAndPlace_Station", "position": [200,0,-7500], "placementRelTo": "default_building", "connectedTo": ["PI3"], "assignmentTo": ["AssemblyLine","res120"]},{"id": "PP4.PPs_FloatingY", "position": [-6.5,-48,-171], "placementRelTo": "PP4.PPs_FloatingZ", "parentObject": "PP4.PPs_FloatingZ"},{"id": "PP4.PPs_LC_Pos1", "position": [136.3,359.2,-48], "placementRelTo": "PP4.PPs_LateralConveyor", "parentObject": "PP4.PPs_LateralConveyor"},{"id": "PP4.PPs_LC_Pos2", "position": [111.3,359.2,-48], "placementRelTo": "PP4.PPs_LateralConveyor", "parentObject": "PP4.PPs_LateralConveyor"},{"id": "PP4.PPs_LC_Pos3", "position": [86.3,359.2,-48], "placementRelTo": "PP4.PPs_LateralConveyor", "parentObject": "PP4.PPs_LateralConveyor"},{"id": "PP4.PPs_LC_Pos4", "position": [61.3,359.2,-48], "placementRelTo": "PP4.PPs_LateralConveyor", "parentObject": "PP4.PPs_LateralConveyor"},{"id": "PP4.PPs_LC_Pos5", "position": [36.3,359.2,-48], "placementRelTo": "PP4.PPs_LateralConveyor", "parentObject": "PP4.PPs_LateralConveyor"},{"id": "PI3", "descr": "An insertion station automatically inserts components on a module or assembly (e.g. inserting electronic components on a printed circuit board).", "model": "PinInsertion_Station", "position": [200,0,-8500], "placementRelTo": "default_building", "connectedTo": ["R3"], "assignmentTo": ["AssemblyLine","res130"]},{"id": "PI3.PIs_Static", "position": [-417.5,1.61,-17.49], "placementRelTo": "PI3", "parentObject": "PI3"},{"id": "PI3.PIs_VibratingBowl", "position": [-537,1.61,-378], "placementRelTo": "PI3", "parentObject": "PI3"},{"id": "R3", "descr": "A riveting station operates permanent connections between parts by plastic deformation of specific parts called rivets. A rivet is a cylindrical shaft with usually a head on one of its end. During the riveting operation, the rivet is placed in a hole and the tail withouth a head is deformed so that it expands its diameter, holding the rivet in place.", "model": "Riveting_Station", "position": [200,0,-9500], "placementRelTo": "default_building", "connectedTo": ["B4"], "assignmentTo": ["AssemblyLine","res140"]},{"id": "R3.Rs_Static", "position": [-63,1.61,-17.49], "rotation": [0,3.14159265358979,0], "placementRelTo": "R3", "parentObject": "R3"},{"id": "B4", "descr": "Conveyor Buffer with capacity of 5 pallets", "model": "ConveyorBuffer5", "position": [200,0,-10500], "placementRelTo": "default_building", "connectedTo": ["PP5"], "assignmentTo": ["AssemblyLine"], "bufferCap": 5},{"id": "PP5", "descr": "A handling device for picking up an item, moving it and placing it in another location. Such devices are usually mechanically driven and follow a fixed sequence of motions.", "model": "PickAndPlace2_Station", "position": [200,0,-11500], "placementRelTo": "default_building", "connectedTo": ["PI4"], "assignmentTo": ["AssemblyLine","res150"]},{"id": "PP5.PP2s_FloatingY", "position": [-6.5,-34,-171], "placementRelTo": "PP5.PP2s_FloatingZ", "parentObject": "PP5.PP2s_FloatingZ"},{"id": "PP5.PP2s_LC_Pos1", "position": [136.2,372,-48], "placementRelTo": "PP5.PP2s_LateralConveyor", "parentObject": "PP5.PP2s_LateralConveyor"},{"id": "PP5.PP2s_LC_Pos2", "position": [51.8,372,-48], "placementRelTo": "PP5.PP2s_LateralConveyor", "parentObject": "PP5.PP2s_LateralConveyor"},{"id": "PP5.PP2s_LC_Pos3", "position": [-32.6,372,-48], "placementRelTo": "PP5.PP2s_LateralConveyor", "parentObject": "PP5.PP2s_LateralConveyor"},{"id": "PP5.PP2s_LC_Pos4", "position": [-117,372,-48], "placementRelTo": "PP5.PP2s_LateralConveyor", "parentObject": "PP5.PP2s_LateralConveyor"},{"id": "PP5.PP2s_LC_Pos5", "position": [-120,416,-83], "rotation": [-2.1816616,1.5707963,0], "placementRelTo": "PP5.PP2s_LateralConveyor", "parentObject": "PP5.PP2s_LateralConveyor"},{"id": "PI4", "descr": "An insertion station automatically inserts components on a module or assembly (e.g. inserting electronic components on a printed circuit board).", "model": "PinInsertion_Station", "position": [200,0,-12500], "placementRelTo": "default_building", "connectedTo": ["R4"], "assignmentTo": ["AssemblyLine","res160"]},{"id": "PI4.PIs_Static", "position": [-417.5,10.43,-36.67], "placementRelTo": "PI4", "parentObject": "PI4"},{"id": "PI4.PIs_VibratingBowl", "position": [-537,10.43,-397.18], "placementRelTo": "PI4", "parentObject": "PI4"},{"id": "PI4.PIs_Workholding", "position": [288,147,218.7], "placementRelTo": "PI4.PIs_FloatingX", "parentObject": "PI4.PIs_FloatingX"},{"id": "R4", "descr": "A riveting station operates permanent connections between parts by plastic deformation of specific parts called rivets. A rivet is a cylindrical shaft with usually a head on one of its end. During the riveting operation, the rivet is placed in a hole and the tail withouth a head is deformed so that it expands its diameter, holding the rivet in place.", "model": "Riveting_Station", "position": [200,0,-13500], "placementRelTo": "default_building", "connectedTo": ["C1"], "assignmentTo": ["AssemblyLine","res170"]},{"id": "R4.Rs_Static", "position": [-63,9.5,-36.67], "rotation": [0,3.14159265358979,0], "placementRelTo": "R4", "parentObject": "R4"},{"id": "C1", "descr": "An inspection station is used, within a manufacturing system, to check that the process has been correctly operated and that the parts do not present defects.", "model": "InspectionCamera_Station", "position": [200,0,-14500], "placementRelTo": "default_building", "connectedTo": ["CB1"], "assignmentTo": ["AssemblyLine","res180"]},{"id": "CB1", "descr": "A packaging station collect a set of parts and arrange them into their packages.", "model": "CollectionBox_Station", "position": [200,0,-15500], "placementRelTo": "default_building", "assignmentTo": ["AssemblyLine","res190"]},{"id": "PalletStorage.1", "type": "https://w3id.org/ontoeng/factory#StorageElement", "position": [200,0,-19000], "placementRelTo": "default_building"},{"id": "pallet_1", "descr": "pallet", "model": "PalletA", "parentObject": "AssemblyLine"},{"id": "pallet_2", "descr": "pallet", "model": "PalletA", "parentObject": "AssemblyLine"},{"id": "pallet_3", "descr": "pallet", "model": "PalletA", "parentObject": "AssemblyLine"},{"id": "pallet_4", "descr": "pallet", "model": "PalletA", "parentObject": "AssemblyLine"},{"id": "pallet_5", "descr": "pallet", "model": "PalletA", "parentObject": "AssemblyLine"},{"id": "pallet_6", "descr": "pallet", "model": "PalletA", "parentObject": "AssemblyLine"},{"id": "pallet_7", "descr": "pallet", "model": "PalletA", "parentObject": "AssemblyLine"},{"id": "pallet_8", "descr": "pallet", "model": "PalletA", "parentObject": "AssemblyLine"},{"id": "pallet_9", "descr": "pallet", "model": "PalletA", "parentObject": "AssemblyLine"},{"id": "pallet_10", "descr": "pallet", "model": "PalletA", "parentObject": "AssemblyLine"},{"id": "Hinge_1", "descr": "hinge", "model": "Hinge"},{"id": "Hinge_2", "descr": "hinge", "model": "Hinge"},{"id": "Hinge_3", "descr": "hinge", "model": "Hinge"},{"id": "Hinge_4", "descr": "hinge", "model": "Hinge"},{"id": "Hinge_5", "descr": "hinge", "model": "Hinge"},{"id": "Hinge_6", "descr": "hinge", "model": "Hinge"},{"id": "Hinge_7", "descr": "hinge", "model": "Hinge"},{"id": "Hinge_8", "descr": "hinge", "model": "Hinge"},{"id": "Hinge_9", "descr": "hinge", "model": "Hinge"},{"id": "Hinge_10", "descr": "hinge", "model": "Hinge"}
[24 empty] | {"id": "" | [12 empty] | } | {"id": ""} | "default_building","RT1","PPW1","T1","PPH1","RPP1","B1","PP1","PP1.PPs_FloatingY","PI1","PI1.PIs_Static","PI1.PIs_VibratingBowl","R1","R1.Rs_Static","B2","PP2","PP2.PPs_FloatingY","PP2.PPs_LC_Pos1","PP2.PPs_LC_Pos2","PP2.PPs_LC_Pos3","PP2.PPs_LC_Pos4","PP2.PPs_LC_Pos5","PP3","PP3.PPs_FloatingY","PP3.PPs_LC_Pos1","PP3.PPs_LC_Pos2","PP3.PPs_LC_Pos3","PP3.PPs_LC_Pos4","PP3.PPs_LC_Pos5","PI2","PI2.PIs_Static","PI2.PIs_VibratingBowl","R2","R2.Rs_Static","B3","PP4","PP4.PPs_FloatingY","PP4.PPs_LC_Pos1","PP4.PPs_LC_Pos2","PP4.PPs_LC_Pos3","PP4.PPs_LC_Pos4","PP4.PPs_LC_Pos5","PI3","PI3.PIs_Static","PI3.PIs_VibratingBowl","R3","R3.Rs_Static","B4","PP5","PP5.PP2s_FloatingY","PP5.PP2s_LC_Pos1","PP5.PP2s_LC_Pos2","PP5.PP2s_LC_Pos3","PP5.PP2s_LC_Pos4","PP5.PP2s_LC_Pos5","PI4","PI4.PIs_Static","PI4.PIs_VibratingBowl","PI4.PIs_Workholding","R4","R4.Rs_Static","C1","CB1","PalletStorage.1" | {"id": "default_building", "position": [0,0,0]},{"id": "AssemblyLine", "descr": "Assembly line. An assembly system consists of facilities that are utilized for the assembly of a product or products, characterized by rigid or loose chaining of individual assembly work stations. An assembly line is a specific class of assembly systems where several work stations are linked together according to the sequence of operations required. Hence, the routing of the parts and the sequence of operations is given. This assembly line is devoted to the assembly of a hinge for furniture.", "type": "https://w3id.org/ontoeng/factory#AssemblySystem", "assignmentTo": ["productionPlan"]},{"id": "productionPlan", "type": "https://w3id.org/ontoeng/factory#ProductionPlan", "duration": 86400},{"id": "productionSchedule", "type": "https://w3id.org/ontoeng/factory#ProductionSchedule", "parentObject": "productionPlan", "quantity": 17280},{"id": "Hinge", "assignmentTo": ["productionSchedule"]},{"id": "HingeProcessPlan", "assignmentTo": ["productionSchedule"]},{"id": "RT1", "descr": "A rotary transfer system is a transfer system in which work carriers are mounted on a circular turntable for movement from one work station to the next. The transfer between workstations must be synchronous, i.e., parts are moved synchronously from one station to the next one.", "model": "RotatingTableBuffer20", "position": [-405.71,0,4484.48], "rotation": [0,0,0], "placementRelTo": "default_building", "connectedTo": ["T1","PPH1"], "assignmentTo": ["AssemblyLine"]},{"id": "PPW1", "descr": "A handling device for picking up an item, moving it and placing it in another location. Such devices are usually mechanically driven and follow a fixed sequence of motions.", "model": "WingConveyor1_Station", "position": [517.02,0,4818.96], "rotation": [0,3.14159265358979,0], "placementRelTo": "default_building", "connectedTo": ["RT1"], "assignmentTo": ["AssemblyLine","res10"]},{"id": "T1", "descr": "In a station of this class, two or more components are joined tight togheter.", "model": "Tightener_Station", "position": [-743.2,0,5125.2], "rotation": [0,1.5707963267949,0], "placementRelTo": "default_building", "connectedTo": ["PPH1"], "assignmentTo": ["AssemblyLine","res20"]},{"id": "PPH1", "descr": "A handling device for picking up an item, moving it and placing it in another location. Such devices are usually mechanically driven and follow a fixed sequence of motions.", "model": "WingConveyor2_Station", "position": [-71.5,0,3618.95], "rotation": [0,-1.5707963267949,0], "placementRelTo": "default_building", "connectedTo": ["RT1"], "assignmentTo": ["AssemblyLine","res30"]},{"id": "RPP1", "descr": "A handling device for picking up an item, moving it and placing it in another location. Such devices are usually mechanically driven and follow a fixed sequence of motions.", "model": "URPickAndPlace_Station", "position": [200,0,3500], "placementRelTo": "default_building", "connectedTo": ["B1"], "assignmentTo": ["AssemblyLine","res40"]},{"id": "B1", "descr": "Conveyor Buffer with capacity of 5 pallets", "model": "ConveyorBuffer5", "position": [200,0,2500], "placementRelTo": "default_building", "connectedTo": ["PP1"], "assignmentTo": ["AssemblyLine"], "bufferCap": 5},{"id": "PP1", "descr": "A handling device for picking up an item, moving it and placing it in another location. Such devices are usually mechanically driven and follow a fixed sequence of motions.", "model": "PickAndPlace_Station", "position": [200,0,1500], "placementRelTo": "default_building", "connectedTo": ["PI1"], "assignmentTo": ["AssemblyLine","res50"]},{"id": "PP1.PPs_FloatingY", "position": [-6.5,-54.2,-171], "placementRelTo": "PP1.PPs_FloatingZ", "parentObject": "PP1.PPs_FloatingZ"},{"id": "PI1", "descr": "An insertion station automatically inserts components on a module or assembly (e.g. inserting electronic components on a printed circuit board).", "model": "PinInsertion_Station", "position": [200,0,500], "placementRelTo": "default_building", "connectedTo": ["R1"], "assignmentTo": ["AssemblyLine","res60"]},{"id": "PI1.PIs_Static", "position": [-417.5,-2.19,19.51], "placementRelTo": "PI1", "parentObject": "PI1"},{"id": "PI1.PIs_VibratingBowl", "position": [-537,-2.19,-341], "placementRelTo": "PI1", "parentObject": "PI1"},{"id": "R1", "descr": "A riveting station operates permanent connections between parts by plastic deformation of specific parts called rivets. A rivet is a cylindrical shaft with usually a head on one of its end. During the riveting operation, the rivet is placed in a hole and the tail withouth a head is deformed so that it expands its diameter, holding the rivet in place.", "model": "Riveting_Station", "position": [200,0,-500], "placementRelTo": "default_building", "connectedTo": ["B2"], "assignmentTo": ["AssemblyLine","res70"]},{"id": "R1.Rs_Static", "position": [-63,-2.7,19.51], "rotation": [0,3.14159265358979,0], "placementRelTo": "R1", "parentObject": "R1"},{"id": "B2", "descr": "Conveyor Buffer with capacity of 5 pallets", "model": "ConveyorBuffer5", "position": [200,0,-1500], "placementRelTo": "default_building", "connectedTo": ["PP2"], "assignmentTo": ["AssemblyLine"], "bufferCap": 5},{"id": "PP2", "descr": "A handling device for picking up an item, moving it and placing it in another location. Such devices are usually mechanically driven and follow a fixed sequence of motions.", "model": "PickAndPlace_Station", "position": [200,0,-2500], "placementRelTo": "default_building", "connectedTo": ["PP3"], "assignmentTo": ["AssemblyLine","res80"]},{"id": "PP2.PPs_FloatingY", "position": [-6.5,-47.2,-171], "placementRelTo": "PP2.PPs_FloatingZ", "parentObject": "PP2.PPs_FloatingZ"},{"id": "PP2.PPs_LC_Pos1", "position": [136.3,359,-45.2], "placementRelTo": "PP2.PPs_LateralConveyor", "parentObject": "PP2.PPs_LateralConveyor"},{"id": "PP2.PPs_LC_Pos2", "position": [111.3,359,-45.2], "placementRelTo": "PP2.PPs_LateralConveyor", "parentObject": "PP2.PPs_LateralConveyor"},{"id": "PP2.PPs_LC_Pos3", "position": [86.3,359,-45.2], "placementRelTo": "PP2.PPs_LateralConveyor", "parentObject": "PP2.PPs_LateralConveyor"},{"id": "PP2.PPs_LC_Pos4", "position": [61.3,359,-45.2], "placementRelTo": "PP2.PPs_LateralConveyor", "parentObject": "PP2.PPs_LateralConveyor"},{"id": "PP2.PPs_LC_Pos5", "position": [36.3,359,-45.2], "placementRelTo": "PP2.PPs_LateralConveyor", "parentObject": "PP2.PPs_LateralConveyor"},{"id": "PP3", "descr": "A handling device for picking up an item, moving it and placing it in another location. Such devices are usually mechanically driven and follow a fixed sequence of motions.", "model": "PickAndPlace_Station", "position": [200,0,-3500], "placementRelTo": "default_building", "connectedTo": ["PI2"], "assignmentTo": ["AssemblyLine","res90"]},{"id": "PP3.PPs_FloatingY", "position": [-6.5,-51.2,-171], "placementRelTo": "PP3.PPs_FloatingZ", "parentObject": "PP3.PPs_FloatingZ"},{"id": "PP3.PPs_LC_Pos1", "position": [136.3,357.3,-45.2], "placementRelTo": "PP3.PPs_LateralConveyor", "parentObject": "PP3.PPs_LateralConveyor"},{"id": "PP3.PPs_LC_Pos2", "position": [111.3,357.3,-45.2], "placementRelTo": "PP3.PPs_LateralConveyor", "parentObject": "PP3.PPs_LateralConveyor"},{"id": "PP3.PPs_LC_Pos3", "position": [86.3,357.3,-45.2], "placementRelTo": "PP3.PPs_LateralConveyor", "parentObject": "PP3.PPs_LateralConveyor"},{"id": "PP3.PPs_LC_Pos4", "position": [61.3,357.3,-45.2], "placementRelTo": "PP3.PPs_LateralConveyor", "parentObject": "PP3.PPs_LateralConveyor"},{"id": "PP3.PPs_LC_Pos5", "position": [36.3,357.3,-45.2], "placementRelTo": "PP3.PPs_LateralConveyor", "parentObject": "PP3.PPs_LateralConveyor"},{"id": "PI2", "descr": "An insertion station automatically inserts components on a module or assembly (e.g. inserting electronic components on a printed circuit board).", "model": "PinInsertion_Station", "position": [200,0,-4500], "placementRelTo": "default_building", "connectedTo": ["R2"], "assignmentTo": ["AssemblyLine","res100"]},{"id": "PI2.PIs_Static", "position": [-417.5,-5.89,-27.51], "placementRelTo": "PI2", "parentObject": "PI2"},{"id": "PI2.PIs_VibratingBowl", "position": [-537,-5.89,-388.02], "placementRelTo": "PI2", "parentObject": "PI2"},{"id": "R2", "descr": "A riveting station operates permanent connections between parts by plastic deformation of specific parts called rivets. A rivet is a cylindrical shaft with usually a head on one of its end. During the riveting operation, the rivet is placed in a hole and the tail withouth a head is deformed so that it expands its diameter, holding the rivet in place.", "model": "Riveting_Station", "position": [200,0,-5500], "placementRelTo": "default_building", "connectedTo": ["B3"], "assignmentTo": ["AssemblyLine","res110"]},{"id": "R2.Rs_Static", "position": [-63,-5.89,-27.5], "rotation": [0,3.14159265358979,0], "placementRelTo": "R2", "parentObject": "R2"},{"id": "B3", "descr": "Conveyor Buffer with capacity of 5 pallets", "model": "ConveyorBuffer5", "position": [200,0,-6500], "placementRelTo": "default_building", "connectedTo": ["PP4"], "assignmentTo": ["AssemblyLine"], "bufferCap": 5},{"id": "PP4", "descr": "A handling device for picking up an item, moving it and placing it in another location. Such devices are usually mechanically driven and follow a fixed sequence of motions.", "model": "PickAndPlace_Station", "position": [200,0,-7500], "placementRelTo": "default_building", "connectedTo": ["PI3"], "assignmentTo": ["AssemblyLine","res120"]},{"id": "PP4.PPs_FloatingY", "position": [-6.5,-48,-171], "placementRelTo": "PP4.PPs_FloatingZ", "parentObject": "PP4.PPs_FloatingZ"},{"id": "PP4.PPs_LC_Pos1", "position": [136.3,359.2,-48], "placementRelTo": "PP4.PPs_LateralConveyor", "parentObject": "PP4.PPs_LateralConveyor"},{"id": "PP4.PPs_LC_Pos2", "position": [111.3,359.2,-48], "placementRelTo": "PP4.PPs_LateralConveyor", "parentObject": "PP4.PPs_LateralConveyor"},{"id": "PP4.PPs_LC_Pos3", "position": [86.3,359.2,-48], "placementRelTo": "PP4.PPs_LateralConveyor", "parentObject": "PP4.PPs_LateralConveyor"},{"id": "PP4.PPs_LC_Pos4", "position": [61.3,359.2,-48], "placementRelTo": "PP4.PPs_LateralConveyor", "parentObject": "PP4.PPs_LateralConveyor"},{"id": "PP4.PPs_LC_Pos5", "position": [36.3,359.2,-48], "placementRelTo": "PP4.PPs_LateralConveyor", "parentObject": "PP4.PPs_LateralConveyor"},{"id": "PI3", "descr": "An insertion station automatically inserts components on a module or assembly (e.g. inserting electronic components on a printed circuit board).", "model": "PinInsertion_Station", "position": [200,0,-8500], "placementRelTo": "default_building", "connectedTo": ["R3"], "assignmentTo": ["AssemblyLine","res130"]},{"id": "PI3.PIs_Static", "position": [-417.5,1.61,-17.49], "placementRelTo": "PI3", "parentObject": "PI3"},{"id": "PI3.PIs_VibratingBowl", "position": [-537,1.61,-378], "placementRelTo": "PI3", "parentObject": "PI3"},{"id": "R3", "descr": "A riveting station operates permanent connections between parts by plastic deformation of specific parts called rivets. A rivet is a cylindrical shaft with usually a head on one of its end. During the riveting operation, the rivet is placed in a hole and the tail withouth a head is deformed so that it expands its diameter, holding the rivet in place.", "model": "Riveting_Station", "position": [200,0,-9500], "placementRelTo": "default_building", "connectedTo": ["B4"], "assignmentTo": ["AssemblyLine","res140"]},{"id": "R3.Rs_Static", "position": [-63,1.61,-17.49], "rotation": [0,3.14159265358979,0], "placementRelTo": "R3", "parentObject": "R3"},{"id": "B4", "descr": "Conveyor Buffer with capacity of 5 pallets", "model": "ConveyorBuffer5", "position": [200,0,-10500], "placementRelTo": "default_building", "connectedTo": ["PP5"], "assignmentTo": ["AssemblyLine"], "bufferCap": 5},{"id": "PP5", "descr": "A handling device for picking up an item, moving it and placing it in another location. Such devices are usually mechanically driven and follow a fixed sequence of motions.", "model": "PickAndPlace2_Station", "position": [200,0,-11500], "placementRelTo": "default_building", "connectedTo": ["PI4"], "assignmentTo": ["AssemblyLine","res150"]},{"id": "PP5.PP2s_FloatingY", "position": [-6.5,-34,-171], "placementRelTo": "PP5.PP2s_FloatingZ", "parentObject": "PP5.PP2s_FloatingZ"},{"id": "PP5.PP2s_LC_Pos1", "position": [136.2,372,-48], "placementRelTo": "PP5.PP2s_LateralConveyor", "parentObject": "PP5.PP2s_LateralConveyor"},{"id": "PP5.PP2s_LC_Pos2", "position": [51.8,372,-48], "placementRelTo": "PP5.PP2s_LateralConveyor", "parentObject": "PP5.PP2s_LateralConveyor"},{"id": "PP5.PP2s_LC_Pos3", "position": [-32.6,372,-48], "placementRelTo": "PP5.PP2s_LateralConveyor", "parentObject": "PP5.PP2s_LateralConveyor"},{"id": "PP5.PP2s_LC_Pos4", "position": [-117,372,-48], "placementRelTo": "PP5.PP2s_LateralConveyor", "parentObject": "PP5.PP2s_LateralConveyor"},{"id": "PP5.PP2s_LC_Pos5", "position": [-120,416,-83], "rotation": [-2.1816616,1.5707963,0], "placementRelTo": "PP5.PP2s_LateralConveyor", "parentObject": "PP5.PP2s_LateralConveyor"},{"id": "PI4", "descr": "An insertion station automatically inserts components on a module or assembly (e.g. inserting electronic components on a printed circuit board).", "model": "PinInsertion_Station", "position": [200,0,-12500], "placementRelTo": "default_building", "connectedTo": ["R4"], "assignmentTo": ["AssemblyLine","res160"]},{"id": "PI4.PIs_Static", "position": [-417.5,10.43,-36.67], "placementRelTo": "PI4", "parentObject": "PI4"},{"id": "PI4.PIs_VibratingBowl", "position": [-537,10.43,-397.18], "placementRelTo": "PI4", "parentObject": "PI4"},{"id": "PI4.PIs_Workholding", "position": [288,147,218.7], "placementRelTo": "PI4.PIs_FloatingX", "parentObject": "PI4.PIs_FloatingX"},{"id": "R4", "descr": "A riveting station operates permanent connections between parts by plastic deformation of specific parts called rivets. A rivet is a cylindrical shaft with usually a head on one of its end. During the riveting operation, the rivet is placed in a hole and the tail withouth a head is deformed so that it expands its diameter, holding the rivet in place.", "model": "Riveting_Station", "position": [200,0,-13500], "placementRelTo": "default_building", "connectedTo": ["C1"], "assignmentTo": ["AssemblyLine","res170"]},{"id": "R4.Rs_Static", "position": [-63,9.5,-36.67], "rotation": [0,3.14159265358979,0], "placementRelTo": "R4", "parentObject": "R4"},{"id": "C1", "descr": "An inspection station is used, within a manufacturing system, to check that the process has been correctly operated and that the parts do not present defects.", "model": "InspectionCamera_Station", "position": [200,0,-14500], "placementRelTo": "default_building", "connectedTo": ["CB1"], "assignmentTo": ["AssemblyLine","res180"]},{"id": "CB1", "descr": "A packaging station collect a set of parts and arrange them into their packages.", "model": "CollectionBox_Station", "position": [200,0,-15500], "placementRelTo": "default_building", "assignmentTo": ["AssemblyLine","res190"]},{"id": "PalletStorage.1", "type": "https://w3id.org/ontoeng/factory#StorageElement", "position": [200,0,-19000], "placementRelTo": "default_building"},{"id": "pallet_1", "descr": "pallet", "model": "PalletA", "parentObject": "AssemblyLine"},{"id": "pallet_2", "descr": "pallet", "model": "PalletA", "parentObject": "AssemblyLine"},{"id": "pallet_3", "descr": "pallet", "model": "PalletA", "parentObject": "AssemblyLine"},{"id": "pallet_4", "descr": "pallet", "model": "PalletA", "parentObject": "AssemblyLine"},{"id": "pallet_5", "descr": "pallet", "model": "PalletA", "parentObject": "AssemblyLine"},{"id": "pallet_6", "descr": "pallet", "model": "PalletA", "parentObject": "AssemblyLine"},{"id": "pallet_7", "descr": "pallet", "model": "PalletA", "parentObject": "AssemblyLine"},{"id": "pallet_8", "descr": "pallet", "model": "PalletA", "parentObject": "AssemblyLine"},{"id": "pallet_9", "descr": "pallet", "model": "PalletA", "parentObject": "AssemblyLine"},{"id": "pallet_10", "descr": "pallet", "model": "PalletA", "parentObject": "AssemblyLine"},{"id": "Hinge_1", "descr": "hinge", "model": "Hinge"},{"id": "Hinge_2", "descr": "hinge", "model": "Hinge"},{"id": "Hinge_3", "descr": "hinge", "model": "Hinge"},{"id": "Hinge_4", "descr": "hinge", "model": "Hinge"},{"id": "Hinge_5", "descr": "hinge", "model": "Hinge"},{"id": "Hinge_6", "descr": "hinge", "model": "Hinge"},{"id": "Hinge_7", "descr": "hinge", "model": "Hinge"},{"id": "Hinge_8", "descr": "hinge", "model": "Hinge"},{"id": "Hinge_9", "descr": "hinge", "model": "Hinge"},{"id": "Hinge_10", "descr": "hinge", "model": "Hinge"}
[24 empty] | {"id": "" | [12 empty] | } | {"id": ""} | "default_building","RT1","PPW1","T1","PPH1","RPP1","B1","PP1","PP1.PPs_FloatingY","PI1","PI1.PIs_Static","PI1.PIs_VibratingBowl","R1","R1.Rs_Static","B2","PP2","PP2.PPs_FloatingY","PP2.PPs_LC_Pos1","PP2.PPs_LC_Pos2","PP2.PPs_LC_Pos3","PP2.PPs_LC_Pos4","PP2.PPs_LC_Pos5","PP3","PP3.PPs_FloatingY","PP3.PPs_LC_Pos1","PP3.PPs_LC_Pos2","PP3.PPs_LC_Pos3","PP3.PPs_LC_Pos4","PP3.PPs_LC_Pos5","PI2","PI2.PIs_Static","PI2.PIs_VibratingBowl","R2","R2.Rs_Static","B3","PP4","PP4.PPs_FloatingY","PP4.PPs_LC_Pos1","PP4.PPs_LC_Pos2","PP4.PPs_LC_Pos3","PP4.PPs_LC_Pos4","PP4.PPs_LC_Pos5","PI3","PI3.PIs_Static","PI3.PIs_VibratingBowl","R3","R3.Rs_Static","B4","PP5","PP5.PP2s_FloatingY","PP5.PP2s_LC_Pos1","PP5.PP2s_LC_Pos2","PP5.PP2s_LC_Pos3","PP5.PP2s_LC_Pos4","PP5.PP2s_LC_Pos5","PI4","PI4.PIs_Static","PI4.PIs_VibratingBowl","PI4.PIs_Workholding","R4","R4.Rs_Static","C1","CB1","PalletStorage.1" | {"id": "default_building", "position": [0,0,0]},{"id": "AssemblyLine", "descr": "Assembly line. An assembly system consists of facilities that are utilized for the assembly of a product or products, characterized by rigid or loose chaining of individual assembly work stations. An assembly line is a specific class of assembly systems where several work stations are linked together according to the sequence of operations required. Hence, the routing of the parts and the sequence of operations is given. This assembly line is devoted to the assembly of a hinge for furniture.", "type": "https://w3id.org/ontoeng/factory#AssemblySystem", "assignmentTo": ["productionPlan"]},{"id": "productionPlan", "type": "https://w3id.org/ontoeng/factory#ProductionPlan", "duration": 86400},{"id": "productionSchedule", "type": "https://w3id.org/ontoeng/factory#ProductionSchedule", "parentObject": "productionPlan", "quantity": 17280},{"id": "Hinge", "assignmentTo": ["productionSchedule"]},{"id": "HingeProcessPlan", "assignmentTo": ["productionSchedule"]},{"id": "RT1", "descr": "A rotary transfer system is a transfer system in which work carriers are mounted on a circular turntable for movement from one work station to the next. The transfer between workstations must be synchronous, i.e., parts are moved synchronously from one station to the next one.", "model": "RotatingTableBuffer20", "position": [-405.71,0,4484.48], "rotation": [0,0,0], "placementRelTo": "default_building", "connectedTo": ["T1","PPH1"], "assignmentTo": ["AssemblyLine"]},{"id": "PPW1", "descr": "A handling device for picking up an item, moving it and placing it in another location. Such devices are usually mechanically driven and follow a fixed sequence of motions.", "model": "WingConveyor1_Station", "position": [517.02,0,4818.96], "rotation": [0,3.14159265358979,0], "placementRelTo": "default_building", "connectedTo": ["RT1"], "assignmentTo": ["AssemblyLine","res10"]},{"id": "T1", "descr": "In a station of this class, two or more components are joined tight togheter.", "model": "Tightener_Station", "position": [-743.2,0,5125.2], "rotation": [0,1.5707963267949,0], "placementRelTo": "default_building", "connectedTo": ["PPH1"], "assignmentTo": ["AssemblyLine","res20"]},{"id": "PPH1", "descr": "A handling device for picking up an item, moving it and placing it in another location. Such devices are usually mechanically driven and follow a fixed sequence of motions.", "model": "WingConveyor2_Station", "position": [-71.5,0,3618.95], "rotation": [0,-1.5707963267949,0], "placementRelTo": "default_building", "connectedTo": ["RT1"], "assignmentTo": ["AssemblyLine","res30"]},{"id": "RPP1", "descr": "A handling device for picking up an item, moving it and placing it in another location. Such devices are usually mechanically driven and follow a fixed sequence of motions.", "model": "URPickAndPlace_Station", "position": [200,0,3500], "placementRelTo": "default_building", "connectedTo": ["B1"], "assignmentTo": ["AssemblyLine","res40"]},{"id": "B1", "descr": "Conveyor Buffer with capacity of 5 pallets", "model": "ConveyorBuffer5", "position": [200,0,2500], "placementRelTo": "default_building", "connectedTo": ["PP1"], "assignmentTo": ["AssemblyLine"], "bufferCap": 5},{"id": "PP1", "descr": "A handling device for picking up an item, moving it and placing it in another location. Such devices are usually mechanically driven and follow a fixed sequence of motions.", "model": "PickAndPlace_Station", "position": [200,0,1500], "placementRelTo": "default_building", "connectedTo": ["PI1"], "assignmentTo": ["AssemblyLine","res50"]},{"id": "PP1.PPs_FloatingY", "position": [-6.5,-54.2,-171], "placementRelTo": "PP1.PPs_FloatingZ", "parentObject": "PP1.PPs_FloatingZ"},{"id": "PI1", "descr": "An insertion station automatically inserts components on a module or assembly (e.g. inserting electronic components on a printed circuit board).", "model": "PinInsertion_Station", "position": [200,0,500], "placementRelTo": "default_building", "connectedTo": ["R1"], "assignmentTo": ["AssemblyLine","res60"]},{"id": "PI1.PIs_Static", "position": [-417.5,-2.19,19.51], "placementRelTo": "PI1", "parentObject": "PI1"},{"id": "PI1.PIs_VibratingBowl", "position": [-537,-2.19,-341], "placementRelTo": "PI1", "parentObject": "PI1"},{"id": "R1", "descr": "A riveting station operates permanent connections between parts by plastic deformation of specific parts called rivets. A rivet is a cylindrical shaft with usually a head on one of its end. During the riveting operation, the rivet is placed in a hole and the tail withouth a head is deformed so that it expands its diameter, holding the rivet in place.", "model": "Riveting_Station", "position": [200,0,-500], "placementRelTo": "default_building", "connectedTo": ["B2"], "assignmentTo": ["AssemblyLine","res70"]},{"id": "R1.Rs_Static", "position": [-63,-2.7,19.51], "rotation": [0,3.14159265358979,0], "placementRelTo": "R1", "parentObject": "R1"},{"id": "B2", "descr": "Conveyor Buffer with capacity of 5 pallets", "model": "ConveyorBuffer5", "position": [200,0,-1500], "placementRelTo": "default_building", "connectedTo": ["PP2"], "assignmentTo": ["AssemblyLine"], "bufferCap": 5},{"id": "PP2", "descr": "A handling device for picking up an item, moving it and placing it in another location. Such devices are usually mechanically driven and follow a fixed sequence of motions.", "model": "PickAndPlace_Station", "position": [200,0,-2500], "placementRelTo": "default_building", "connectedTo": ["PP3"], "assignmentTo": ["AssemblyLine","res80"]},{"id": "PP2.PPs_FloatingY", "position": [-6.5,-47.2,-171], "placementRelTo": "PP2.PPs_FloatingZ", "parentObject": "PP2.PPs_FloatingZ"},{"id": "PP2.PPs_LC_Pos1", "position": [136.3,359,-45.2], "placementRelTo": "PP2.PPs_LateralConveyor", "parentObject": "PP2.PPs_LateralConveyor"},{"id": "PP2.PPs_LC_Pos2", "position": [111.3,359,-45.2], "placementRelTo": "PP2.PPs_LateralConveyor", "parentObject": "PP2.PPs_LateralConveyor"},{"id": "PP2.PPs_LC_Pos3", "position": [86.3,359,-45.2], "placementRelTo": "PP2.PPs_LateralConveyor", "parentObject": "PP2.PPs_LateralConveyor"},{"id": "PP2.PPs_LC_Pos4", "position": [61.3,359,-45.2], "placementRelTo": "PP2.PPs_LateralConveyor", "parentObject": "PP2.PPs_LateralConveyor"},{"id": "PP2.PPs_LC_Pos5", "position": [36.3,359,-45.2], "placementRelTo": "PP2.PPs_LateralConveyor", "parentObject": "PP2.PPs_LateralConveyor"},{"id": "PP3", "descr": "A handling device for picking up an item, moving it and placing it in another location. Such devices are usually mechanically driven and follow a fixed sequence of motions.", "model": "PickAndPlace_Station", "position": [200,0,-3500], "placementRelTo": "default_building", "connectedTo": ["PI2"], "assignmentTo": ["AssemblyLine","res90"]},{"id": "PP3.PPs_FloatingY", "position": [-6.5,-51.2,-171], "placementRelTo": "PP3.PPs_FloatingZ", "parentObject": "PP3.PPs_FloatingZ"},{"id": "PP3.PPs_LC_Pos1", "position": [136.3,357.3,-45.2], "placementRelTo": "PP3.PPs_LateralConveyor", "parentObject": "PP3.PPs_LateralConveyor"},{"id": "PP3.PPs_LC_Pos2", "position": [111.3,357.3,-45.2], "placementRelTo": "PP3.PPs_LateralConveyor", "parentObject": "PP3.PPs_LateralConveyor"},{"id": "PP3.PPs_LC_Pos3", "position": [86.3,357.3,-45.2], "placementRelTo": "PP3.PPs_LateralConveyor", "parentObject": "PP3.PPs_LateralConveyor"},{"id": "PP3.PPs_LC_Pos4", "position": [61.3,357.3,-45.2], "placementRelTo": "PP3.PPs_LateralConveyor", "parentObject": "PP3.PPs_LateralConveyor"},{"id": "PP3.PPs_LC_Pos5", "position": [36.3,357.3,-45.2], "placementRelTo": "PP3.PPs_LateralConveyor", "parentObject": "PP3.PPs_LateralConveyor"},{"id": "PI2", "descr": "An insertion station automatically inserts components on a module or assembly (e.g. inserting electronic components on a printed circuit board).", "model": "PinInsertion_Station", "position": [200,0,-4500], "placementRelTo": "default_building", "connectedTo": ["R2"], "assignmentTo": ["AssemblyLine","res100"]},{"id": "PI2.PIs_Static", "position": [-417.5,-5.89,-27.51], "placementRelTo": "PI2", "parentObject": "PI2"},{"id": "PI2.PIs_VibratingBowl", "position": [-537,-5.89,-388.02], "placementRelTo": "PI2", "parentObject": "PI2"},{"id": "R2", "descr": "A riveting station operates permanent connections between parts by plastic deformation of specific parts called rivets. A rivet is a cylindrical shaft with usually a head on one of its end. During the riveting operation, the rivet is placed in a hole and the tail withouth a head is deformed so that it expands its diameter, holding the rivet in place.", "model": "Riveting_Station", "position": [200,0,-5500], "placementRelTo": "default_building", "connectedTo": ["B3"], "assignmentTo": ["AssemblyLine","res110"]},{"id": "R2.Rs_Static", "position": [-63,-5.89,-27.5], "rotation": [0,3.14159265358979,0], "placementRelTo": "R2", "parentObject": "R2"},{"id": "B3", "descr": "Conveyor Buffer with capacity of 5 pallets", "model": "ConveyorBuffer5", "position": [200,0,-6500], "placementRelTo": "default_building", "connectedTo": ["PP4"], "assignmentTo": ["AssemblyLine"], "bufferCap": 5},{"id": "PP4", "descr": "A handling device for picking up an item, moving it and placing it in another location. Such devices are usually mechanically driven and follow a fixed sequence of motions.", "model": "PickAndPlace_Station", "position": [200,0,-7500], "placementRelTo": "default_building", "connectedTo": ["PI3"], "assignmentTo": ["AssemblyLine","res120"]},{"id": "PP4.PPs_FloatingY", "position": [-6.5,-48,-171], "placementRelTo": "PP4.PPs_FloatingZ", "parentObject": "PP4.PPs_FloatingZ"},{"id": "PP4.PPs_LC_Pos1", "position": [136.3,359.2,-48], "placementRelTo": "PP4.PPs_LateralConveyor", "parentObject": "PP4.PPs_LateralConveyor"},{"id": "PP4.PPs_LC_Pos2", "position": [111.3,359.2,-48], "placementRelTo": "PP4.PPs_LateralConveyor", "parentObject": "PP4.PPs_LateralConveyor"},{"id": "PP4.PPs_LC_Pos3", "position": [86.3,359.2,-48], "placementRelTo": "PP4.PPs_LateralConveyor", "parentObject": "PP4.PPs_LateralConveyor"},{"id": "PP4.PPs_LC_Pos4", "position": [61.3,359.2,-48], "placementRelTo": "PP4.PPs_LateralConveyor", "parentObject": "PP4.PPs_LateralConveyor"},{"id": "PP4.PPs_LC_Pos5", "position": [36.3,359.2,-48], "placementRelTo": "PP4.PPs_LateralConveyor", "parentObject": "PP4.PPs_LateralConveyor"},{"id": "PI3", "descr": "An insertion station automatically inserts components on a module or assembly (e.g. inserting electronic components on a printed circuit board).", "model": "PinInsertion_Station", "position": [200,0,-8500], "placementRelTo": "default_building", "connectedTo": ["R3"], "assignmentTo": ["AssemblyLine","res130"]},{"id": "PI3.PIs_Static", "position": [-417.5,1.61,-17.49], "placementRelTo": "PI3", "parentObject": "PI3"},{"id": "PI3.PIs_VibratingBowl", "position": [-537,1.61,-378], "placementRelTo": "PI3", "parentObject": "PI3"},{"id": "R3", "descr": "A riveting station operates permanent connections between parts by plastic deformation of specific parts called rivets. A rivet is a cylindrical shaft with usually a head on one of its end. During the riveting operation, the rivet is placed in a hole and the tail withouth a head is deformed so that it expands its diameter, holding the rivet in place.", "model": "Riveting_Station", "position": [200,0,-9500], "placementRelTo": "default_building", "connectedTo": ["B4"], "assignmentTo": ["AssemblyLine","res140"]},{"id": "R3.Rs_Static", "position": [-63,1.61,-17.49], "rotation": [0,3.14159265358979,0], "placementRelTo": "R3", "parentObject": "R3"},{"id": "B4", "descr": "Conveyor Buffer with capacity of 5 pallets", "model": "ConveyorBuffer5", "position": [200,0,-10500], "placementRelTo": "default_building", "connectedTo": ["PP5"], "assignmentTo": ["AssemblyLine"], "bufferCap": 5},{"id": "PP5", "descr": "A handling device for picking up an item, moving it and placing it in another location. Such devices are usually mechanically driven and follow a fixed sequence of motions.", "model": "PickAndPlace2_Station", "position": [200,0,-11500], "placementRelTo": "default_building", "connectedTo": ["PI4"], "assignmentTo": ["AssemblyLine","res150"]},{"id": "PP5.PP2s_FloatingY", "position": [-6.5,-34,-171], "placementRelTo": "PP5.PP2s_FloatingZ", "parentObject": "PP5.PP2s_FloatingZ"},{"id": "PP5.PP2s_LC_Pos1", "position": [136.2,372,-48], "placementRelTo": "PP5.PP2s_LateralConveyor", "parentObject": "PP5.PP2s_LateralConveyor"},{"id": "PP5.PP2s_LC_Pos2", "position": [51.8,372,-48], "placementRelTo": "PP5.PP2s_LateralConveyor", "parentObject": "PP5.PP2s_LateralConveyor"},{"id": "PP5.PP2s_LC_Pos3", "position": [-32.6,372,-48], "placementRelTo": "PP5.PP2s_LateralConveyor", "parentObject": "PP5.PP2s_LateralConveyor"},{"id": "PP5.PP2s_LC_Pos4", "position": [-117,372,-48], "placementRelTo": "PP5.PP2s_LateralConveyor", "parentObject": "PP5.PP2s_LateralConveyor"},{"id": "PP5.PP2s_LC_Pos5", "position": [-120,416,-83], "rotation": [-2.1816616,1.5707963,0], "placementRelTo": "PP5.PP2s_LateralConveyor", "parentObject": "PP5.PP2s_LateralConveyor"},{"id": "PI4", "descr": "An insertion station automatically inserts components on a module or assembly (e.g. inserting electronic components on a printed circuit board).", "model": "PinInsertion_Station", "position": [200,0,-12500], "placementRelTo": "default_building", "connectedTo": ["R4"], "assignmentTo": ["AssemblyLine","res160"]},{"id": "PI4.PIs_Static", "position": [-417.5,10.43,-36.67], "placementRelTo": "PI4", "parentObject": "PI4"},{"id": "PI4.PIs_VibratingBowl", "position": [-537,10.43,-397.18], "placementRelTo": "PI4", "parentObject": "PI4"},{"id": "PI4.PIs_Workholding", "position": [288,147,218.7], "placementRelTo": "PI4.PIs_FloatingX", "parentObject": "PI4.PIs_FloatingX"},{"id": "R4", "descr": "A riveting station operates permanent connections between parts by plastic deformation of specific parts called rivets. A rivet is a cylindrical shaft with usually a head on one of its end. During the riveting operation, the rivet is placed in a hole and the tail withouth a head is deformed so that it expands its diameter, holding the rivet in place.", "model": "Riveting_Station", "position": [200,0,-13500], "placementRelTo": "default_building", "connectedTo": ["C1"], "assignmentTo": ["AssemblyLine","res170"]},{"id": "R4.Rs_Static", "position": [-63,9.5,-36.67], "rotation": [0,3.14159265358979,0], "placementRelTo": "R4", "parentObject": "R4"},{"id": "C1", "descr": "An inspection station is used, within a manufacturing system, to check that the process has been correctly operated and that the parts do not present defects.", "model": "InspectionCamera_Station", "position": [200,0,-14500], "placementRelTo": "default_building", "connectedTo": ["CB1"], "assignmentTo": ["AssemblyLine","res180"]},{"id": "CB1", "descr": "A packaging station collect a set of parts and arrange them into their packages.", "model": "CollectionBox_Station", "position": [200,0,-15500], "placementRelTo": "default_building", "assignmentTo": ["AssemblyLine","res190"]},{"id": "PalletStorage.1", "type": "https://w3id.org/ontoeng/factory#StorageElement", "position": [200,0,-19000], "placementRelTo": "default_building"},{"id": "pallet_1", "descr": "pallet", "model": "PalletA", "parentObject": "AssemblyLine"},{"id": "pallet_2", "descr": "pallet", "model": "PalletA", "parentObject": "AssemblyLine"},{"id": "pallet_3", "descr": "pallet", "model": "PalletA", "parentObject": "AssemblyLine"},{"id": "pallet_4", "descr": "pallet", "model": "PalletA", "parentObject": "AssemblyLine"},{"id": "pallet_5", "descr": "pallet", "model": "PalletA", "parentObject": "AssemblyLine"},{"id": "pallet_6", "descr": "pallet", "model": "PalletA", "parentObject": "AssemblyLine"},{"id": "pallet_7", "descr": "pallet", "model": "PalletA", "parentObject": "AssemblyLine"},{"id": "pallet_8", "descr": "pallet", "model": "PalletA", "parentObject": "AssemblyLine"},{"id": "pallet_9", "descr": "pallet", "model": "PalletA", "parentObject": "AssemblyLine"},{"id": "pallet_10", "descr": "pallet", "model": "PalletA", "parentObject": "AssemblyLine"},{"id": "Hinge_1", "descr": "hinge", "model": "Hinge"},{"id": "Hinge_2", "descr": "hinge", "model": "Hinge"},{"id": "Hinge_3", "descr": "hinge", "model": "Hinge"},{"id": "Hinge_4", "descr": "hinge", "model": "Hinge"},{"id": "Hinge_5", "descr": "hinge", "model": "Hinge"},{"id": "Hinge_6", "descr": "hinge", "model": "Hinge"},{"id": "Hinge_7", "descr": "hinge", "model": "Hinge"},{"id": "Hinge_8", "descr": "hinge", "model": "Hinge"},{"id": "Hinge_9", "descr": "hinge", "model": "Hinge"},{"id": "Hinge_10", "descr": "hinge", "model": "Hinge"}
[24 empty] | {"id": "" | [12 empty] | } | {"id": ""} | "default_building","RT1","PPW1","T1","PPH1","RPP1","B1","PP1","PP1.PPs_FloatingY","PI1","PI1.PIs_Static","PI1.PIs_VibratingBowl","R1","R1.Rs_Static","B2","PP2","PP2.PPs_FloatingY","PP2.PPs_LC_Pos1","PP2.PPs_LC_Pos2","PP2.PPs_LC_Pos3","PP2.PPs_LC_Pos4","PP2.PPs_LC_Pos5","PP3","PP3.PPs_FloatingY","PP3.PPs_LC_Pos1","PP3.PPs_LC_Pos2","PP3.PPs_LC_Pos3","PP3.PPs_LC_Pos4","PP3.PPs_LC_Pos5","PI2","PI2.PIs_Static","PI2.PIs_VibratingBowl","R2","R2.Rs_Static","B3","PP4","PP4.PPs_FloatingY","PP4.PPs_LC_Pos1","PP4.PPs_LC_Pos2","PP4.PPs_LC_Pos3","PP4.PPs_LC_Pos4","PP4.PPs_LC_Pos5","PI3","PI3.PIs_Static","PI3.PIs_VibratingBowl","R3","R3.Rs_Static","B4","PP5","PP5.PP2s_FloatingY","PP5.PP2s_LC_Pos1","PP5.PP2s_LC_Pos2","PP5.PP2s_LC_Pos3","PP5.PP2s_LC_Pos4","PP5.PP2s_LC_Pos5","PI4","PI4.PIs_Static","PI4.PIs_VibratingBowl","PI4.PIs_Workholding","R4","R4.Rs_Static","C1","CB1","PalletStorage.1" | {"id": "default_building", "position": [0,0,0]},{"id": "AssemblyLine", "descr": "Assembly line. An assembly system consists of facilities that are utilized for the assembly of a product or products, characterized by rigid or loose chaining of individual assembly work stations. An assembly line is a specific class of assembly systems where several work stations are linked together according to the sequence of operations required. Hence, the routing of the parts and the sequence of operations is given. This assembly line is devoted to the assembly of a hinge for furniture.", "type": "https://w3id.org/ontoeng/factory#AssemblySystem", "assignmentTo": ["productionPlan"]},{"id": "productionPlan", "type": "https://w3id.org/ontoeng/factory#ProductionPlan", "duration": 86400},{"id": "productionSchedule", "type": "https://w3id.org/ontoeng/factory#ProductionSchedule", "parentObject": "productionPlan", "quantity": 17280},{"id": "Hinge", "assignmentTo": ["productionSchedule"]},{"id": "HingeProcessPlan", "assignmentTo": ["productionSchedule"]},{"id": "RT1", "descr": "A rotary transfer system is a transfer system in which work carriers are mounted on a circular turntable for movement from one work station to the next. The transfer between workstations must be synchronous, i.e., parts are moved synchronously from one station to the next one.", "model": "RotatingTableBuffer20", "position": [-405.71,0,4484.48], "rotation": [0,0,0], "placementRelTo": "default_building", "connectedTo": ["T1","PPH1"], "assignmentTo": ["AssemblyLine"]},{"id": "PPW1", "descr": "A handling device for picking up an item, moving it and placing it in another location. Such devices are usually mechanically driven and follow a fixed sequence of motions.", "model": "WingConveyor1_Station", "position": [517.02,0,4818.96], "rotation": [0,3.14159265358979,0], "placementRelTo": "default_building", "connectedTo": ["RT1"], "assignmentTo": ["AssemblyLine","res10"]},{"id": "T1", "descr": "In a station of this class, two or more components are joined tight togheter.", "model": "Tightener_Station", "position": [-743.2,0,5125.2], "rotation": [0,1.5707963267949,0], "placementRelTo": "default_building", "connectedTo": ["PPH1"], "assignmentTo": ["AssemblyLine","res20"]},{"id": "PPH1", "descr": "A handling device for picking up an item, moving it and placing it in another location. Such devices are usually mechanically driven and follow a fixed sequence of motions.", "model": "WingConveyor2_Station", "position": [-71.5,0,3618.95], "rotation": [0,-1.5707963267949,0], "placementRelTo": "default_building", "connectedTo": ["RT1"], "assignmentTo": ["AssemblyLine","res30"]},{"id": "RPP1", "descr": "A handling device for picking up an item, moving it and placing it in another location. Such devices are usually mechanically driven and follow a fixed sequence of motions.", "model": "URPickAndPlace_Station", "position": [200,0,3500], "placementRelTo": "default_building", "connectedTo": ["B1"], "assignmentTo": ["AssemblyLine","res40"]},{"id": "B1", "descr": "Conveyor Buffer with capacity of 5 pallets", "model": "ConveyorBuffer5", "position": [200,0,2500], "placementRelTo": "default_building", "connectedTo": ["PP1"], "assignmentTo": ["AssemblyLine"], "bufferCap": 5},{"id": "PP1", "descr": "A handling device for picking up an item, moving it and placing it in another location. Such devices are usually mechanically driven and follow a fixed sequence of motions.", "model": "PickAndPlace_Station", "position": [200,0,1500], "placementRelTo": "default_building", "connectedTo": ["PI1"], "assignmentTo": ["AssemblyLine","res50"]},{"id": "PP1.PPs_FloatingY", "position": [-6.5,-54.2,-171], "placementRelTo": "PP1.PPs_FloatingZ", "parentObject": "PP1.PPs_FloatingZ"},{"id": "PI1", "descr": "An insertion station automatically inserts components on a module or assembly (e.g. inserting electronic components on a printed circuit board).", "model": "PinInsertion_Station", "position": [200,0,500], "placementRelTo": "default_building", "connectedTo": ["R1"], "assignmentTo": ["AssemblyLine","res60"]},{"id": "PI1.PIs_Static", "position": [-417.5,-2.19,19.51], "placementRelTo": "PI1", "parentObject": "PI1"},{"id": "PI1.PIs_VibratingBowl", "position": [-537,-2.19,-341], "placementRelTo": "PI1", "parentObject": "PI1"},{"id": "R1", "descr": "A riveting station operates permanent connections between parts by plastic deformation of specific parts called rivets. A rivet is a cylindrical shaft with usually a head on one of its end. During the riveting operation, the rivet is placed in a hole and the tail withouth a head is deformed so that it expands its diameter, holding the rivet in place.", "model": "Riveting_Station", "position": [200,0,-500], "placementRelTo": "default_building", "connectedTo": ["B2"], "assignmentTo": ["AssemblyLine","res70"]},{"id": "R1.Rs_Static", "position": [-63,-2.7,19.51], "rotation": [0,3.14159265358979,0], "placementRelTo": "R1", "parentObject": "R1"},{"id": "B2", "descr": "Conveyor Buffer with capacity of 5 pallets", "model": "ConveyorBuffer5", "position": [200,0,-1500], "placementRelTo": "default_building", "connectedTo": ["PP2"], "assignmentTo": ["AssemblyLine"], "bufferCap": 5},{"id": "PP2", "descr": "A handling device for picking up an item, moving it and placing it in another location. Such devices are usually mechanically driven and follow a fixed sequence of motions.", "model": "PickAndPlace_Station", "position": [200,0,-2500], "placementRelTo": "default_building", "connectedTo": ["PP3"], "assignmentTo": ["AssemblyLine","res80"]},{"id": "PP2.PPs_FloatingY", "position": [-6.5,-47.2,-171], "placementRelTo": "PP2.PPs_FloatingZ", "parentObject": "PP2.PPs_FloatingZ"},{"id": "PP2.PPs_LC_Pos1", "position": [136.3,359,-45.2], "placementRelTo": "PP2.PPs_LateralConveyor", "parentObject": "PP2.PPs_LateralConveyor"},{"id": "PP2.PPs_LC_Pos2", "position": [111.3,359,-45.2], "placementRelTo": "PP2.PPs_LateralConveyor", "parentObject": "PP2.PPs_LateralConveyor"},{"id": "PP2.PPs_LC_Pos3", "position": [86.3,359,-45.2], "placementRelTo": "PP2.PPs_LateralConveyor", "parentObject": "PP2.PPs_LateralConveyor"},{"id": "PP2.PPs_LC_Pos4", "position": [61.3,359,-45.2], "placementRelTo": "PP2.PPs_LateralConveyor", "parentObject": "PP2.PPs_LateralConveyor"},{"id": "PP2.PPs_LC_Pos5", "position": [36.3,359,-45.2], "placementRelTo": "PP2.PPs_LateralConveyor", "parentObject": "PP2.PPs_LateralConveyor"},{"id": "PP3", "descr": "A handling device for picking up an item, moving it and placing it in another location. Such devices are usually mechanically driven and follow a fixed sequence of motions.", "model": "PickAndPlace_Station", "position": [200,0,-3500], "placementRelTo": "default_building", "connectedTo": ["PI2"], "assignmentTo": ["AssemblyLine","res90"]},{"id": "PP3.PPs_FloatingY", "position": [-6.5,-51.2,-171], "placementRelTo": "PP3.PPs_FloatingZ", "parentObject": "PP3.PPs_FloatingZ"},{"id": "PP3.PPs_LC_Pos1", "position": [136.3,357.3,-45.2], "placementRelTo": "PP3.PPs_LateralConveyor", "parentObject": "PP3.PPs_LateralConveyor"},{"id": "PP3.PPs_LC_Pos2", "position": [111.3,357.3,-45.2], "placementRelTo": "PP3.PPs_LateralConveyor", "parentObject": "PP3.PPs_LateralConveyor"},{"id": "PP3.PPs_LC_Pos3", "position": [86.3,357.3,-45.2], "placementRelTo": "PP3.PPs_LateralConveyor", "parentObject": "PP3.PPs_LateralConveyor"},{"id": "PP3.PPs_LC_Pos4", "position": [61.3,357.3,-45.2], "placementRelTo": "PP3.PPs_LateralConveyor", "parentObject": "PP3.PPs_LateralConveyor"},{"id": "PP3.PPs_LC_Pos5", "position": [36.3,357.3,-45.2], "placementRelTo": "PP3.PPs_LateralConveyor", "parentObject": "PP3.PPs_LateralConveyor"},{"id": "PI2", "descr": "An insertion station automatically inserts components on a module or assembly (e.g. inserting electronic components on a printed circuit board).", "model": "PinInsertion_Station", "position": [200,0,-4500], "placementRelTo": "default_building", "connectedTo": ["R2"], "assignmentTo": ["AssemblyLine","res100"]},{"id": "PI2.PIs_Static", "position": [-417.5,-5.89,-27.51], "placementRelTo": "PI2", "parentObject": "PI2"},{"id": "PI2.PIs_VibratingBowl", "position": [-537,-5.89,-388.02], "placementRelTo": "PI2", "parentObject": "PI2"},{"id": "R2", "descr": "A riveting station operates permanent connections between parts by plastic deformation of specific parts called rivets. A rivet is a cylindrical shaft with usually a head on one of its end. During the riveting operation, the rivet is placed in a hole and the tail withouth a head is deformed so that it expands its diameter, holding the rivet in place.", "model": "Riveting_Station", "position": [200,0,-5500], "placementRelTo": "default_building", "connectedTo": ["B3"], "assignmentTo": ["AssemblyLine","res110"]},{"id": "R2.Rs_Static", "position": [-63,-5.89,-27.5], "rotation": [0,3.14159265358979,0], "placementRelTo": "R2", "parentObject": "R2"},{"id": "B3", "descr": "Conveyor Buffer with capacity of 5 pallets", "model": "ConveyorBuffer5", "position": [200,0,-6500], "placementRelTo": "default_building", "connectedTo": ["PP4"], "assignmentTo": ["AssemblyLine"], "bufferCap": 5},{"id": "PP4", "descr": "A handling device for picking up an item, moving it and placing it in another location. Such devices are usually mechanically driven and follow a fixed sequence of motions.", "model": "PickAndPlace_Station", "position": [200,0,-7500], "placementRelTo": "default_building", "connectedTo": ["PI3"], "assignmentTo": ["AssemblyLine","res120"]},{"id": "PP4.PPs_FloatingY", "position": [-6.5,-48,-171], "placementRelTo": "PP4.PPs_FloatingZ", "parentObject": "PP4.PPs_FloatingZ"},{"id": "PP4.PPs_LC_Pos1", "position": [136.3,359.2,-48], "placementRelTo": "PP4.PPs_LateralConveyor", "parentObject": "PP4.PPs_LateralConveyor"},{"id": "PP4.PPs_LC_Pos2", "position": [111.3,359.2,-48], "placementRelTo": "PP4.PPs_LateralConveyor", "parentObject": "PP4.PPs_LateralConveyor"},{"id": "PP4.PPs_LC_Pos3", "position": [86.3,359.2,-48], "placementRelTo": "PP4.PPs_LateralConveyor", "parentObject": "PP4.PPs_LateralConveyor"},{"id": "PP4.PPs_LC_Pos4", "position": [61.3,359.2,-48], "placementRelTo": "PP4.PPs_LateralConveyor", "parentObject": "PP4.PPs_LateralConveyor"},{"id": "PP4.PPs_LC_Pos5", "position": [36.3,359.2,-48], "placementRelTo": "PP4.PPs_LateralConveyor", "parentObject": "PP4.PPs_LateralConveyor"},{"id": "PI3", "descr": "An insertion station automatically inserts components on a module or assembly (e.g. inserting electronic components on a printed circuit board).", "model": "PinInsertion_Station", "position": [200,0,-8500], "placementRelTo": "default_building", "connectedTo": ["R3"], "assignmentTo": ["AssemblyLine","res130"]},{"id": "PI3.PIs_Static", "position": [-417.5,1.61,-17.49], "placementRelTo": "PI3", "parentObject": "PI3"},{"id": "PI3.PIs_VibratingBowl", "position": [-537,1.61,-378], "placementRelTo": "PI3", "parentObject": "PI3"},{"id": "R3", "descr": "A riveting station operates permanent connections between parts by plastic deformation of specific parts called rivets. A rivet is a cylindrical shaft with usually a head on one of its end. During the riveting operation, the rivet is placed in a hole and the tail withouth a head is deformed so that it expands its diameter, holding the rivet in place.", "model": "Riveting_Station", "position": [200,0,-9500], "placementRelTo": "default_building", "connectedTo": ["B4"], "assignmentTo": ["AssemblyLine","res140"]},{"id": "R3.Rs_Static", "position": [-63,1.61,-17.49], "rotation": [0,3.14159265358979,0], "placementRelTo": "R3", "parentObject": "R3"},{"id": "B4", "descr": "Conveyor Buffer with capacity of 5 pallets", "model": "ConveyorBuffer5", "position": [200,0,-10500], "placementRelTo": "default_building", "connectedTo": ["PP5"], "assignmentTo": ["AssemblyLine"], "bufferCap": 5},{"id": "PP5", "descr": "A handling device for picking up an item, moving it and placing it in another location. Such devices are usually mechanically driven and follow a fixed sequence of motions.", "model": "PickAndPlace2_Station", "position": [200,0,-11500], "placementRelTo": "default_building", "connectedTo": ["PI4"], "assignmentTo": ["AssemblyLine","res150"]},{"id": "PP5.PP2s_FloatingY", "position": [-6.5,-34,-171], "placementRelTo": "PP5.PP2s_FloatingZ", "parentObject": "PP5.PP2s_FloatingZ"},{"id": "PP5.PP2s_LC_Pos1", "position": [136.2,372,-48], "placementRelTo": "PP5.PP2s_LateralConveyor", "parentObject": "PP5.PP2s_LateralConveyor"},{"id": "PP5.PP2s_LC_Pos2", "position": [51.8,372,-48], "placementRelTo": "PP5.PP2s_LateralConveyor", "parentObject": "PP5.PP2s_LateralConveyor"},{"id": "PP5.PP2s_LC_Pos3", "position": [-32.6,372,-48], "placementRelTo": "PP5.PP2s_LateralConveyor", "parentObject": "PP5.PP2s_LateralConveyor"},{"id": "PP5.PP2s_LC_Pos4", "position": [-117,372,-48], "placementRelTo": "PP5.PP2s_LateralConveyor", "parentObject": "PP5.PP2s_LateralConveyor"},{"id": "PP5.PP2s_LC_Pos5", "position": [-120,416,-83], "rotation": [-2.1816616,1.5707963,0], "placementRelTo": "PP5.PP2s_LateralConveyor", "parentObject": "PP5.PP2s_LateralConveyor"},{"id": "PI4", "descr": "An insertion station automatically inserts components on a module or assembly (e.g. inserting electronic components on a printed circuit board).", "model": "PinInsertion_Station", "position": [200,0,-12500], "placementRelTo": "default_building", "connectedTo": ["R4"], "assignmentTo": ["AssemblyLine","res160"]},{"id": "PI4.PIs_Static", "position": [-417.5,10.43,-36.67], "placementRelTo": "PI4", "parentObject": "PI4"},{"id": "PI4.PIs_VibratingBowl", "position": [-537,10.43,-397.18], "placementRelTo": "PI4", "parentObject": "PI4"},{"id": "PI4.PIs_Workholding", "position": [288,147,218.7], "placementRelTo": "PI4.PIs_FloatingX", "parentObject": "PI4.PIs_FloatingX"},{"id": "R4", "descr": "A riveting station operates permanent connections between parts by plastic deformation of specific parts called rivets. A rivet is a cylindrical shaft with usually a head on one of its end. During the riveting operation, the rivet is placed in a hole and the tail withouth a head is deformed so that it expands its diameter, holding the rivet in place.", "model": "Riveting_Station", "position": [200,0,-13500], "placementRelTo": "default_building", "connectedTo": ["C1"], "assignmentTo": ["AssemblyLine","res170"]},{"id": "R4.Rs_Static", "position": [-63,9.5,-36.67], "rotation": [0,3.14159265358979,0], "placementRelTo": "R4", "parentObject": "R4"},{"id": "C1", "descr": "An inspection station is used, within a manufacturing system, to check that the process has been correctly operated and that the parts do not present defects.", "model": "InspectionCamera_Station", "position": [200,0,-14500], "placementRelTo": "default_building", "connectedTo": ["CB1"], "assignmentTo": ["AssemblyLine","res180"]},{"id": "CB1", "descr": "A packaging station collect a set of parts and arrange them into their packages.", "model": "CollectionBox_Station", "position": [200,0,-15500], "placementRelTo": "default_building", "assignmentTo": ["AssemblyLine","res190"]},{"id": "PalletStorage.1", "type": "https://w3id.org/ontoeng/factory#StorageElement", "position": [200,0,-19000], "placementRelTo": "default_building"},{"id": "pallet_1", "descr": "pallet", "model": "PalletA", "parentObject": "AssemblyLine"},{"id": "pallet_2", "descr": "pallet", "model": "PalletA", "parentObject": "AssemblyLine"},{"id": "pallet_3", "descr": "pallet", "model": "PalletA", "parentObject": "AssemblyLine"},{"id": "pallet_4", "descr": "pallet", "model": "PalletA", "parentObject": "AssemblyLine"},{"id": "pallet_5", "descr": "pallet", "model": "PalletA", "parentObject": "AssemblyLine"},{"id": "pallet_6", "descr": "pallet", "model": "PalletA", "parentObject": "AssemblyLine"},{"id": "pallet_7", "descr": "pallet", "model": "PalletA", "parentObject": "AssemblyLine"},{"id": "pallet_8", "descr": "pallet", "model": "PalletA", "parentObject": "AssemblyLine"},{"id": "pallet_9", "descr": "pallet", "model": "PalletA", "parentObject": "AssemblyLine"},{"id": "pallet_10", "descr": "pallet", "model": "PalletA", "parentObject": "AssemblyLine"},{"id": "Hinge_1", "descr": "hinge", "model": "Hinge"},{"id": "Hinge_2", "descr": "hinge", "model": "Hinge"},{"id": "Hinge_3", "descr": "hinge", "model": "Hinge"},{"id": "Hinge_4", "descr": "hinge", "model": "Hinge"},{"id": "Hinge_5", "descr": "hinge", "model": "Hinge"},{"id": "Hinge_6", "descr": "hinge", "model": "Hinge"},{"id": "Hinge_7", "descr": "hinge", "model": "Hinge"},{"id": "Hinge_8", "descr": "hinge", "model": "Hinge"},{"id": "Hinge_9", "descr": "hinge", "model": "Hinge"},{"id": "Hinge_10", "descr": "hinge", "model": "Hinge"}
[24 empty] | {"id": "" | [12 empty] | } | {"id": ""} | "default_building","RT1","PPW1","T1","PPH1","RPP1","B1","PP1","PP1.PPs_FloatingY","PI1","PI1.PIs_Static","PI1.PIs_VibratingBowl","R1","R1.Rs_Static","B2","PP2","PP2.PPs_FloatingY","PP2.PPs_LC_Pos1","PP2.PPs_LC_Pos2","PP2.PPs_LC_Pos3","PP2.PPs_LC_Pos4","PP2.PPs_LC_Pos5","PP3","PP3.PPs_FloatingY","PP3.PPs_LC_Pos1","PP3.PPs_LC_Pos2","PP3.PPs_LC_Pos3","PP3.PPs_LC_Pos4","PP3.PPs_LC_Pos5","PI2","PI2.PIs_Static","PI2.PIs_VibratingBowl","R2","R2.Rs_Static","B3","PP4","PP4.PPs_FloatingY","PP4.PPs_LC_Pos1","PP4.PPs_LC_Pos2","PP4.PPs_LC_Pos3","PP4.PPs_LC_Pos4","PP4.PPs_LC_Pos5","PI3","PI3.PIs_Static","PI3.PIs_VibratingBowl","R3","R3.Rs_Static","B4","PP5","PP5.PP2s_FloatingY","PP5.PP2s_LC_Pos1","PP5.PP2s_LC_Pos2","PP5.PP2s_LC_Pos3","PP5.PP2s_LC_Pos4","PP5.PP2s_LC_Pos5","PI4","PI4.PIs_Static","PI4.PIs_VibratingBowl","PI4.PIs_Workholding","R4","R4.Rs_Static","C1","CB1","PalletStorage.1" | {"id": "default_building", "position": [0,0,0]},{"id": "AssemblyLine", "descr": "Assembly line. An assembly system consists of facilities that are utilized for the assembly of a product or products, characterized by rigid or loose chaining of individual assembly work stations. An assembly line is a specific class of assembly systems where several work stations are linked together according to the sequence of operations required. Hence, the routing of the parts and the sequence of operations is given. This assembly line is devoted to the assembly of a hinge for furniture.", "type": "https://w3id.org/ontoeng/factory#AssemblySystem", "assignmentTo": ["productionPlan"]},{"id": "productionPlan", "type": "https://w3id.org/ontoeng/factory#ProductionPlan", "duration": 86400},{"id": "productionSchedule", "type": "https://w3id.org/ontoeng/factory#ProductionSchedule", "parentObject": "productionPlan", "quantity": 17280},{"id": "Hinge", "assignmentTo": ["productionSchedule"]},{"id": "HingeProcessPlan", "assignmentTo": ["productionSchedule"]},{"id": "RT1", "descr": "A rotary transfer system is a transfer system in which work carriers are mounted on a circular turntable for movement from one work station to the next. The transfer between workstations must be synchronous, i.e., parts are moved synchronously from one station to the next one.", "model": "RotatingTableBuffer20", "position": [-405.71,0,4484.48], "rotation": [0,0,0], "placementRelTo": "default_building", "connectedTo": ["T1","PPH1"], "assignmentTo": ["AssemblyLine"]},{"id": "PPW1", "descr": "A handling device for picking up an item, moving it and placing it in another location. Such devices are usually mechanically driven and follow a fixed sequence of motions.", "model": "WingConveyor1_Station", "position": [517.02,0,4818.96], "rotation": [0,3.14159265358979,0], "placementRelTo": "default_building", "connectedTo": ["RT1"], "assignmentTo": ["AssemblyLine","res10"]},{"id": "T1", "descr": "In a station of this class, two or more components are joined tight togheter.", "model": "Tightener_Station", "position": [-743.2,0,5125.2], "rotation": [0,1.5707963267949,0], "placementRelTo": "default_building", "connectedTo": ["PPH1"], "assignmentTo": ["AssemblyLine","res20"]},{"id": "PPH1", "descr": "A handling device for picking up an item, moving it and placing it in another location. Such devices are usually mechanically driven and follow a fixed sequence of motions.", "model": "WingConveyor2_Station", "position": [-71.5,0,3618.95], "rotation": [0,-1.5707963267949,0], "placementRelTo": "default_building", "connectedTo": ["RT1"], "assignmentTo": ["AssemblyLine","res30"]},{"id": "RPP1", "descr": "A handling device for picking up an item, moving it and placing it in another location. Such devices are usually mechanically driven and follow a fixed sequence of motions.", "model": "URPickAndPlace_Station", "position": [200,0,3500], "placementRelTo": "default_building", "connectedTo": ["B1"], "assignmentTo": ["AssemblyLine","res40"]},{"id": "B1", "descr": "Conveyor Buffer with capacity of 5 pallets", "model": "ConveyorBuffer5", "position": [200,0,2500], "placementRelTo": "default_building", "connectedTo": ["PP1"], "assignmentTo": ["AssemblyLine"], "bufferCap": 5},{"id": "PP1", "descr": "A handling device for picking up an item, moving it and placing it in another location. Such devices are usually mechanically driven and follow a fixed sequence of motions.", "model": "PickAndPlace_Station", "position": [200,0,1500], "placementRelTo": "default_building", "connectedTo": ["PI1"], "assignmentTo": ["AssemblyLine","res50"]},{"id": "PP1.PPs_FloatingY", "position": [-6.5,-54.2,-171], "placementRelTo": "PP1.PPs_FloatingZ", "parentObject": "PP1.PPs_FloatingZ"},{"id": "PI1", "descr": "An insertion station automatically inserts components on a module or assembly (e.g. inserting electronic components on a printed circuit board).", "model": "PinInsertion_Station", "position": [200,0,500], "placementRelTo": "default_building", "connectedTo": ["R1"], "assignmentTo": ["AssemblyLine","res60"]},{"id": "PI1.PIs_Static", "position": [-417.5,-2.19,19.51], "placementRelTo": "PI1", "parentObject": "PI1"},{"id": "PI1.PIs_VibratingBowl", "position": [-537,-2.19,-341], "placementRelTo": "PI1", "parentObject": "PI1"},{"id": "R1", "descr": "A riveting station operates permanent connections between parts by plastic deformation of specific parts called rivets. A rivet is a cylindrical shaft with usually a head on one of its end. During the riveting operation, the rivet is placed in a hole and the tail withouth a head is deformed so that it expands its diameter, holding the rivet in place.", "model": "Riveting_Station", "position": [200,0,-500], "placementRelTo": "default_building", "connectedTo": ["B2"], "assignmentTo": ["AssemblyLine","res70"]},{"id": "R1.Rs_Static", "position": [-63,-2.7,19.51], "rotation": [0,3.14159265358979,0], "placementRelTo": "R1", "parentObject": "R1"},{"id": "B2", "descr": "Conveyor Buffer with capacity of 5 pallets", "model": "ConveyorBuffer5", "position": [200,0,-1500], "placementRelTo": "default_building", "connectedTo": ["PP2"], "assignmentTo": ["AssemblyLine"], "bufferCap": 5},{"id": "PP2", "descr": "A handling device for picking up an item, moving it and placing it in another location. Such devices are usually mechanically driven and follow a fixed sequence of motions.", "model": "PickAndPlace_Station", "position": [200,0,-2500], "placementRelTo": "default_building", "connectedTo": ["PP3"], "assignmentTo": ["AssemblyLine","res80"]},{"id": "PP2.PPs_FloatingY", "position": [-6.5,-47.2,-171], "placementRelTo": "PP2.PPs_FloatingZ", "parentObject": "PP2.PPs_FloatingZ"},{"id": "PP2.PPs_LC_Pos1", "position": [136.3,359,-45.2], "placementRelTo": "PP2.PPs_LateralConveyor", "parentObject": "PP2.PPs_LateralConveyor"},{"id": "PP2.PPs_LC_Pos2", "position": [111.3,359,-45.2], "placementRelTo": "PP2.PPs_LateralConveyor", "parentObject": "PP2.PPs_LateralConveyor"},{"id": "PP2.PPs_LC_Pos3", "position": [86.3,359,-45.2], "placementRelTo": "PP2.PPs_LateralConveyor", "parentObject": "PP2.PPs_LateralConveyor"},{"id": "PP2.PPs_LC_Pos4", "position": [61.3,359,-45.2], "placementRelTo": "PP2.PPs_LateralConveyor", "parentObject": "PP2.PPs_LateralConveyor"},{"id": "PP2.PPs_LC_Pos5", "position": [36.3,359,-45.2], "placementRelTo": "PP2.PPs_LateralConveyor", "parentObject": "PP2.PPs_LateralConveyor"},{"id": "PP3", "descr": "A handling device for picking up an item, moving it and placing it in another location. Such devices are usually mechanically driven and follow a fixed sequence of motions.", "model": "PickAndPlace_Station", "position": [200,0,-3500], "placementRelTo": "default_building", "connectedTo": ["PI2"], "assignmentTo": ["AssemblyLine","res90"]},{"id": "PP3.PPs_FloatingY", "position": [-6.5,-51.2,-171], "placementRelTo": "PP3.PPs_FloatingZ", "parentObject": "PP3.PPs_FloatingZ"},{"id": "PP3.PPs_LC_Pos1", "position": [136.3,357.3,-45.2], "placementRelTo": "PP3.PPs_LateralConveyor", "parentObject": "PP3.PPs_LateralConveyor"},{"id": "PP3.PPs_LC_Pos2", "position": [111.3,357.3,-45.2], "placementRelTo": "PP3.PPs_LateralConveyor", "parentObject": "PP3.PPs_LateralConveyor"},{"id": "PP3.PPs_LC_Pos3", "position": [86.3,357.3,-45.2], "placementRelTo": "PP3.PPs_LateralConveyor", "parentObject": "PP3.PPs_LateralConveyor"},{"id": "PP3.PPs_LC_Pos4", "position": [61.3,357.3,-45.2], "placementRelTo": "PP3.PPs_LateralConveyor", "parentObject": "PP3.PPs_LateralConveyor"},{"id": "PP3.PPs_LC_Pos5", "position": [36.3,357.3,-45.2], "placementRelTo": "PP3.PPs_LateralConveyor", "parentObject": "PP3.PPs_LateralConveyor"},{"id": "PI2", "descr": "An insertion station automatically inserts components on a module or assembly (e.g. inserting electronic components on a printed circuit board).", "model": "PinInsertion_Station", "position": [200,0,-4500], "placementRelTo": "default_building", "connectedTo": ["R2"], "assignmentTo": ["AssemblyLine","res100"]},{"id": "PI2.PIs_Static", "position": [-417.5,-5.89,-27.51], "placementRelTo": "PI2", "parentObject": "PI2"},{"id": "PI2.PIs_VibratingBowl", "position": [-537,-5.89,-388.02], "placementRelTo": "PI2", "parentObject": "PI2"},{"id": "R2", "descr": "A riveting station operates permanent connections between parts by plastic deformation of specific parts called rivets. A rivet is a cylindrical shaft with usually a head on one of its end. During the riveting operation, the rivet is placed in a hole and the tail withouth a head is deformed so that it expands its diameter, holding the rivet in place.", "model": "Riveting_Station", "position": [200,0,-5500], "placementRelTo": "default_building", "connectedTo": ["B3"], "assignmentTo": ["AssemblyLine","res110"]},{"id": "R2.Rs_Static", "position": [-63,-5.89,-27.5], "rotation": [0,3.14159265358979,0], "placementRelTo": "R2", "parentObject": "R2"},{"id": "B3", "descr": "Conveyor Buffer with capacity of 5 pallets", "model": "ConveyorBuffer5", "position": [200,0,-6500], "placementRelTo": "default_building", "connectedTo": ["PP4"], "assignmentTo": ["AssemblyLine"], "bufferCap": 5},{"id": "PP4", "descr": "A handling device for picking up an item, moving it and placing it in another location. Such devices are usually mechanically driven and follow a fixed sequence of motions.", "model": "PickAndPlace_Station", "position": [200,0,-7500], "placementRelTo": "default_building", "connectedTo": ["PI3"], "assignmentTo": ["AssemblyLine","res120"]},{"id": "PP4.PPs_FloatingY", "position": [-6.5,-48,-171], "placementRelTo": "PP4.PPs_FloatingZ", "parentObject": "PP4.PPs_FloatingZ"},{"id": "PP4.PPs_LC_Pos1", "position": [136.3,359.2,-48], "placementRelTo": "PP4.PPs_LateralConveyor", "parentObject": "PP4.PPs_LateralConveyor"},{"id": "PP4.PPs_LC_Pos2", "position": [111.3,359.2,-48], "placementRelTo": "PP4.PPs_LateralConveyor", "parentObject": "PP4.PPs_LateralConveyor"},{"id": "PP4.PPs_LC_Pos3", "position": [86.3,359.2,-48], "placementRelTo": "PP4.PPs_LateralConveyor", "parentObject": "PP4.PPs_LateralConveyor"},{"id": "PP4.PPs_LC_Pos4", "position": [61.3,359.2,-48], "placementRelTo": "PP4.PPs_LateralConveyor", "parentObject": "PP4.PPs_LateralConveyor"},{"id": "PP4.PPs_LC_Pos5", "position": [36.3,359.2,-48], "placementRelTo": "PP4.PPs_LateralConveyor", "parentObject": "PP4.PPs_LateralConveyor"},{"id": "PI3", "descr": "An insertion station automatically inserts components on a module or assembly (e.g. inserting electronic components on a printed circuit board).", "model": "PinInsertion_Station", "position": [200,0,-8500], "placementRelTo": "default_building", "connectedTo": ["R3"], "assignmentTo": ["AssemblyLine","res130"]},{"id": "PI3.PIs_Static", "position": [-417.5,1.61,-17.49], "placementRelTo": "PI3", "parentObject": "PI3"},{"id": "PI3.PIs_VibratingBowl", "position": [-537,1.61,-378], "placementRelTo": "PI3", "parentObject": "PI3"},{"id": "R3", "descr": "A riveting station operates permanent connections between parts by plastic deformation of specific parts called rivets. A rivet is a cylindrical shaft with usually a head on one of its end. During the riveting operation, the rivet is placed in a hole and the tail withouth a head is deformed so that it expands its diameter, holding the rivet in place.", "model": "Riveting_Station", "position": [200,0,-9500], "placementRelTo": "default_building", "connectedTo": ["B4"], "assignmentTo": ["AssemblyLine","res140"]},{"id": "R3.Rs_Static", "position": [-63,1.61,-17.49], "rotation": [0,3.14159265358979,0], "placementRelTo": "R3", "parentObject": "R3"},{"id": "B4", "descr": "Conveyor Buffer with capacity of 5 pallets", "model": "ConveyorBuffer5", "position": [200,0,-10500], "placementRelTo": "default_building", "connectedTo": ["PP5"], "assignmentTo": ["AssemblyLine"], "bufferCap": 5},{"id": "PP5", "descr": "A handling device for picking up an item, moving it and placing it in another location. Such devices are usually mechanically driven and follow a fixed sequence of motions.", "model": "PickAndPlace2_Station", "position": [200,0,-11500], "placementRelTo": "default_building", "connectedTo": ["PI4"], "assignmentTo": ["AssemblyLine","res150"]},{"id": "PP5.PP2s_FloatingY", "position": [-6.5,-34,-171], "placementRelTo": "PP5.PP2s_FloatingZ", "parentObject": "PP5.PP2s_FloatingZ"},{"id": "PP5.PP2s_LC_Pos1", "position": [136.2,372,-48], "placementRelTo": "PP5.PP2s_LateralConveyor", "parentObject": "PP5.PP2s_LateralConveyor"},{"id": "PP5.PP2s_LC_Pos2", "position": [51.8,372,-48], "placementRelTo": "PP5.PP2s_LateralConveyor", "parentObject": "PP5.PP2s_LateralConveyor"},{"id": "PP5.PP2s_LC_Pos3", "position": [-32.6,372,-48], "placementRelTo": "PP5.PP2s_LateralConveyor", "parentObject": "PP5.PP2s_LateralConveyor"},{"id": "PP5.PP2s_LC_Pos4", "position": [-117,372,-48], "placementRelTo": "PP5.PP2s_LateralConveyor", "parentObject": "PP5.PP2s_LateralConveyor"},{"id": "PP5.PP2s_LC_Pos5", "position": [-120,416,-83], "rotation": [-2.1816616,1.5707963,0], "placementRelTo": "PP5.PP2s_LateralConveyor", "parentObject": "PP5.PP2s_LateralConveyor"},{"id": "PI4", "descr": "An insertion station automatically inserts components on a module or assembly (e.g. inserting electronic components on a printed circuit board).", "model": "PinInsertion_Station", "position": [200,0,-12500], "placementRelTo": "default_building", "connectedTo": ["R4"], "assignmentTo": ["AssemblyLine","res160"]},{"id": "PI4.PIs_Static", "position": [-417.5,10.43,-36.67], "placementRelTo": "PI4", "parentObject": "PI4"},{"id": "PI4.PIs_VibratingBowl", "position": [-537,10.43,-397.18], "placementRelTo": "PI4", "parentObject": "PI4"},{"id": "PI4.PIs_Workholding", "position": [288,147,218.7], "placementRelTo": "PI4.PIs_FloatingX", "parentObject": "PI4.PIs_FloatingX"},{"id": "R4", "descr": "A riveting station operates permanent connections between parts by plastic deformation of specific parts called rivets. A rivet is a cylindrical shaft with usually a head on one of its end. During the riveting operation, the rivet is placed in a hole and the tail withouth a head is deformed so that it expands its diameter, holding the rivet in place.", "model": "Riveting_Station", "position": [200,0,-13500], "placementRelTo": "default_building", "connectedTo": ["C1"], "assignmentTo": ["AssemblyLine","res170"]},{"id": "R4.Rs_Static", "position": [-63,9.5,-36.67], "rotation": [0,3.14159265358979,0], "placementRelTo": "R4", "parentObject": "R4"},{"id": "C1", "descr": "An inspection station is used, within a manufacturing system, to check that the process has been correctly operated and that the parts do not present defects.", "model": "InspectionCamera_Station", "position": [200,0,-14500], "placementRelTo": "default_building", "connectedTo": ["CB1"], "assignmentTo": ["AssemblyLine","res180"]},{"id": "CB1", "descr": "A packaging station collect a set of parts and arrange them into their packages.", "model": "CollectionBox_Station", "position": [200,0,-15500], "placementRelTo": "default_building", "assignmentTo": ["AssemblyLine","res190"]},{"id": "PalletStorage.1", "type": "https://w3id.org/ontoeng/factory#StorageElement", "position": [200,0,-19000], "placementRelTo": "default_building"},{"id": "pallet_1", "descr": "pallet", "model": "PalletA", "parentObject": "AssemblyLine"},{"id": "pallet_2", "descr": "pallet", "model": "PalletA", "parentObject": "AssemblyLine"},{"id": "pallet_3", "descr": "pallet", "model": "PalletA", "parentObject": "AssemblyLine"},{"id": "pallet_4", "descr": "pallet", "model": "PalletA", "parentObject": "AssemblyLine"},{"id": "pallet_5", "descr": "pallet", "model": "PalletA", "parentObject": "AssemblyLine"},{"id": "pallet_6", "descr": "pallet", "model": "PalletA", "parentObject": "AssemblyLine"},{"id": "pallet_7", "descr": "pallet", "model": "PalletA", "parentObject": "AssemblyLine"},{"id": "pallet_8", "descr": "pallet", "model": "PalletA", "parentObject": "AssemblyLine"},{"id": "pallet_9", "descr": "pallet", "model": "PalletA", "parentObject": "AssemblyLine"},{"id": "pallet_10", "descr": "pallet", "model": "PalletA", "parentObject": "AssemblyLine"},{"id": "Hinge_1", "descr": "hinge", "model": "Hinge"},{"id": "Hinge_2", "descr": "hinge", "model": "Hinge"},{"id": "Hinge_3", "descr": "hinge", "model": "Hinge"},{"id": "Hinge_4", "descr": "hinge", "model": "Hinge"},{"id": "Hinge_5", "descr": "hinge", "model": "Hinge"},{"id": "Hinge_6", "descr": "hinge", "model": "Hinge"},{"id": "Hinge_7", "descr": "hinge", "model": "Hinge"},{"id": "Hinge_8", "descr": "hinge", "model": "Hinge"},{"id": "Hinge_9", "descr": "hinge", "model": "Hinge"},{"id": "Hinge_10", "descr": "hinge", "model": "Hinge"}
[24 empty] | {"id": "" | [12 empty] | } | {"id": ""} | "default_building","RT1","PPW1","T1","PPH1","RPP1","B1","PP1","PP1.PPs_FloatingY","PI1","PI1.PIs_Static","PI1.PIs_VibratingBowl","R1","R1.Rs_Static","B2","PP2","PP2.PPs_FloatingY","PP2.PPs_LC_Pos1","PP2.PPs_LC_Pos2","PP2.PPs_LC_Pos3","PP2.PPs_LC_Pos4","PP2.PPs_LC_Pos5","PP3","PP3.PPs_FloatingY","PP3.PPs_LC_Pos1","PP3.PPs_LC_Pos2","PP3.PPs_LC_Pos3","PP3.PPs_LC_Pos4","PP3.PPs_LC_Pos5","PI2","PI2.PIs_Static","PI2.PIs_VibratingBowl","R2","R2.Rs_Static","B3","PP4","PP4.PPs_FloatingY","PP4.PPs_LC_Pos1","PP4.PPs_LC_Pos2","PP4.PPs_LC_Pos3","PP4.PPs_LC_Pos4","PP4.PPs_LC_Pos5","PI3","PI3.PIs_Static","PI3.PIs_VibratingBowl","R3","R3.Rs_Static","B4","PP5","PP5.PP2s_FloatingY","PP5.PP2s_LC_Pos1","PP5.PP2s_LC_Pos2","PP5.PP2s_LC_Pos3","PP5.PP2s_LC_Pos4","PP5.PP2s_LC_Pos5","PI4","PI4.PIs_Static","PI4.PIs_VibratingBowl","PI4.PIs_Workholding","R4","R4.Rs_Static","C1","CB1","PalletStorage.1" | {"id": "default_building", "position": [0,0,0]},{"id": "AssemblyLine", "descr": "Assembly line. An assembly system consists of facilities that are utilized for the assembly of a product or products, characterized by rigid or loose chaining of individual assembly work stations. An assembly line is a specific class of assembly systems where several work stations are linked together according to the sequence of operations required. Hence, the routing of the parts and the sequence of operations is given. This assembly line is devoted to the assembly of a hinge for furniture.", "type": "https://w3id.org/ontoeng/factory#AssemblySystem", "assignmentTo": ["productionPlan"]},{"id": "productionPlan", "type": "https://w3id.org/ontoeng/factory#ProductionPlan", "duration": 86400},{"id": "productionSchedule", "type": "https://w3id.org/ontoeng/factory#ProductionSchedule", "parentObject": "productionPlan", "quantity": 17280},{"id": "Hinge", "assignmentTo": ["productionSchedule"]},{"id": "HingeProcessPlan", "assignmentTo": ["productionSchedule"]},{"id": "RT1", "descr": "A rotary transfer system is a transfer system in which work carriers are mounted on a circular turntable for movement from one work station to the next. The transfer between workstations must be synchronous, i.e., parts are moved synchronously from one station to the next one.", "model": "RotatingTableBuffer20", "position": [-405.71,0,4484.48], "rotation": [0,0,0], "placementRelTo": "default_building", "connectedTo": ["T1","PPH1"], "assignmentTo": ["AssemblyLine"]},{"id": "PPW1", "descr": "A handling device for picking up an item, moving it and placing it in another location. Such devices are usually mechanically driven and follow a fixed sequence of motions.", "model": "WingConveyor1_Station", "position": [517.02,0,4818.96], "rotation": [0,3.14159265358979,0], "placementRelTo": "default_building", "connectedTo": ["RT1"], "assignmentTo": ["AssemblyLine","res10"]},{"id": "T1", "descr": "In a station of this class, two or more components are joined tight togheter.", "model": "Tightener_Station", "position": [-743.2,0,5125.2], "rotation": [0,1.5707963267949,0], "placementRelTo": "default_building", "connectedTo": ["PPH1"], "assignmentTo": ["AssemblyLine","res20"]},{"id": "PPH1", "descr": "A handling device for picking up an item, moving it and placing it in another location. Such devices are usually mechanically driven and follow a fixed sequence of motions.", "model": "WingConveyor2_Station", "position": [-71.5,0,3618.95], "rotation": [0,-1.5707963267949,0], "placementRelTo": "default_building", "connectedTo": ["RT1"], "assignmentTo": ["AssemblyLine","res30"]},{"id": "RPP1", "descr": "A handling device for picking up an item, moving it and placing it in another location. Such devices are usually mechanically driven and follow a fixed sequence of motions.", "model": "URPickAndPlace_Station", "position": [200,0,3500], "placementRelTo": "default_building", "connectedTo": ["B1"], "assignmentTo": ["AssemblyLine","res40"]},{"id": "B1", "descr": "Conveyor Buffer with capacity of 5 pallets", "model": "ConveyorBuffer5", "position": [200,0,2500], "placementRelTo": "default_building", "connectedTo": ["PP1"], "assignmentTo": ["AssemblyLine"], "bufferCap": 5},{"id": "PP1", "descr": "A handling device for picking up an item, moving it and placing it in another location. Such devices are usually mechanically driven and follow a fixed sequence of motions.", "model": "PickAndPlace_Station", "position": [200,0,1500], "placementRelTo": "default_building", "connectedTo": ["PI1"], "assignmentTo": ["AssemblyLine","res50"]},{"id": "PP1.PPs_FloatingY", "position": [-6.5,-54.2,-171], "placementRelTo": "PP1.PPs_FloatingZ", "parentObject": "PP1.PPs_FloatingZ"},{"id": "PI1", "descr": "An insertion station automatically inserts components on a module or assembly (e.g. inserting electronic components on a printed circuit board).", "model": "PinInsertion_Station", "position": [200,0,500], "placementRelTo": "default_building", "connectedTo": ["R1"], "assignmentTo": ["AssemblyLine","res60"]},{"id": "PI1.PIs_Static", "position": [-417.5,-2.19,19.51], "placementRelTo": "PI1", "parentObject": "PI1"},{"id": "PI1.PIs_VibratingBowl", "position": [-537,-2.19,-341], "placementRelTo": "PI1", "parentObject": "PI1"},{"id": "R1", "descr": "A riveting station operates permanent connections between parts by plastic deformation of specific parts called rivets. A rivet is a cylindrical shaft with usually a head on one of its end. During the riveting operation, the rivet is placed in a hole and the tail withouth a head is deformed so that it expands its diameter, holding the rivet in place.", "model": "Riveting_Station", "position": [200,0,-500], "placementRelTo": "default_building", "connectedTo": ["B2"], "assignmentTo": ["AssemblyLine","res70"]},{"id": "R1.Rs_Static", "position": [-63,-2.7,19.51], "rotation": [0,3.14159265358979,0], "placementRelTo": "R1", "parentObject": "R1"},{"id": "B2", "descr": "Conveyor Buffer with capacity of 5 pallets", "model": "ConveyorBuffer5", "position": [200,0,-1500], "placementRelTo": "default_building", "connectedTo": ["PP2"], "assignmentTo": ["AssemblyLine"], "bufferCap": 5},{"id": "PP2", "descr": "A handling device for picking up an item, moving it and placing it in another location. Such devices are usually mechanically driven and follow a fixed sequence of motions.", "model": "PickAndPlace_Station", "position": [200,0,-2500], "placementRelTo": "default_building", "connectedTo": ["PP3"], "assignmentTo": ["AssemblyLine","res80"]},{"id": "PP2.PPs_FloatingY", "position": [-6.5,-47.2,-171], "placementRelTo": "PP2.PPs_FloatingZ", "parentObject": "PP2.PPs_FloatingZ"},{"id": "PP2.PPs_LC_Pos1", "position": [136.3,359,-45.2], "placementRelTo": "PP2.PPs_LateralConveyor", "parentObject": "PP2.PPs_LateralConveyor"},{"id": "PP2.PPs_LC_Pos2", "position": [111.3,359,-45.2], "placementRelTo": "PP2.PPs_LateralConveyor", "parentObject": "PP2.PPs_LateralConveyor"},{"id": "PP2.PPs_LC_Pos3", "position": [86.3,359,-45.2], "placementRelTo": "PP2.PPs_LateralConveyor", "parentObject": "PP2.PPs_LateralConveyor"},{"id": "PP2.PPs_LC_Pos4", "position": [61.3,359,-45.2], "placementRelTo": "PP2.PPs_LateralConveyor", "parentObject": "PP2.PPs_LateralConveyor"},{"id": "PP2.PPs_LC_Pos5", "position": [36.3,359,-45.2], "placementRelTo": "PP2.PPs_LateralConveyor", "parentObject": "PP2.PPs_LateralConveyor"},{"id": "PP3", "descr": "A handling device for picking up an item, moving it and placing it in another location. Such devices are usually mechanically driven and follow a fixed sequence of motions.", "model": "PickAndPlace_Station", "position": [200,0,-3500], "placementRelTo": "default_building", "connectedTo": ["PI2"], "assignmentTo": ["AssemblyLine","res90"]},{"id": "PP3.PPs_FloatingY", "position": [-6.5,-51.2,-171], "placementRelTo": "PP3.PPs_FloatingZ", "parentObject": "PP3.PPs_FloatingZ"},{"id": "PP3.PPs_LC_Pos1", "position": [136.3,357.3,-45.2], "placementRelTo": "PP3.PPs_LateralConveyor", "parentObject": "PP3.PPs_LateralConveyor"},{"id": "PP3.PPs_LC_Pos2", "position": [111.3,357.3,-45.2], "placementRelTo": "PP3.PPs_LateralConveyor", "parentObject": "PP3.PPs_LateralConveyor"},{"id": "PP3.PPs_LC_Pos3", "position": [86.3,357.3,-45.2], "placementRelTo": "PP3.PPs_LateralConveyor", "parentObject": "PP3.PPs_LateralConveyor"},{"id": "PP3.PPs_LC_Pos4", "position": [61.3,357.3,-45.2], "placementRelTo": "PP3.PPs_LateralConveyor", "parentObject": "PP3.PPs_LateralConveyor"},{"id": "PP3.PPs_LC_Pos5", "position": [36.3,357.3,-45.2], "placementRelTo": "PP3.PPs_LateralConveyor", "parentObject": "PP3.PPs_LateralConveyor"},{"id": "PI2", "descr": "An insertion station automatically inserts components on a module or assembly (e.g. inserting electronic components on a printed circuit board).", "model": "PinInsertion_Station", "position": [200,0,-4500], "placementRelTo": "default_building", "connectedTo": ["R2"], "assignmentTo": ["AssemblyLine","res100"]},{"id": "PI2.PIs_Static", "position": [-417.5,-5.89,-27.51], "placementRelTo": "PI2", "parentObject": "PI2"},{"id": "PI2.PIs_VibratingBowl", "position": [-537,-5.89,-388.02], "placementRelTo": "PI2", "parentObject": "PI2"},{"id": "R2", "descr": "A riveting station operates permanent connections between parts by plastic deformation of specific parts called rivets. A rivet is a cylindrical shaft with usually a head on one of its end. During the riveting operation, the rivet is placed in a hole and the tail withouth a head is deformed so that it expands its diameter, holding the rivet in place.", "model": "Riveting_Station", "position": [200,0,-5500], "placementRelTo": "default_building", "connectedTo": ["B3"], "assignmentTo": ["AssemblyLine","res110"]},{"id": "R2.Rs_Static", "position": [-63,-5.89,-27.5], "rotation": [0,3.14159265358979,0], "placementRelTo": "R2", "parentObject": "R2"},{"id": "B3", "descr": "Conveyor Buffer with capacity of 5 pallets", "model": "ConveyorBuffer5", "position": [200,0,-6500], "placementRelTo": "default_building", "connectedTo": ["PP4"], "assignmentTo": ["AssemblyLine"], "bufferCap": 5},{"id": "PP4", "descr": "A handling device for picking up an item, moving it and placing it in another location. Such devices are usually mechanically driven and follow a fixed sequence of motions.", "model": "PickAndPlace_Station", "position": [200,0,-7500], "placementRelTo": "default_building", "connectedTo": ["PI3"], "assignmentTo": ["AssemblyLine","res120"]},{"id": "PP4.PPs_FloatingY", "position": [-6.5,-48,-171], "placementRelTo": "PP4.PPs_FloatingZ", "parentObject": "PP4.PPs_FloatingZ"},{"id": "PP4.PPs_LC_Pos1", "position": [136.3,359.2,-48], "placementRelTo": "PP4.PPs_LateralConveyor", "parentObject": "PP4.PPs_LateralConveyor"},{"id": "PP4.PPs_LC_Pos2", "position": [111.3,359.2,-48], "placementRelTo": "PP4.PPs_LateralConveyor", "parentObject": "PP4.PPs_LateralConveyor"},{"id": "PP4.PPs_LC_Pos3", "position": [86.3,359.2,-48], "placementRelTo": "PP4.PPs_LateralConveyor", "parentObject": "PP4.PPs_LateralConveyor"},{"id": "PP4.PPs_LC_Pos4", "position": [61.3,359.2,-48], "placementRelTo": "PP4.PPs_LateralConveyor", "parentObject": "PP4.PPs_LateralConveyor"},{"id": "PP4.PPs_LC_Pos5", "position": [36.3,359.2,-48], "placementRelTo": "PP4.PPs_LateralConveyor", "parentObject": "PP4.PPs_LateralConveyor"},{"id": "PI3", "descr": "An insertion station automatically inserts components on a module or assembly (e.g. inserting electronic components on a printed circuit board).", "model": "PinInsertion_Station", "position": [200,0,-8500], "placementRelTo": "default_building", "connectedTo": ["R3"], "assignmentTo": ["AssemblyLine","res130"]},{"id": "PI3.PIs_Static", "position": [-417.5,1.61,-17.49], "placementRelTo": "PI3", "parentObject": "PI3"},{"id": "PI3.PIs_VibratingBowl", "position": [-537,1.61,-378], "placementRelTo": "PI3", "parentObject": "PI3"},{"id": "R3", "descr": "A riveting station operates permanent connections between parts by plastic deformation of specific parts called rivets. A rivet is a cylindrical shaft with usually a head on one of its end. During the riveting operation, the rivet is placed in a hole and the tail withouth a head is deformed so that it expands its diameter, holding the rivet in place.", "model": "Riveting_Station", "position": [200,0,-9500], "placementRelTo": "default_building", "connectedTo": ["B4"], "assignmentTo": ["AssemblyLine","res140"]},{"id": "R3.Rs_Static", "position": [-63,1.61,-17.49], "rotation": [0,3.14159265358979,0], "placementRelTo": "R3", "parentObject": "R3"},{"id": "B4", "descr": "Conveyor Buffer with capacity of 5 pallets", "model": "ConveyorBuffer5", "position": [200,0,-10500], "placementRelTo": "default_building", "connectedTo": ["PP5"], "assignmentTo": ["AssemblyLine"], "bufferCap": 5},{"id": "PP5", "descr": "A handling device for picking up an item, moving it and placing it in another location. Such devices are usually mechanically driven and follow a fixed sequence of motions.", "model": "PickAndPlace2_Station", "position": [200,0,-11500], "placementRelTo": "default_building", "connectedTo": ["PI4"], "assignmentTo": ["AssemblyLine","res150"]},{"id": "PP5.PP2s_FloatingY", "position": [-6.5,-34,-171], "placementRelTo": "PP5.PP2s_FloatingZ", "parentObject": "PP5.PP2s_FloatingZ"},{"id": "PP5.PP2s_LC_Pos1", "position": [136.2,372,-48], "placementRelTo": "PP5.PP2s_LateralConveyor", "parentObject": "PP5.PP2s_LateralConveyor"},{"id": "PP5.PP2s_LC_Pos2", "position": [51.8,372,-48], "placementRelTo": "PP5.PP2s_LateralConveyor", "parentObject": "PP5.PP2s_LateralConveyor"},{"id": "PP5.PP2s_LC_Pos3", "position": [-32.6,372,-48], "placementRelTo": "PP5.PP2s_LateralConveyor", "parentObject": "PP5.PP2s_LateralConveyor"},{"id": "PP5.PP2s_LC_Pos4", "position": [-117,372,-48], "placementRelTo": "PP5.PP2s_LateralConveyor", "parentObject": "PP5.PP2s_LateralConveyor"},{"id": "PP5.PP2s_LC_Pos5", "position": [-120,416,-83], "rotation": [-2.1816616,1.5707963,0], "placementRelTo": "PP5.PP2s_LateralConveyor", "parentObject": "PP5.PP2s_LateralConveyor"},{"id": "PI4", "descr": "An insertion station automatically inserts components on a module or assembly (e.g. inserting electronic components on a printed circuit board).", "model": "PinInsertion_Station", "position": [200,0,-12500], "placementRelTo": "default_building", "connectedTo": ["R4"], "assignmentTo": ["AssemblyLine","res160"]},{"id": "PI4.PIs_Static", "position": [-417.5,10.43,-36.67], "placementRelTo": "PI4", "parentObject": "PI4"},{"id": "PI4.PIs_VibratingBowl", "position": [-537,10.43,-397.18], "placementRelTo": "PI4", "parentObject": "PI4"},{"id": "PI4.PIs_Workholding", "position": [288,147,218.7], "placementRelTo": "PI4.PIs_FloatingX", "parentObject": "PI4.PIs_FloatingX"},{"id": "R4", "descr": "A riveting station operates permanent connections between parts by plastic deformation of specific parts called rivets. A rivet is a cylindrical shaft with usually a head on one of its end. During the riveting operation, the rivet is placed in a hole and the tail withouth a head is deformed so that it expands its diameter, holding the rivet in place.", "model": "Riveting_Station", "position": [200,0,-13500], "placementRelTo": "default_building", "connectedTo": ["C1"], "assignmentTo": ["AssemblyLine","res170"]},{"id": "R4.Rs_Static", "position": [-63,9.5,-36.67], "rotation": [0,3.14159265358979,0], "placementRelTo": "R4", "parentObject": "R4"},{"id": "C1", "descr": "An inspection station is used, within a manufacturing system, to check that the process has been correctly operated and that the parts do not present defects.", "model": "InspectionCamera_Station", "position": [200,0,-14500], "placementRelTo": "default_building", "connectedTo": ["CB1"], "assignmentTo": ["AssemblyLine","res180"]},{"id": "CB1", "descr": "A packaging station collect a set of parts and arrange them into their packages.", "model": "CollectionBox_Station", "position": [200,0,-15500], "placementRelTo": "default_building", "assignmentTo": ["AssemblyLine","res190"]},{"id": "PalletStorage.1", "type": "https://w3id.org/ontoeng/factory#StorageElement", "position": [200,0,-19000], "placementRelTo": "default_building"},{"id": "pallet_1", "descr": "pallet", "model": "PalletA", "parentObject": "AssemblyLine"},{"id": "pallet_2", "descr": "pallet", "model": "PalletA", "parentObject": "AssemblyLine"},{"id": "pallet_3", "descr": "pallet", "model": "PalletA", "parentObject": "AssemblyLine"},{"id": "pallet_4", "descr": "pallet", "model": "PalletA", "parentObject": "AssemblyLine"},{"id": "pallet_5", "descr": "pallet", "model": "PalletA", "parentObject": "AssemblyLine"},{"id": "pallet_6", "descr": "pallet", "model": "PalletA", "parentObject": "AssemblyLine"},{"id": "pallet_7", "descr": "pallet", "model": "PalletA", "parentObject": "AssemblyLine"},{"id": "pallet_8", "descr": "pallet", "model": "PalletA", "parentObject": "AssemblyLine"},{"id": "pallet_9", "descr": "pallet", "model": "PalletA", "parentObject": "AssemblyLine"},{"id": "pallet_10", "descr": "pallet", "model": "PalletA", "parentObject": "AssemblyLine"},{"id": "Hinge_1", "descr": "hinge", "model": "Hinge"},{"id": "Hinge_2", "descr": "hinge", "model": "Hinge"},{"id": "Hinge_3", "descr": "hinge", "model": "Hinge"},{"id": "Hinge_4", "descr": "hinge", "model": "Hinge"},{"id": "Hinge_5", "descr": "hinge", "model": "Hinge"},{"id": "Hinge_6", "descr": "hinge", "model": "Hinge"},{"id": "Hinge_7", "descr": "hinge", "model": "Hinge"},{"id": "Hinge_8", "descr": "hinge", "model": "Hinge"},{"id": "Hinge_9", "descr": "hinge", "model": "Hinge"},{"id": "Hinge_10", "descr": "hinge", "model": "Hinge"}
[24 empty] | {"id": "" | [12 empty] | } | {"id": ""} | "default_building","RT1","PPW1","T1","PPH1","RPP1","B1","PP1","PP1.PPs_FloatingY","PI1","PI1.PIs_Static","PI1.PIs_VibratingBowl","R1","R1.Rs_Static","B2","PP2","PP2.PPs_FloatingY","PP2.PPs_LC_Pos1","PP2.PPs_LC_Pos2","PP2.PPs_LC_Pos3","PP2.PPs_LC_Pos4","PP2.PPs_LC_Pos5","PP3","PP3.PPs_FloatingY","PP3.PPs_LC_Pos1","PP3.PPs_LC_Pos2","PP3.PPs_LC_Pos3","PP3.PPs_LC_Pos4","PP3.PPs_LC_Pos5","PI2","PI2.PIs_Static","PI2.PIs_VibratingBowl","R2","R2.Rs_Static","B3","PP4","PP4.PPs_FloatingY","PP4.PPs_LC_Pos1","PP4.PPs_LC_Pos2","PP4.PPs_LC_Pos3","PP4.PPs_LC_Pos4","PP4.PPs_LC_Pos5","PI3","PI3.PIs_Static","PI3.PIs_VibratingBowl","R3","R3.Rs_Static","B4","PP5","PP5.PP2s_FloatingY","PP5.PP2s_LC_Pos1","PP5.PP2s_LC_Pos2","PP5.PP2s_LC_Pos3","PP5.PP2s_LC_Pos4","PP5.PP2s_LC_Pos5","PI4","PI4.PIs_Static","PI4.PIs_VibratingBowl","PI4.PIs_Workholding","R4","R4.Rs_Static","C1","CB1","PalletStorage.1" | {"id": "default_building", "position": [0,0,0]},{"id": "AssemblyLine", "descr": "Assembly line. An assembly system consists of facilities that are utilized for the assembly of a product or products, characterized by rigid or loose chaining of individual assembly work stations. An assembly line is a specific class of assembly systems where several work stations are linked together according to the sequence of operations required. Hence, the routing of the parts and the sequence of operations is given. This assembly line is devoted to the assembly of a hinge for furniture.", "type": "https://w3id.org/ontoeng/factory#AssemblySystem", "assignmentTo": ["productionPlan"]},{"id": "productionPlan", "type": "https://w3id.org/ontoeng/factory#ProductionPlan", "duration": 86400},{"id": "productionSchedule", "type": "https://w3id.org/ontoeng/factory#ProductionSchedule", "parentObject": "productionPlan", "quantity": 17280},{"id": "Hinge", "assignmentTo": ["productionSchedule"]},{"id": "HingeProcessPlan", "assignmentTo": ["productionSchedule"]},{"id": "RT1", "descr": "A rotary transfer system is a transfer system in which work carriers are mounted on a circular turntable for movement from one work station to the next. The transfer between workstations must be synchronous, i.e., parts are moved synchronously from one station to the next one.", "model": "RotatingTableBuffer20", "position": [-405.71,0,4484.48], "rotation": [0,0,0], "placementRelTo": "default_building", "connectedTo": ["T1","PPH1"], "assignmentTo": ["AssemblyLine"]},{"id": "PPW1", "descr": "A handling device for picking up an item, moving it and placing it in another location. Such devices are usually mechanically driven and follow a fixed sequence of motions.", "model": "WingConveyor1_Station", "position": [517.02,0,4818.96], "rotation": [0,3.14159265358979,0], "placementRelTo": "default_building", "connectedTo": ["RT1"], "assignmentTo": ["AssemblyLine","res10"]},{"id": "T1", "descr": "In a station of this class, two or more components are joined tight togheter.", "model": "Tightener_Station", "position": [-743.2,0,5125.2], "rotation": [0,1.5707963267949,0], "placementRelTo": "default_building", "connectedTo": ["PPH1"], "assignmentTo": ["AssemblyLine","res20"]},{"id": "PPH1", "descr": "A handling device for picking up an item, moving it and placing it in another location. Such devices are usually mechanically driven and follow a fixed sequence of motions.", "model": "WingConveyor2_Station", "position": [-71.5,0,3618.95], "rotation": [0,-1.5707963267949,0], "placementRelTo": "default_building", "connectedTo": ["RT1"], "assignmentTo": ["AssemblyLine","res30"]},{"id": "RPP1", "descr": "A handling device for picking up an item, moving it and placing it in another location. Such devices are usually mechanically driven and follow a fixed sequence of motions.", "model": "URPickAndPlace_Station", "position": [200,0,3500], "placementRelTo": "default_building", "connectedTo": ["B1"], "assignmentTo": ["AssemblyLine","res40"]},{"id": "B1", "descr": "Conveyor Buffer with capacity of 5 pallets", "model": "ConveyorBuffer5", "position": [200,0,2500], "placementRelTo": "default_building", "connectedTo": ["PP1"], "assignmentTo": ["AssemblyLine"], "bufferCap": 5},{"id": "PP1", "descr": "A handling device for picking up an item, moving it and placing it in another location. Such devices are usually mechanically driven and follow a fixed sequence of motions.", "model": "PickAndPlace_Station", "position": [200,0,1500], "placementRelTo": "default_building", "connectedTo": ["PI1"], "assignmentTo": ["AssemblyLine","res50"]},{"id": "PP1.PPs_FloatingY", "position": [-6.5,-54.2,-171], "placementRelTo": "PP1.PPs_FloatingZ", "parentObject": "PP1.PPs_FloatingZ"},{"id": "PI1", "descr": "An insertion station automatically inserts components on a module or assembly (e.g. inserting electronic components on a printed circuit board).", "model": "PinInsertion_Station", "position": [200,0,500], "placementRelTo": "default_building", "connectedTo": ["R1"], "assignmentTo": ["AssemblyLine","res60"]},{"id": "PI1.PIs_Static", "position": [-417.5,-2.19,19.51], "placementRelTo": "PI1", "parentObject": "PI1"},{"id": "PI1.PIs_VibratingBowl", "position": [-537,-2.19,-341], "placementRelTo": "PI1", "parentObject": "PI1"},{"id": "R1", "descr": "A riveting station operates permanent connections between parts by plastic deformation of specific parts called rivets. A rivet is a cylindrical shaft with usually a head on one of its end. During the riveting operation, the rivet is placed in a hole and the tail withouth a head is deformed so that it expands its diameter, holding the rivet in place.", "model": "Riveting_Station", "position": [200,0,-500], "placementRelTo": "default_building", "connectedTo": ["B2"], "assignmentTo": ["AssemblyLine","res70"]},{"id": "R1.Rs_Static", "position": [-63,-2.7,19.51], "rotation": [0,3.14159265358979,0], "placementRelTo": "R1", "parentObject": "R1"},{"id": "B2", "descr": "Conveyor Buffer with capacity of 5 pallets", "model": "ConveyorBuffer5", "position": [200,0,-1500], "placementRelTo": "default_building", "connectedTo": ["PP2"], "assignmentTo": ["AssemblyLine"], "bufferCap": 5},{"id": "PP2", "descr": "A handling device for picking up an item, moving it and placing it in another location. Such devices are usually mechanically driven and follow a fixed sequence of motions.", "model": "PickAndPlace_Station", "position": [200,0,-2500], "placementRelTo": "default_building", "connectedTo": ["PP3"], "assignmentTo": ["AssemblyLine","res80"]},{"id": "PP2.PPs_FloatingY", "position": [-6.5,-47.2,-171], "placementRelTo": "PP2.PPs_FloatingZ", "parentObject": "PP2.PPs_FloatingZ"},{"id": "PP2.PPs_LC_Pos1", "position": [136.3,359,-45.2], "placementRelTo": "PP2.PPs_LateralConveyor", "parentObject": "PP2.PPs_LateralConveyor"},{"id": "PP2.PPs_LC_Pos2", "position": [111.3,359,-45.2], "placementRelTo": "PP2.PPs_LateralConveyor", "parentObject": "PP2.PPs_LateralConveyor"},{"id": "PP2.PPs_LC_Pos3", "position": [86.3,359,-45.2], "placementRelTo": "PP2.PPs_LateralConveyor", "parentObject": "PP2.PPs_LateralConveyor"},{"id": "PP2.PPs_LC_Pos4", "position": [61.3,359,-45.2], "placementRelTo": "PP2.PPs_LateralConveyor", "parentObject": "PP2.PPs_LateralConveyor"},{"id": "PP2.PPs_LC_Pos5", "position": [36.3,359,-45.2], "placementRelTo": "PP2.PPs_LateralConveyor", "parentObject": "PP2.PPs_LateralConveyor"},{"id": "PP3", "descr": "A handling device for picking up an item, moving it and placing it in another location. Such devices are usually mechanically driven and follow a fixed sequence of motions.", "model": "PickAndPlace_Station", "position": [200,0,-3500], "placementRelTo": "default_building", "connectedTo": ["PI2"], "assignmentTo": ["AssemblyLine","res90"]},{"id": "PP3.PPs_FloatingY", "position": [-6.5,-51.2,-171], "placementRelTo": "PP3.PPs_FloatingZ", "parentObject": "PP3.PPs_FloatingZ"},{"id": "PP3.PPs_LC_Pos1", "position": [136.3,357.3,-45.2], "placementRelTo": "PP3.PPs_LateralConveyor", "parentObject": "PP3.PPs_LateralConveyor"},{"id": "PP3.PPs_LC_Pos2", "position": [111.3,357.3,-45.2], "placementRelTo": "PP3.PPs_LateralConveyor", "parentObject": "PP3.PPs_LateralConveyor"},{"id": "PP3.PPs_LC_Pos3", "position": [86.3,357.3,-45.2], "placementRelTo": "PP3.PPs_LateralConveyor", "parentObject": "PP3.PPs_LateralConveyor"},{"id": "PP3.PPs_LC_Pos4", "position": [61.3,357.3,-45.2], "placementRelTo": "PP3.PPs_LateralConveyor", "parentObject": "PP3.PPs_LateralConveyor"},{"id": "PP3.PPs_LC_Pos5", "position": [36.3,357.3,-45.2], "placementRelTo": "PP3.PPs_LateralConveyor", "parentObject": "PP3.PPs_LateralConveyor"},{"id": "PI2", "descr": "An insertion station automatically inserts components on a module or assembly (e.g. inserting electronic components on a printed circuit board).", "model": "PinInsertion_Station", "position": [200,0,-4500], "placementRelTo": "default_building", "connectedTo": ["R2"], "assignmentTo": ["AssemblyLine","res100"]},{"id": "PI2.PIs_Static", "position": [-417.5,-5.89,-27.51], "placementRelTo": "PI2", "parentObject": "PI2"},{"id": "PI2.PIs_VibratingBowl", "position": [-537,-5.89,-388.02], "placementRelTo": "PI2", "parentObject": "PI2"},{"id": "R2", "descr": "A riveting station operates permanent connections between parts by plastic deformation of specific parts called rivets. A rivet is a cylindrical shaft with usually a head on one of its end. During the riveting operation, the rivet is placed in a hole and the tail withouth a head is deformed so that it expands its diameter, holding the rivet in place.", "model": "Riveting_Station", "position": [200,0,-5500], "placementRelTo": "default_building", "connectedTo": ["B3"], "assignmentTo": ["AssemblyLine","res110"]},{"id": "R2.Rs_Static", "position": [-63,-5.89,-27.5], "rotation": [0,3.14159265358979,0], "placementRelTo": "R2", "parentObject": "R2"},{"id": "B3", "descr": "Conveyor Buffer with capacity of 5 pallets", "model": "ConveyorBuffer5", "position": [200,0,-6500], "placementRelTo": "default_building", "connectedTo": ["PP4"], "assignmentTo": ["AssemblyLine"], "bufferCap": 5},{"id": "PP4", "descr": "A handling device for picking up an item, moving it and placing it in another location. Such devices are usually mechanically driven and follow a fixed sequence of motions.", "model": "PickAndPlace_Station", "position": [200,0,-7500], "placementRelTo": "default_building", "connectedTo": ["PI3"], "assignmentTo": ["AssemblyLine","res120"]},{"id": "PP4.PPs_FloatingY", "position": [-6.5,-48,-171], "placementRelTo": "PP4.PPs_FloatingZ", "parentObject": "PP4.PPs_FloatingZ"},{"id": "PP4.PPs_LC_Pos1", "position": [136.3,359.2,-48], "placementRelTo": "PP4.PPs_LateralConveyor", "parentObject": "PP4.PPs_LateralConveyor"},{"id": "PP4.PPs_LC_Pos2", "position": [111.3,359.2,-48], "placementRelTo": "PP4.PPs_LateralConveyor", "parentObject": "PP4.PPs_LateralConveyor"},{"id": "PP4.PPs_LC_Pos3", "position": [86.3,359.2,-48], "placementRelTo": "PP4.PPs_LateralConveyor", "parentObject": "PP4.PPs_LateralConveyor"},{"id": "PP4.PPs_LC_Pos4", "position": [61.3,359.2,-48], "placementRelTo": "PP4.PPs_LateralConveyor", "parentObject": "PP4.PPs_LateralConveyor"},{"id": "PP4.PPs_LC_Pos5", "position": [36.3,359.2,-48], "placementRelTo": "PP4.PPs_LateralConveyor", "parentObject": "PP4.PPs_LateralConveyor"},{"id": "PI3", "descr": "An insertion station automatically inserts components on a module or assembly (e.g. inserting electronic components on a printed circuit board).", "model": "PinInsertion_Station", "position": [200,0,-8500], "placementRelTo": "default_building", "connectedTo": ["R3"], "assignmentTo": ["AssemblyLine","res130"]},{"id": "PI3.PIs_Static", "position": [-417.5,1.61,-17.49], "placementRelTo": "PI3", "parentObject": "PI3"},{"id": "PI3.PIs_VibratingBowl", "position": [-537,1.61,-378], "placementRelTo": "PI3", "parentObject": "PI3"},{"id": "R3", "descr": "A riveting station operates permanent connections between parts by plastic deformation of specific parts called rivets. A rivet is a cylindrical shaft with usually a head on one of its end. During the riveting operation, the rivet is placed in a hole and the tail withouth a head is deformed so that it expands its diameter, holding the rivet in place.", "model": "Riveting_Station", "position": [200,0,-9500], "placementRelTo": "default_building", "connectedTo": ["B4"], "assignmentTo": ["AssemblyLine","res140"]},{"id": "R3.Rs_Static", "position": [-63,1.61,-17.49], "rotation": [0,3.14159265358979,0], "placementRelTo": "R3", "parentObject": "R3"},{"id": "B4", "descr": "Conveyor Buffer with capacity of 5 pallets", "model": "ConveyorBuffer5", "position": [200,0,-10500], "placementRelTo": "default_building", "connectedTo": ["PP5"], "assignmentTo": ["AssemblyLine"], "bufferCap": 5},{"id": "PP5", "descr": "A handling device for picking up an item, moving it and placing it in another location. Such devices are usually mechanically driven and follow a fixed sequence of motions.", "model": "PickAndPlace2_Station", "position": [200,0,-11500], "placementRelTo": "default_building", "connectedTo": ["PI4"], "assignmentTo": ["AssemblyLine","res150"]},{"id": "PP5.PP2s_FloatingY", "position": [-6.5,-34,-171], "placementRelTo": "PP5.PP2s_FloatingZ", "parentObject": "PP5.PP2s_FloatingZ"},{"id": "PP5.PP2s_LC_Pos1", "position": [136.2,372,-48], "placementRelTo": "PP5.PP2s_LateralConveyor", "parentObject": "PP5.PP2s_LateralConveyor"},{"id": "PP5.PP2s_LC_Pos2", "position": [51.8,372,-48], "placementRelTo": "PP5.PP2s_LateralConveyor", "parentObject": "PP5.PP2s_LateralConveyor"},{"id": "PP5.PP2s_LC_Pos3", "position": [-32.6,372,-48], "placementRelTo": "PP5.PP2s_LateralConveyor", "parentObject": "PP5.PP2s_LateralConveyor"},{"id": "PP5.PP2s_LC_Pos4", "position": [-117,372,-48], "placementRelTo": "PP5.PP2s_LateralConveyor", "parentObject": "PP5.PP2s_LateralConveyor"},{"id": "PP5.PP2s_LC_Pos5", "position": [-120,416,-83], "rotation": [-2.1816616,1.5707963,0], "placementRelTo": "PP5.PP2s_LateralConveyor", "parentObject": "PP5.PP2s_LateralConveyor"},{"id": "PI4", "descr": "An insertion station automatically inserts components on a module or assembly (e.g. inserting electronic components on a printed circuit board).", "model": "PinInsertion_Station", "position": [200,0,-12500], "placementRelTo": "default_building", "connectedTo": ["R4"], "assignmentTo": ["AssemblyLine","res160"]},{"id": "PI4.PIs_Static", "position": [-417.5,10.43,-36.67], "placementRelTo": "PI4", "parentObject": "PI4"},{"id": "PI4.PIs_VibratingBowl", "position": [-537,10.43,-397.18], "placementRelTo": "PI4", "parentObject": "PI4"},{"id": "PI4.PIs_Workholding", "position": [288,147,218.7], "placementRelTo": "PI4.PIs_FloatingX", "parentObject": "PI4.PIs_FloatingX"},{"id": "R4", "descr": "A riveting station operates permanent connections between parts by plastic deformation of specific parts called rivets. A rivet is a cylindrical shaft with usually a head on one of its end. During the riveting operation, the rivet is placed in a hole and the tail withouth a head is deformed so that it expands its diameter, holding the rivet in place.", "model": "Riveting_Station", "position": [200,0,-13500], "placementRelTo": "default_building", "connectedTo": ["C1"], "assignmentTo": ["AssemblyLine","res170"]},{"id": "R4.Rs_Static", "position": [-63,9.5,-36.67], "rotation": [0,3.14159265358979,0], "placementRelTo": "R4", "parentObject": "R4"},{"id": "C1", "descr": "An inspection station is used, within a manufacturing system, to check that the process has been correctly operated and that the parts do not present defects.", "model": "InspectionCamera_Station", "position": [200,0,-14500], "placementRelTo": "default_building", "connectedTo": ["CB1"], "assignmentTo": ["AssemblyLine","res180"]},{"id": "CB1", "descr": "A packaging station collect a set of parts and arrange them into their packages.", "model": "CollectionBox_Station", "position": [200,0,-15500], "placementRelTo": "default_building", "assignmentTo": ["AssemblyLine","res190"]},{"id": "PalletStorage.1", "type": "https://w3id.org/ontoeng/factory#StorageElement", "position": [200,0,-19000], "placementRelTo": "default_building"},{"id": "pallet_1", "descr": "pallet", "model": "PalletA", "parentObject": "AssemblyLine"},{"id": "pallet_2", "descr": "pallet", "model": "PalletA", "parentObject": "AssemblyLine"},{"id": "pallet_3", "descr": "pallet", "model": "PalletA", "parentObject": "AssemblyLine"},{"id": "pallet_4", "descr": "pallet", "model": "PalletA", "parentObject": "AssemblyLine"},{"id": "pallet_5", "descr": "pallet", "model": "PalletA", "parentObject": "AssemblyLine"},{"id": "pallet_6", "descr": "pallet", "model": "PalletA", "parentObject": "AssemblyLine"},{"id": "pallet_7", "descr": "pallet", "model": "PalletA", "parentObject": "AssemblyLine"},{"id": "pallet_8", "descr": "pallet", "model": "PalletA", "parentObject": "AssemblyLine"},{"id": "pallet_9", "descr": "pallet", "model": "PalletA", "parentObject": "AssemblyLine"},{"id": "pallet_10", "descr": "pallet", "model": "PalletA", "parentObject": "AssemblyLine"},{"id": "Hinge_1", "descr": "hinge", "model": "Hinge"},{"id": "Hinge_2", "descr": "hinge", "model": "Hinge"},{"id": "Hinge_3", "descr": "hinge", "model": "Hinge"},{"id": "Hinge_4", "descr": "hinge", "model": "Hinge"},{"id": "Hinge_5", "descr": "hinge", "model": "Hinge"},{"id": "Hinge_6", "descr": "hinge", "model": "Hinge"},{"id": "Hinge_7", "descr": "hinge", "model": "Hinge"},{"id": "Hinge_8", "descr": "hinge", "model": "Hinge"},{"id": "Hinge_9", "descr": "hinge", "model": "Hinge"},{"id": "Hinge_10", "descr": "hinge", "model": "Hinge"}
[24 empty] | {"id": "" | [12 empty] | } | {"id": ""} | "default_building","RT1","PPW1","T1","PPH1","RPP1","B1","PP1","PP1.PPs_FloatingY","PI1","PI1.PIs_Static","PI1.PIs_VibratingBowl","R1","R1.Rs_Static","B2","PP2","PP2.PPs_FloatingY","PP2.PPs_LC_Pos1","PP2.PPs_LC_Pos2","PP2.PPs_LC_Pos3","PP2.PPs_LC_Pos4","PP2.PPs_LC_Pos5","PP3","PP3.PPs_FloatingY","PP3.PPs_LC_Pos1","PP3.PPs_LC_Pos2","PP3.PPs_LC_Pos3","PP3.PPs_LC_Pos4","PP3.PPs_LC_Pos5","PI2","PI2.PIs_Static","PI2.PIs_VibratingBowl","R2","R2.Rs_Static","B3","PP4","PP4.PPs_FloatingY","PP4.PPs_LC_Pos1","PP4.PPs_LC_Pos2","PP4.PPs_LC_Pos3","PP4.PPs_LC_Pos4","PP4.PPs_LC_Pos5","PI3","PI3.PIs_Static","PI3.PIs_VibratingBowl","R3","R3.Rs_Static","B4","PP5","PP5.PP2s_FloatingY","PP5.PP2s_LC_Pos1","PP5.PP2s_LC_Pos2","PP5.PP2s_LC_Pos3","PP5.PP2s_LC_Pos4","PP5.PP2s_LC_Pos5","PI4","PI4.PIs_Static","PI4.PIs_VibratingBowl","PI4.PIs_Workholding","R4","R4.Rs_Static","C1","CB1","PalletStorage.1" | {"id": "default_building", "position": [0,0,0]},{"id": "AssemblyLine", "descr": "Assembly line. An assembly system consists of facilities that are utilized for the assembly of a product or products, characterized by rigid or loose chaining of individual assembly work stations. An assembly line is a specific class of assembly systems where several work stations are linked together according to the sequence of operations required. Hence, the routing of the parts and the sequence of operations is given. This assembly line is devoted to the assembly of a hinge for furniture.", "type": "https://w3id.org/ontoeng/factory#AssemblySystem", "assignmentTo": ["productionPlan"]},{"id": "productionPlan", "type": "https://w3id.org/ontoeng/factory#ProductionPlan", "duration": 86400},{"id": "productionSchedule", "type": "https://w3id.org/ontoeng/factory#ProductionSchedule", "parentObject": "productionPlan", "quantity": 17280},{"id": "Hinge", "assignmentTo": ["productionSchedule"]},{"id": "HingeProcessPlan", "assignmentTo": ["productionSchedule"]},{"id": "RT1", "descr": "A rotary transfer system is a transfer system in which work carriers are mounted on a circular turntable for movement from one work station to the next. The transfer between workstations must be synchronous, i.e., parts are moved synchronously from one station to the next one.", "model": "RotatingTableBuffer20", "position": [-405.71,0,4484.48], "rotation": [0,0,0], "placementRelTo": "default_building", "connectedTo": ["T1","PPH1"], "assignmentTo": ["AssemblyLine"]},{"id": "PPW1", "descr": "A handling device for picking up an item, moving it and placing it in another location. Such devices are usually mechanically driven and follow a fixed sequence of motions.", "model": "WingConveyor1_Station", "position": [517.02,0,4818.96], "rotation": [0,3.14159265358979,0], "placementRelTo": "default_building", "connectedTo": ["RT1"], "assignmentTo": ["AssemblyLine","res10"]},{"id": "T1", "descr": "In a station of this class, two or more components are joined tight togheter.", "model": "Tightener_Station", "position": [-743.2,0,5125.2], "rotation": [0,1.5707963267949,0], "placementRelTo": "default_building", "connectedTo": ["PPH1"], "assignmentTo": ["AssemblyLine","res20"]},{"id": "PPH1", "descr": "A handling device for picking up an item, moving it and placing it in another location. Such devices are usually mechanically driven and follow a fixed sequence of motions.", "model": "WingConveyor2_Station", "position": [-71.5,0,3618.95], "rotation": [0,-1.5707963267949,0], "placementRelTo": "default_building", "connectedTo": ["RT1"], "assignmentTo": ["AssemblyLine","res30"]},{"id": "RPP1", "descr": "A handling device for picking up an item, moving it and placing it in another location. Such devices are usually mechanically driven and follow a fixed sequence of motions.", "model": "URPickAndPlace_Station", "position": [200,0,3500], "placementRelTo": "default_building", "connectedTo": ["B1"], "assignmentTo": ["AssemblyLine","res40"]},{"id": "B1", "descr": "Conveyor Buffer with capacity of 5 pallets", "model": "ConveyorBuffer5", "position": [200,0,2500], "placementRelTo": "default_building", "connectedTo": ["PP1"], "assignmentTo": ["AssemblyLine"], "bufferCap": 5},{"id": "PP1", "descr": "A handling device for picking up an item, moving it and placing it in another location. Such devices are usually mechanically driven and follow a fixed sequence of motions.", "model": "PickAndPlace_Station", "position": [200,0,1500], "placementRelTo": "default_building", "connectedTo": ["PI1"], "assignmentTo": ["AssemblyLine","res50"]},{"id": "PP1.PPs_FloatingY", "position": [-6.5,-54.2,-171], "placementRelTo": "PP1.PPs_FloatingZ", "parentObject": "PP1.PPs_FloatingZ"},{"id": "PI1", "descr": "An insertion station automatically inserts components on a module or assembly (e.g. inserting electronic components on a printed circuit board).", "model": "PinInsertion_Station", "position": [200,0,500], "placementRelTo": "default_building", "connectedTo": ["R1"], "assignmentTo": ["AssemblyLine","res60"]},{"id": "PI1.PIs_Static", "position": [-417.5,-2.19,19.51], "placementRelTo": "PI1", "parentObject": "PI1"},{"id": "PI1.PIs_VibratingBowl", "position": [-537,-2.19,-341], "placementRelTo": "PI1", "parentObject": "PI1"},{"id": "R1", "descr": "A riveting station operates permanent connections between parts by plastic deformation of specific parts called rivets. A rivet is a cylindrical shaft with usually a head on one of its end. During the riveting operation, the rivet is placed in a hole and the tail withouth a head is deformed so that it expands its diameter, holding the rivet in place.", "model": "Riveting_Station", "position": [200,0,-500], "placementRelTo": "default_building", "connectedTo": ["B2"], "assignmentTo": ["AssemblyLine","res70"]},{"id": "R1.Rs_Static", "position": [-63,-2.7,19.51], "rotation": [0,3.14159265358979,0], "placementRelTo": "R1", "parentObject": "R1"},{"id": "B2", "descr": "Conveyor Buffer with capacity of 5 pallets", "model": "ConveyorBuffer5", "position": [200,0,-1500], "placementRelTo": "default_building", "connectedTo": ["PP2"], "assignmentTo": ["AssemblyLine"], "bufferCap": 5},{"id": "PP2", "descr": "A handling device for picking up an item, moving it and placing it in another location. Such devices are usually mechanically driven and follow a fixed sequence of motions.", "model": "PickAndPlace_Station", "position": [200,0,-2500], "placementRelTo": "default_building", "connectedTo": ["PP3"], "assignmentTo": ["AssemblyLine","res80"]},{"id": "PP2.PPs_FloatingY", "position": [-6.5,-47.2,-171], "placementRelTo": "PP2.PPs_FloatingZ", "parentObject": "PP2.PPs_FloatingZ"},{"id": "PP2.PPs_LC_Pos1", "position": [136.3,359,-45.2], "placementRelTo": "PP2.PPs_LateralConveyor", "parentObject": "PP2.PPs_LateralConveyor"},{"id": "PP2.PPs_LC_Pos2", "position": [111.3,359,-45.2], "placementRelTo": "PP2.PPs_LateralConveyor", "parentObject": "PP2.PPs_LateralConveyor"},{"id": "PP2.PPs_LC_Pos3", "position": [86.3,359,-45.2], "placementRelTo": "PP2.PPs_LateralConveyor", "parentObject": "PP2.PPs_LateralConveyor"},{"id": "PP2.PPs_LC_Pos4", "position": [61.3,359,-45.2], "placementRelTo": "PP2.PPs_LateralConveyor", "parentObject": "PP2.PPs_LateralConveyor"},{"id": "PP2.PPs_LC_Pos5", "position": [36.3,359,-45.2], "placementRelTo": "PP2.PPs_LateralConveyor", "parentObject": "PP2.PPs_LateralConveyor"},{"id": "PP3", "descr": "A handling device for picking up an item, moving it and placing it in another location. Such devices are usually mechanically driven and follow a fixed sequence of motions.", "model": "PickAndPlace_Station", "position": [200,0,-3500], "placementRelTo": "default_building", "connectedTo": ["PI2"], "assignmentTo": ["AssemblyLine","res90"]},{"id": "PP3.PPs_FloatingY", "position": [-6.5,-51.2,-171], "placementRelTo": "PP3.PPs_FloatingZ", "parentObject": "PP3.PPs_FloatingZ"},{"id": "PP3.PPs_LC_Pos1", "position": [136.3,357.3,-45.2], "placementRelTo": "PP3.PPs_LateralConveyor", "parentObject": "PP3.PPs_LateralConveyor"},{"id": "PP3.PPs_LC_Pos2", "position": [111.3,357.3,-45.2], "placementRelTo": "PP3.PPs_LateralConveyor", "parentObject": "PP3.PPs_LateralConveyor"},{"id": "PP3.PPs_LC_Pos3", "position": [86.3,357.3,-45.2], "placementRelTo": "PP3.PPs_LateralConveyor", "parentObject": "PP3.PPs_LateralConveyor"},{"id": "PP3.PPs_LC_Pos4", "position": [61.3,357.3,-45.2], "placementRelTo": "PP3.PPs_LateralConveyor", "parentObject": "PP3.PPs_LateralConveyor"},{"id": "PP3.PPs_LC_Pos5", "position": [36.3,357.3,-45.2], "placementRelTo": "PP3.PPs_LateralConveyor", "parentObject": "PP3.PPs_LateralConveyor"},{"id": "PI2", "descr": "An insertion station automatically inserts components on a module or assembly (e.g. inserting electronic components on a printed circuit board).", "model": "PinInsertion_Station", "position": [200,0,-4500], "placementRelTo": "default_building", "connectedTo": ["R2"], "assignmentTo": ["AssemblyLine","res100"]},{"id": "PI2.PIs_Static", "position": [-417.5,-5.89,-27.51], "placementRelTo": "PI2", "parentObject": "PI2"},{"id": "PI2.PIs_VibratingBowl", "position": [-537,-5.89,-388.02], "placementRelTo": "PI2", "parentObject": "PI2"},{"id": "R2", "descr": "A riveting station operates permanent connections between parts by plastic deformation of specific parts called rivets. A rivet is a cylindrical shaft with usually a head on one of its end. During the riveting operation, the rivet is placed in a hole and the tail withouth a head is deformed so that it expands its diameter, holding the rivet in place.", "model": "Riveting_Station", "position": [200,0,-5500], "placementRelTo": "default_building", "connectedTo": ["B3"], "assignmentTo": ["AssemblyLine","res110"]},{"id": "R2.Rs_Static", "position": [-63,-5.89,-27.5], "rotation": [0,3.14159265358979,0], "placementRelTo": "R2", "parentObject": "R2"},{"id": "B3", "descr": "Conveyor Buffer with capacity of 5 pallets", "model": "ConveyorBuffer5", "position": [200,0,-6500], "placementRelTo": "default_building", "connectedTo": ["PP4"], "assignmentTo": ["AssemblyLine"], "bufferCap": 5},{"id": "PP4", "descr": "A handling device for picking up an item, moving it and placing it in another location. Such devices are usually mechanically driven and follow a fixed sequence of motions.", "model": "PickAndPlace_Station", "position": [200,0,-7500], "placementRelTo": "default_building", "connectedTo": ["PI3"], "assignmentTo": ["AssemblyLine","res120"]},{"id": "PP4.PPs_FloatingY", "position": [-6.5,-48,-171], "placementRelTo": "PP4.PPs_FloatingZ", "parentObject": "PP4.PPs_FloatingZ"},{"id": "PP4.PPs_LC_Pos1", "position": [136.3,359.2,-48], "placementRelTo": "PP4.PPs_LateralConveyor", "parentObject": "PP4.PPs_LateralConveyor"},{"id": "PP4.PPs_LC_Pos2", "position": [111.3,359.2,-48], "placementRelTo": "PP4.PPs_LateralConveyor", "parentObject": "PP4.PPs_LateralConveyor"},{"id": "PP4.PPs_LC_Pos3", "position": [86.3,359.2,-48], "placementRelTo": "PP4.PPs_LateralConveyor", "parentObject": "PP4.PPs_LateralConveyor"},{"id": "PP4.PPs_LC_Pos4", "position": [61.3,359.2,-48], "placementRelTo": "PP4.PPs_LateralConveyor", "parentObject": "PP4.PPs_LateralConveyor"},{"id": "PP4.PPs_LC_Pos5", "position": [36.3,359.2,-48], "placementRelTo": "PP4.PPs_LateralConveyor", "parentObject": "PP4.PPs_LateralConveyor"},{"id": "PI3", "descr": "An insertion station automatically inserts components on a module or assembly (e.g. inserting electronic components on a printed circuit board).", "model": "PinInsertion_Station", "position": [200,0,-8500], "placementRelTo": "default_building", "connectedTo": ["R3"], "assignmentTo": ["AssemblyLine","res130"]},{"id": "PI3.PIs_Static", "position": [-417.5,1.61,-17.49], "placementRelTo": "PI3", "parentObject": "PI3"},{"id": "PI3.PIs_VibratingBowl", "position": [-537,1.61,-378], "placementRelTo": "PI3", "parentObject": "PI3"},{"id": "R3", "descr": "A riveting station operates permanent connections between parts by plastic deformation of specific parts called rivets. A rivet is a cylindrical shaft with usually a head on one of its end. During the riveting operation, the rivet is placed in a hole and the tail withouth a head is deformed so that it expands its diameter, holding the rivet in place.", "model": "Riveting_Station", "position": [200,0,-9500], "placementRelTo": "default_building", "connectedTo": ["B4"], "assignmentTo": ["AssemblyLine","res140"]},{"id": "R3.Rs_Static", "position": [-63,1.61,-17.49], "rotation": [0,3.14159265358979,0], "placementRelTo": "R3", "parentObject": "R3"},{"id": "B4", "descr": "Conveyor Buffer with capacity of 5 pallets", "model": "ConveyorBuffer5", "position": [200,0,-10500], "placementRelTo": "default_building", "connectedTo": ["PP5"], "assignmentTo": ["AssemblyLine"], "bufferCap": 5},{"id": "PP5", "descr": "A handling device for picking up an item, moving it and placing it in another location. Such devices are usually mechanically driven and follow a fixed sequence of motions.", "model": "PickAndPlace2_Station", "position": [200,0,-11500], "placementRelTo": "default_building", "connectedTo": ["PI4"], "assignmentTo": ["AssemblyLine","res150"]},{"id": "PP5.PP2s_FloatingY", "position": [-6.5,-34,-171], "placementRelTo": "PP5.PP2s_FloatingZ", "parentObject": "PP5.PP2s_FloatingZ"},{"id": "PP5.PP2s_LC_Pos1", "position": [136.2,372,-48], "placementRelTo": "PP5.PP2s_LateralConveyor", "parentObject": "PP5.PP2s_LateralConveyor"},{"id": "PP5.PP2s_LC_Pos2", "position": [51.8,372,-48], "placementRelTo": "PP5.PP2s_LateralConveyor", "parentObject": "PP5.PP2s_LateralConveyor"},{"id": "PP5.PP2s_LC_Pos3", "position": [-32.6,372,-48], "placementRelTo": "PP5.PP2s_LateralConveyor", "parentObject": "PP5.PP2s_LateralConveyor"},{"id": "PP5.PP2s_LC_Pos4", "position": [-117,372,-48], "placementRelTo": "PP5.PP2s_LateralConveyor", "parentObject": "PP5.PP2s_LateralConveyor"},{"id": "PP5.PP2s_LC_Pos5", "position": [-120,416,-83], "rotation": [-2.1816616,1.5707963,0], "placementRelTo": "PP5.PP2s_LateralConveyor", "parentObject": "PP5.PP2s_LateralConveyor"},{"id": "PI4", "descr": "An insertion station automatically inserts components on a module or assembly (e.g. inserting electronic components on a printed circuit board).", "model": "PinInsertion_Station", "position": [200,0,-12500], "placementRelTo": "default_building", "connectedTo": ["R4"], "assignmentTo": ["AssemblyLine","res160"]},{"id": "PI4.PIs_Static", "position": [-417.5,10.43,-36.67], "placementRelTo": "PI4", "parentObject": "PI4"},{"id": "PI4.PIs_VibratingBowl", "position": [-537,10.43,-397.18], "placementRelTo": "PI4", "parentObject": "PI4"},{"id": "PI4.PIs_Workholding", "position": [288,147,218.7], "placementRelTo": "PI4.PIs_FloatingX", "parentObject": "PI4.PIs_FloatingX"},{"id": "R4", "descr": "A riveting station operates permanent connections between parts by plastic deformation of specific parts called rivets. A rivet is a cylindrical shaft with usually a head on one of its end. During the riveting operation, the rivet is placed in a hole and the tail withouth a head is deformed so that it expands its diameter, holding the rivet in place.", "model": "Riveting_Station", "position": [200,0,-13500], "placementRelTo": "default_building", "connectedTo": ["C1"], "assignmentTo": ["AssemblyLine","res170"]},{"id": "R4.Rs_Static", "position": [-63,9.5,-36.67], "rotation": [0,3.14159265358979,0], "placementRelTo": "R4", "parentObject": "R4"},{"id": "C1", "descr": "An inspection station is used, within a manufacturing system, to check that the process has been correctly operated and that the parts do not present defects.", "model": "InspectionCamera_Station", "position": [200,0,-14500], "placementRelTo": "default_building", "connectedTo": ["CB1"], "assignmentTo": ["AssemblyLine","res180"]},{"id": "CB1", "descr": "A packaging station collect a set of parts and arrange them into their packages.", "model": "CollectionBox_Station", "position": [200,0,-15500], "placementRelTo": "default_building", "assignmentTo": ["AssemblyLine","res190"]},{"id": "PalletStorage.1", "type": "https://w3id.org/ontoeng/factory#StorageElement", "position": [200,0,-19000], "placementRelTo": "default_building"},{"id": "pallet_1", "descr": "pallet", "model": "PalletA", "parentObject": "AssemblyLine"},{"id": "pallet_2", "descr": "pallet", "model": "PalletA", "parentObject": "AssemblyLine"},{"id": "pallet_3", "descr": "pallet", "model": "PalletA", "parentObject": "AssemblyLine"},{"id": "pallet_4", "descr": "pallet", "model": "PalletA", "parentObject": "AssemblyLine"},{"id": "pallet_5", "descr": "pallet", "model": "PalletA", "parentObject": "AssemblyLine"},{"id": "pallet_6", "descr": "pallet", "model": "PalletA", "parentObject": "AssemblyLine"},{"id": "pallet_7", "descr": "pallet", "model": "PalletA", "parentObject": "AssemblyLine"},{"id": "pallet_8", "descr": "pallet", "model": "PalletA", "parentObject": "AssemblyLine"},{"id": "pallet_9", "descr": "pallet", "model": "PalletA", "parentObject": "AssemblyLine"},{"id": "pallet_10", "descr": "pallet", "model": "PalletA", "parentObject": "AssemblyLine"},{"id": "Hinge_1", "descr": "hinge", "model": "Hinge"},{"id": "Hinge_2", "descr": "hinge", "model": "Hinge"},{"id": "Hinge_3", "descr": "hinge", "model": "Hinge"},{"id": "Hinge_4", "descr": "hinge", "model": "Hinge"},{"id": "Hinge_5", "descr": "hinge", "model": "Hinge"},{"id": "Hinge_6", "descr": "hinge", "model": "Hinge"},{"id": "Hinge_7", "descr": "hinge", "model": "Hinge"},{"id": "Hinge_8", "descr": "hinge", "model": "Hinge"},{"id": "Hinge_9", "descr": "hinge", "model": "Hinge"},{"id": "Hinge_10", "descr": "hinge", "model": "Hinge"}
[24 empty] | {"id": "" | [12 empty] | } | {"id": ""} | "default_building","RT1","PPW1","T1","PPH1","RPP1","B1","PP1","PP1.PPs_FloatingY","PI1","PI1.PIs_Static","PI1.PIs_VibratingBowl","R1","R1.Rs_Static","B2","PP2","PP2.PPs_FloatingY","PP2.PPs_LC_Pos1","PP2.PPs_LC_Pos2","PP2.PPs_LC_Pos3","PP2.PPs_LC_Pos4","PP2.PPs_LC_Pos5","PP3","PP3.PPs_FloatingY","PP3.PPs_LC_Pos1","PP3.PPs_LC_Pos2","PP3.PPs_LC_Pos3","PP3.PPs_LC_Pos4","PP3.PPs_LC_Pos5","PI2","PI2.PIs_Static","PI2.PIs_VibratingBowl","R2","R2.Rs_Static","B3","PP4","PP4.PPs_FloatingY","PP4.PPs_LC_Pos1","PP4.PPs_LC_Pos2","PP4.PPs_LC_Pos3","PP4.PPs_LC_Pos4","PP4.PPs_LC_Pos5","PI3","PI3.PIs_Static","PI3.PIs_VibratingBowl","R3","R3.Rs_Static","B4","PP5","PP5.PP2s_FloatingY","PP5.PP2s_LC_Pos1","PP5.PP2s_LC_Pos2","PP5.PP2s_LC_Pos3","PP5.PP2s_LC_Pos4","PP5.PP2s_LC_Pos5","PI4","PI4.PIs_Static","PI4.PIs_VibratingBowl","PI4.PIs_Workholding","R4","R4.Rs_Static","C1","CB1","PalletStorage.1" | {"id": "default_building", "position": [0,0,0]},{"id": "AssemblyLine", "descr": "Assembly line. An assembly system consists of facilities that are utilized for the assembly of a product or products, characterized by rigid or loose chaining of individual assembly work stations. An assembly line is a specific class of assembly systems where several work stations are linked together according to the sequence of operations required. Hence, the routing of the parts and the sequence of operations is given. This assembly line is devoted to the assembly of a hinge for furniture.", "type": "https://w3id.org/ontoeng/factory#AssemblySystem", "assignmentTo": ["productionPlan"]},{"id": "productionPlan", "type": "https://w3id.org/ontoeng/factory#ProductionPlan", "duration": 86400},{"id": "productionSchedule", "type": "https://w3id.org/ontoeng/factory#ProductionSchedule", "parentObject": "productionPlan", "quantity": 17280},{"id": "Hinge", "assignmentTo": ["productionSchedule"]},{"id": "HingeProcessPlan", "assignmentTo": ["productionSchedule"]},{"id": "RT1", "descr": "A rotary transfer system is a transfer system in which work carriers are mounted on a circular turntable for movement from one work station to the next. The transfer between workstations must be synchronous, i.e., parts are moved synchronously from one station to the next one.", "model": "RotatingTableBuffer20", "position": [-405.71,0,4484.48], "rotation": [0,0,0], "placementRelTo": "default_building", "connectedTo": ["T1","PPH1"], "assignmentTo": ["AssemblyLine"]},{"id": "PPW1", "descr": "A handling device for picking up an item, moving it and placing it in another location. Such devices are usually mechanically driven and follow a fixed sequence of motions.", "model": "WingConveyor1_Station", "position": [517.02,0,4818.96], "rotation": [0,3.14159265358979,0], "placementRelTo": "default_building", "connectedTo": ["RT1"], "assignmentTo": ["AssemblyLine","res10"]},{"id": "T1", "descr": "In a station of this class, two or more components are joined tight togheter.", "model": "Tightener_Station", "position": [-743.2,0,5125.2], "rotation": [0,1.5707963267949,0], "placementRelTo": "default_building", "connectedTo": ["PPH1"], "assignmentTo": ["AssemblyLine","res20"]},{"id": "PPH1", "descr": "A handling device for picking up an item, moving it and placing it in another location. Such devices are usually mechanically driven and follow a fixed sequence of motions.", "model": "WingConveyor2_Station", "position": [-71.5,0,3618.95], "rotation": [0,-1.5707963267949,0], "placementRelTo": "default_building", "connectedTo": ["RT1"], "assignmentTo": ["AssemblyLine","res30"]},{"id": "RPP1", "descr": "A handling device for picking up an item, moving it and placing it in another location. Such devices are usually mechanically driven and follow a fixed sequence of motions.", "model": "URPickAndPlace_Station", "position": [200,0,3500], "placementRelTo": "default_building", "connectedTo": ["B1"], "assignmentTo": ["AssemblyLine","res40"]},{"id": "B1", "descr": "Conveyor Buffer with capacity of 5 pallets", "model": "ConveyorBuffer5", "position": [200,0,2500], "placementRelTo": "default_building", "connectedTo": ["PP1"], "assignmentTo": ["AssemblyLine"], "bufferCap": 5},{"id": "PP1", "descr": "A handling device for picking up an item, moving it and placing it in another location. Such devices are usually mechanically driven and follow a fixed sequence of motions.", "model": "PickAndPlace_Station", "position": [200,0,1500], "placementRelTo": "default_building", "connectedTo": ["PI1"], "assignmentTo": ["AssemblyLine","res50"]},{"id": "PP1.PPs_FloatingY", "position": [-6.5,-54.2,-171], "placementRelTo": "PP1.PPs_FloatingZ", "parentObject": "PP1.PPs_FloatingZ"},{"id": "PI1", "descr": "An insertion station automatically inserts components on a module or assembly (e.g. inserting electronic components on a printed circuit board).", "model": "PinInsertion_Station", "position": [200,0,500], "placementRelTo": "default_building", "connectedTo": ["R1"], "assignmentTo": ["AssemblyLine","res60"]},{"id": "PI1.PIs_Static", "position": [-417.5,-2.19,19.51], "placementRelTo": "PI1", "parentObject": "PI1"},{"id": "PI1.PIs_VibratingBowl", "position": [-537,-2.19,-341], "placementRelTo": "PI1", "parentObject": "PI1"},{"id": "R1", "descr": "A riveting station operates permanent connections between parts by plastic deformation of specific parts called rivets. A rivet is a cylindrical shaft with usually a head on one of its end. During the riveting operation, the rivet is placed in a hole and the tail withouth a head is deformed so that it expands its diameter, holding the rivet in place.", "model": "Riveting_Station", "position": [200,0,-500], "placementRelTo": "default_building", "connectedTo": ["B2"], "assignmentTo": ["AssemblyLine","res70"]},{"id": "R1.Rs_Static", "position": [-63,-2.7,19.51], "rotation": [0,3.14159265358979,0], "placementRelTo": "R1", "parentObject": "R1"},{"id": "B2", "descr": "Conveyor Buffer with capacity of 5 pallets", "model": "ConveyorBuffer5", "position": [200,0,-1500], "placementRelTo": "default_building", "connectedTo": ["PP2"], "assignmentTo": ["AssemblyLine"], "bufferCap": 5},{"id": "PP2", "descr": "A handling device for picking up an item, moving it and placing it in another location. Such devices are usually mechanically driven and follow a fixed sequence of motions.", "model": "PickAndPlace_Station", "position": [200,0,-2500], "placementRelTo": "default_building", "connectedTo": ["PP3"], "assignmentTo": ["AssemblyLine","res80"]},{"id": "PP2.PPs_FloatingY", "position": [-6.5,-47.2,-171], "placementRelTo": "PP2.PPs_FloatingZ", "parentObject": "PP2.PPs_FloatingZ"},{"id": "PP2.PPs_LC_Pos1", "position": [136.3,359,-45.2], "placementRelTo": "PP2.PPs_LateralConveyor", "parentObject": "PP2.PPs_LateralConveyor"},{"id": "PP2.PPs_LC_Pos2", "position": [111.3,359,-45.2], "placementRelTo": "PP2.PPs_LateralConveyor", "parentObject": "PP2.PPs_LateralConveyor"},{"id": "PP2.PPs_LC_Pos3", "position": [86.3,359,-45.2], "placementRelTo": "PP2.PPs_LateralConveyor", "parentObject": "PP2.PPs_LateralConveyor"},{"id": "PP2.PPs_LC_Pos4", "position": [61.3,359,-45.2], "placementRelTo": "PP2.PPs_LateralConveyor", "parentObject": "PP2.PPs_LateralConveyor"},{"id": "PP2.PPs_LC_Pos5", "position": [36.3,359,-45.2], "placementRelTo": "PP2.PPs_LateralConveyor", "parentObject": "PP2.PPs_LateralConveyor"},{"id": "PP3", "descr": "A handling device for picking up an item, moving it and placing it in another location. Such devices are usually mechanically driven and follow a fixed sequence of motions.", "model": "PickAndPlace_Station", "position": [200,0,-3500], "placementRelTo": "default_building", "connectedTo": ["PI2"], "assignmentTo": ["AssemblyLine","res90"]},{"id": "PP3.PPs_FloatingY", "position": [-6.5,-51.2,-171], "placementRelTo": "PP3.PPs_FloatingZ", "parentObject": "PP3.PPs_FloatingZ"},{"id": "PP3.PPs_LC_Pos1", "position": [136.3,357.3,-45.2], "placementRelTo": "PP3.PPs_LateralConveyor", "parentObject": "PP3.PPs_LateralConveyor"},{"id": "PP3.PPs_LC_Pos2", "position": [111.3,357.3,-45.2], "placementRelTo": "PP3.PPs_LateralConveyor", "parentObject": "PP3.PPs_LateralConveyor"},{"id": "PP3.PPs_LC_Pos3", "position": [86.3,357.3,-45.2], "placementRelTo": "PP3.PPs_LateralConveyor", "parentObject": "PP3.PPs_LateralConveyor"},{"id": "PP3.PPs_LC_Pos4", "position": [61.3,357.3,-45.2], "placementRelTo": "PP3.PPs_LateralConveyor", "parentObject": "PP3.PPs_LateralConveyor"},{"id": "PP3.PPs_LC_Pos5", "position": [36.3,357.3,-45.2], "placementRelTo": "PP3.PPs_LateralConveyor", "parentObject": "PP3.PPs_LateralConveyor"},{"id": "PI2", "descr": "An insertion station automatically inserts components on a module or assembly (e.g. inserting electronic components on a printed circuit board).", "model": "PinInsertion_Station", "position": [200,0,-4500], "placementRelTo": "default_building", "connectedTo": ["R2"], "assignmentTo": ["AssemblyLine","res100"]},{"id": "PI2.PIs_Static", "position": [-417.5,-5.89,-27.51], "placementRelTo": "PI2", "parentObject": "PI2"},{"id": "PI2.PIs_VibratingBowl", "position": [-537,-5.89,-388.02], "placementRelTo": "PI2", "parentObject": "PI2"},{"id": "R2", "descr": "A riveting station operates permanent connections between parts by plastic deformation of specific parts called rivets. A rivet is a cylindrical shaft with usually a head on one of its end. During the riveting operation, the rivet is placed in a hole and the tail withouth a head is deformed so that it expands its diameter, holding the rivet in place.", "model": "Riveting_Station", "position": [200,0,-5500], "placementRelTo": "default_building", "connectedTo": ["B3"], "assignmentTo": ["AssemblyLine","res110"]},{"id": "R2.Rs_Static", "position": [-63,-5.89,-27.5], "rotation": [0,3.14159265358979,0], "placementRelTo": "R2", "parentObject": "R2"},{"id": "B3", "descr": "Conveyor Buffer with capacity of 5 pallets", "model": "ConveyorBuffer5", "position": [200,0,-6500], "placementRelTo": "default_building", "connectedTo": ["PP4"], "assignmentTo": ["AssemblyLine"], "bufferCap": 5},{"id": "PP4", "descr": "A handling device for picking up an item, moving it and placing it in another location. Such devices are usually mechanically driven and follow a fixed sequence of motions.", "model": "PickAndPlace_Station", "position": [200,0,-7500], "placementRelTo": "default_building", "connectedTo": ["PI3"], "assignmentTo": ["AssemblyLine","res120"]},{"id": "PP4.PPs_FloatingY", "position": [-6.5,-48,-171], "placementRelTo": "PP4.PPs_FloatingZ", "parentObject": "PP4.PPs_FloatingZ"},{"id": "PP4.PPs_LC_Pos1", "position": [136.3,359.2,-48], "placementRelTo": "PP4.PPs_LateralConveyor", "parentObject": "PP4.PPs_LateralConveyor"},{"id": "PP4.PPs_LC_Pos2", "position": [111.3,359.2,-48], "placementRelTo": "PP4.PPs_LateralConveyor", "parentObject": "PP4.PPs_LateralConveyor"},{"id": "PP4.PPs_LC_Pos3", "position": [86.3,359.2,-48], "placementRelTo": "PP4.PPs_LateralConveyor", "parentObject": "PP4.PPs_LateralConveyor"},{"id": "PP4.PPs_LC_Pos4", "position": [61.3,359.2,-48], "placementRelTo": "PP4.PPs_LateralConveyor", "parentObject": "PP4.PPs_LateralConveyor"},{"id": "PP4.PPs_LC_Pos5", "position": [36.3,359.2,-48], "placementRelTo": "PP4.PPs_LateralConveyor", "parentObject": "PP4.PPs_LateralConveyor"},{"id": "PI3", "descr": "An insertion station automatically inserts components on a module or assembly (e.g. inserting electronic components on a printed circuit board).", "model": "PinInsertion_Station", "position": [200,0,-8500], "placementRelTo": "default_building", "connectedTo": ["R3"], "assignmentTo": ["AssemblyLine","res130"]},{"id": "PI3.PIs_Static", "position": [-417.5,1.61,-17.49], "placementRelTo": "PI3", "parentObject": "PI3"},{"id": "PI3.PIs_VibratingBowl", "position": [-537,1.61,-378], "placementRelTo": "PI3", "parentObject": "PI3"},{"id": "R3", "descr": "A riveting station operates permanent connections between parts by plastic deformation of specific parts called rivets. A rivet is a cylindrical shaft with usually a head on one of its end. During the riveting operation, the rivet is placed in a hole and the tail withouth a head is deformed so that it expands its diameter, holding the rivet in place.", "model": "Riveting_Station", "position": [200,0,-9500], "placementRelTo": "default_building", "connectedTo": ["B4"], "assignmentTo": ["AssemblyLine","res140"]},{"id": "R3.Rs_Static", "position": [-63,1.61,-17.49], "rotation": [0,3.14159265358979,0], "placementRelTo": "R3", "parentObject": "R3"},{"id": "B4", "descr": "Conveyor Buffer with capacity of 5 pallets", "model": "ConveyorBuffer5", "position": [200,0,-10500], "placementRelTo": "default_building", "connectedTo": ["PP5"], "assignmentTo": ["AssemblyLine"], "bufferCap": 5},{"id": "PP5", "descr": "A handling device for picking up an item, moving it and placing it in another location. Such devices are usually mechanically driven and follow a fixed sequence of motions.", "model": "PickAndPlace2_Station", "position": [200,0,-11500], "placementRelTo": "default_building", "connectedTo": ["PI4"], "assignmentTo": ["AssemblyLine","res150"]},{"id": "PP5.PP2s_FloatingY", "position": [-6.5,-34,-171], "placementRelTo": "PP5.PP2s_FloatingZ", "parentObject": "PP5.PP2s_FloatingZ"},{"id": "PP5.PP2s_LC_Pos1", "position": [136.2,372,-48], "placementRelTo": "PP5.PP2s_LateralConveyor", "parentObject": "PP5.PP2s_LateralConveyor"},{"id": "PP5.PP2s_LC_Pos2", "position": [51.8,372,-48], "placementRelTo": "PP5.PP2s_LateralConveyor", "parentObject": "PP5.PP2s_LateralConveyor"},{"id": "PP5.PP2s_LC_Pos3", "position": [-32.6,372,-48], "placementRelTo": "PP5.PP2s_LateralConveyor", "parentObject": "PP5.PP2s_LateralConveyor"},{"id": "PP5.PP2s_LC_Pos4", "position": [-117,372,-48], "placementRelTo": "PP5.PP2s_LateralConveyor", "parentObject": "PP5.PP2s_LateralConveyor"},{"id": "PP5.PP2s_LC_Pos5", "position": [-120,416,-83], "rotation": [-2.1816616,1.5707963,0], "placementRelTo": "PP5.PP2s_LateralConveyor", "parentObject": "PP5.PP2s_LateralConveyor"},{"id": "PI4", "descr": "An insertion station automatically inserts components on a module or assembly (e.g. inserting electronic components on a printed circuit board).", "model": "PinInsertion_Station", "position": [200,0,-12500], "placementRelTo": "default_building", "connectedTo": ["R4"], "assignmentTo": ["AssemblyLine","res160"]},{"id": "PI4.PIs_Static", "position": [-417.5,10.43,-36.67], "placementRelTo": "PI4", "parentObject": "PI4"},{"id": "PI4.PIs_VibratingBowl", "position": [-537,10.43,-397.18], "placementRelTo": "PI4", "parentObject": "PI4"},{"id": "PI4.PIs_Workholding", "position": [288,147,218.7], "placementRelTo": "PI4.PIs_FloatingX", "parentObject": "PI4.PIs_FloatingX"},{"id": "R4", "descr": "A riveting station operates permanent connections between parts by plastic deformation of specific parts called rivets. A rivet is a cylindrical shaft with usually a head on one of its end. During the riveting operation, the rivet is placed in a hole and the tail withouth a head is deformed so that it expands its diameter, holding the rivet in place.", "model": "Riveting_Station", "position": [200,0,-13500], "placementRelTo": "default_building", "connectedTo": ["C1"], "assignmentTo": ["AssemblyLine","res170"]},{"id": "R4.Rs_Static", "position": [-63,9.5,-36.67], "rotation": [0,3.14159265358979,0], "placementRelTo": "R4", "parentObject": "R4"},{"id": "C1", "descr": "An inspection station is used, within a manufacturing system, to check that the process has been correctly operated and that the parts do not present defects.", "model": "InspectionCamera_Station", "position": [200,0,-14500], "placementRelTo": "default_building", "connectedTo": ["CB1"], "assignmentTo": ["AssemblyLine","res180"]},{"id": "CB1", "descr": "A packaging station collect a set of parts and arrange them into their packages.", "model": "CollectionBox_Station", "position": [200,0,-15500], "placementRelTo": "default_building", "assignmentTo": ["AssemblyLine","res190"]},{"id": "PalletStorage.1", "type": "https://w3id.org/ontoeng/factory#StorageElement", "position": [200,0,-19000], "placementRelTo": "default_building"},{"id": "pallet_1", "descr": "pallet", "model": "PalletA", "parentObject": "AssemblyLine"},{"id": "pallet_2", "descr": "pallet", "model": "PalletA", "parentObject": "AssemblyLine"},{"id": "pallet_3", "descr": "pallet", "model": "PalletA", "parentObject": "AssemblyLine"},{"id": "pallet_4", "descr": "pallet", "model": "PalletA", "parentObject": "AssemblyLine"},{"id": "pallet_5", "descr": "pallet", "model": "PalletA", "parentObject": "AssemblyLine"},{"id": "pallet_6", "descr": "pallet", "model": "PalletA", "parentObject": "AssemblyLine"},{"id": "pallet_7", "descr": "pallet", "model": "PalletA", "parentObject": "AssemblyLine"},{"id": "pallet_8", "descr": "pallet", "model": "PalletA", "parentObject": "AssemblyLine"},{"id": "pallet_9", "descr": "pallet", "model": "PalletA", "parentObject": "AssemblyLine"},{"id": "pallet_10", "descr": "pallet", "model": "PalletA", "parentObject": "AssemblyLine"},{"id": "Hinge_1", "descr": "hinge", "model": "Hinge"},{"id": "Hinge_2", "descr": "hinge", "model": "Hinge"},{"id": "Hinge_3", "descr": "hinge", "model": "Hinge"},{"id": "Hinge_4", "descr": "hinge", "model": "Hinge"},{"id": "Hinge_5", "descr": "hinge", "model": "Hinge"},{"id": "Hinge_6", "descr": "hinge", "model": "Hinge"},{"id": "Hinge_7", "descr": "hinge", "model": "Hinge"},{"id": "Hinge_8", "descr": "hinge", "model": "Hinge"},{"id": "Hinge_9", "descr": "hinge", "model": "Hinge"},{"id": "Hinge_10", "descr": "hinge", "model": "Hinge"}
[24 empty] | {"id": "" | [12 empty] | } | {"id": ""} | "default_building","RT1","PPW1","T1","PPH1","RPP1","B1","PP1","PP1.PPs_FloatingY","PI1","PI1.PIs_Static","PI1.PIs_VibratingBowl","R1","R1.Rs_Static","B2","PP2","PP2.PPs_FloatingY","PP2.PPs_LC_Pos1","PP2.PPs_LC_Pos2","PP2.PPs_LC_Pos3","PP2.PPs_LC_Pos4","PP2.PPs_LC_Pos5","PP3","PP3.PPs_FloatingY","PP3.PPs_LC_Pos1","PP3.PPs_LC_Pos2","PP3.PPs_LC_Pos3","PP3.PPs_LC_Pos4","PP3.PPs_LC_Pos5","PI2","PI2.PIs_Static","PI2.PIs_VibratingBowl","R2","R2.Rs_Static","B3","PP4","PP4.PPs_FloatingY","PP4.PPs_LC_Pos1","PP4.PPs_LC_Pos2","PP4.PPs_LC_Pos3","PP4.PPs_LC_Pos4","PP4.PPs_LC_Pos5","PI3","PI3.PIs_Static","PI3.PIs_VibratingBowl","R3","R3.Rs_Static","B4","PP5","PP5.PP2s_FloatingY","PP5.PP2s_LC_Pos1","PP5.PP2s_LC_Pos2","PP5.PP2s_LC_Pos3","PP5.PP2s_LC_Pos4","PP5.PP2s_LC_Pos5","PI4","PI4.PIs_Static","PI4.PIs_VibratingBowl","PI4.PIs_Workholding","R4","R4.Rs_Static","C1","CB1","PalletStorage.1" | {"id": "default_building", "position": [0,0,0]},{"id": "AssemblyLine", "descr": "Assembly line. An assembly system consists of facilities that are utilized for the assembly of a product or products, characterized by rigid or loose chaining of individual assembly work stations. An assembly line is a specific class of assembly systems where several work stations are linked together according to the sequence of operations required. Hence, the routing of the parts and the sequence of operations is given. This assembly line is devoted to the assembly of a hinge for furniture.", "type": "https://w3id.org/ontoeng/factory#AssemblySystem", "assignmentTo": ["productionPlan"]},{"id": "productionPlan", "type": "https://w3id.org/ontoeng/factory#ProductionPlan", "duration": 86400},{"id": "productionSchedule", "type": "https://w3id.org/ontoeng/factory#ProductionSchedule", "parentObject": "productionPlan", "quantity": 17280},{"id": "Hinge", "assignmentTo": ["productionSchedule"]},{"id": "HingeProcessPlan", "assignmentTo": ["productionSchedule"]},{"id": "RT1", "descr": "A rotary transfer system is a transfer system in which work carriers are mounted on a circular turntable for movement from one work station to the next. The transfer between workstations must be synchronous, i.e., parts are moved synchronously from one station to the next one.", "model": "RotatingTableBuffer20", "position": [-405.71,0,4484.48], "rotation": [0,0,0], "placementRelTo": "default_building", "connectedTo": ["T1","PPH1"], "assignmentTo": ["AssemblyLine"]},{"id": "PPW1", "descr": "A handling device for picking up an item, moving it and placing it in another location. Such devices are usually mechanically driven and follow a fixed sequence of motions.", "model": "WingConveyor1_Station", "position": [517.02,0,4818.96], "rotation": [0,3.14159265358979,0], "placementRelTo": "default_building", "connectedTo": ["RT1"], "assignmentTo": ["AssemblyLine","res10"]},{"id": "T1", "descr": "In a station of this class, two or more components are joined tight togheter.", "model": "Tightener_Station", "position": [-743.2,0,5125.2], "rotation": [0,1.5707963267949,0], "placementRelTo": "default_building", "connectedTo": ["PPH1"], "assignmentTo": ["AssemblyLine","res20"]},{"id": "PPH1", "descr": "A handling device for picking up an item, moving it and placing it in another location. Such devices are usually mechanically driven and follow a fixed sequence of motions.", "model": "WingConveyor2_Station", "position": [-71.5,0,3618.95], "rotation": [0,-1.5707963267949,0], "placementRelTo": "default_building", "connectedTo": ["RT1"], "assignmentTo": ["AssemblyLine","res30"]},{"id": "RPP1", "descr": "A handling device for picking up an item, moving it and placing it in another location. Such devices are usually mechanically driven and follow a fixed sequence of motions.", "model": "URPickAndPlace_Station", "position": [200,0,3500], "placementRelTo": "default_building", "connectedTo": ["B1"], "assignmentTo": ["AssemblyLine","res40"]},{"id": "B1", "descr": "Conveyor Buffer with capacity of 5 pallets", "model": "ConveyorBuffer5", "position": [200,0,2500], "placementRelTo": "default_building", "connectedTo": ["PP1"], "assignmentTo": ["AssemblyLine"], "bufferCap": 5},{"id": "PP1", "descr": "A handling device for picking up an item, moving it and placing it in another location. Such devices are usually mechanically driven and follow a fixed sequence of motions.", "model": "PickAndPlace_Station", "position": [200,0,1500], "placementRelTo": "default_building", "connectedTo": ["PI1"], "assignmentTo": ["AssemblyLine","res50"]},{"id": "PP1.PPs_FloatingY", "position": [-6.5,-54.2,-171], "placementRelTo": "PP1.PPs_FloatingZ", "parentObject": "PP1.PPs_FloatingZ"},{"id": "PI1", "descr": "An insertion station automatically inserts components on a module or assembly (e.g. inserting electronic components on a printed circuit board).", "model": "PinInsertion_Station", "position": [200,0,500], "placementRelTo": "default_building", "connectedTo": ["R1"], "assignmentTo": ["AssemblyLine","res60"]},{"id": "PI1.PIs_Static", "position": [-417.5,-2.19,19.51], "placementRelTo": "PI1", "parentObject": "PI1"},{"id": "PI1.PIs_VibratingBowl", "position": [-537,-2.19,-341], "placementRelTo": "PI1", "parentObject": "PI1"},{"id": "R1", "descr": "A riveting station operates permanent connections between parts by plastic deformation of specific parts called rivets. A rivet is a cylindrical shaft with usually a head on one of its end. During the riveting operation, the rivet is placed in a hole and the tail withouth a head is deformed so that it expands its diameter, holding the rivet in place.", "model": "Riveting_Station", "position": [200,0,-500], "placementRelTo": "default_building", "connectedTo": ["B2"], "assignmentTo": ["AssemblyLine","res70"]},{"id": "R1.Rs_Static", "position": [-63,-2.7,19.51], "rotation": [0,3.14159265358979,0], "placementRelTo": "R1", "parentObject": "R1"},{"id": "B2", "descr": "Conveyor Buffer with capacity of 5 pallets", "model": "ConveyorBuffer5", "position": [200,0,-1500], "placementRelTo": "default_building", "connectedTo": ["PP2"], "assignmentTo": ["AssemblyLine"], "bufferCap": 5},{"id": "PP2", "descr": "A handling device for picking up an item, moving it and placing it in another location. Such devices are usually mechanically driven and follow a fixed sequence of motions.", "model": "PickAndPlace_Station", "position": [200,0,-2500], "placementRelTo": "default_building", "connectedTo": ["PP3"], "assignmentTo": ["AssemblyLine","res80"]},{"id": "PP2.PPs_FloatingY", "position": [-6.5,-47.2,-171], "placementRelTo": "PP2.PPs_FloatingZ", "parentObject": "PP2.PPs_FloatingZ"},{"id": "PP2.PPs_LC_Pos1", "position": [136.3,359,-45.2], "placementRelTo": "PP2.PPs_LateralConveyor", "parentObject": "PP2.PPs_LateralConveyor"},{"id": "PP2.PPs_LC_Pos2", "position": [111.3,359,-45.2], "placementRelTo": "PP2.PPs_LateralConveyor", "parentObject": "PP2.PPs_LateralConveyor"},{"id": "PP2.PPs_LC_Pos3", "position": [86.3,359,-45.2], "placementRelTo": "PP2.PPs_LateralConveyor", "parentObject": "PP2.PPs_LateralConveyor"},{"id": "PP2.PPs_LC_Pos4", "position": [61.3,359,-45.2], "placementRelTo": "PP2.PPs_LateralConveyor", "parentObject": "PP2.PPs_LateralConveyor"},{"id": "PP2.PPs_LC_Pos5", "position": [36.3,359,-45.2], "placementRelTo": "PP2.PPs_LateralConveyor", "parentObject": "PP2.PPs_LateralConveyor"},{"id": "PP3", "descr": "A handling device for picking up an item, moving it and placing it in another location. Such devices are usually mechanically driven and follow a fixed sequence of motions.", "model": "PickAndPlace_Station", "position": [200,0,-3500], "placementRelTo": "default_building", "connectedTo": ["PI2"], "assignmentTo": ["AssemblyLine","res90"]},{"id": "PP3.PPs_FloatingY", "position": [-6.5,-51.2,-171], "placementRelTo": "PP3.PPs_FloatingZ", "parentObject": "PP3.PPs_FloatingZ"},{"id": "PP3.PPs_LC_Pos1", "position": [136.3,357.3,-45.2], "placementRelTo": "PP3.PPs_LateralConveyor", "parentObject": "PP3.PPs_LateralConveyor"},{"id": "PP3.PPs_LC_Pos2", "position": [111.3,357.3,-45.2], "placementRelTo": "PP3.PPs_LateralConveyor", "parentObject": "PP3.PPs_LateralConveyor"},{"id": "PP3.PPs_LC_Pos3", "position": [86.3,357.3,-45.2], "placementRelTo": "PP3.PPs_LateralConveyor", "parentObject": "PP3.PPs_LateralConveyor"},{"id": "PP3.PPs_LC_Pos4", "position": [61.3,357.3,-45.2], "placementRelTo": "PP3.PPs_LateralConveyor", "parentObject": "PP3.PPs_LateralConveyor"},{"id": "PP3.PPs_LC_Pos5", "position": [36.3,357.3,-45.2], "placementRelTo": "PP3.PPs_LateralConveyor", "parentObject": "PP3.PPs_LateralConveyor"},{"id": "PI2", "descr": "An insertion station automatically inserts components on a module or assembly (e.g. inserting electronic components on a printed circuit board).", "model": "PinInsertion_Station", "position": [200,0,-4500], "placementRelTo": "default_building", "connectedTo": ["R2"], "assignmentTo": ["AssemblyLine","res100"]},{"id": "PI2.PIs_Static", "position": [-417.5,-5.89,-27.51], "placementRelTo": "PI2", "parentObject": "PI2"},{"id": "PI2.PIs_VibratingBowl", "position": [-537,-5.89,-388.02], "placementRelTo": "PI2", "parentObject": "PI2"},{"id": "R2", "descr": "A riveting station operates permanent connections between parts by plastic deformation of specific parts called rivets. A rivet is a cylindrical shaft with usually a head on one of its end. During the riveting operation, the rivet is placed in a hole and the tail withouth a head is deformed so that it expands its diameter, holding the rivet in place.", "model": "Riveting_Station", "position": [200,0,-5500], "placementRelTo": "default_building", "connectedTo": ["B3"], "assignmentTo": ["AssemblyLine","res110"]},{"id": "R2.Rs_Static", "position": [-63,-5.89,-27.5], "rotation": [0,3.14159265358979,0], "placementRelTo": "R2", "parentObject": "R2"},{"id": "B3", "descr": "Conveyor Buffer with capacity of 5 pallets", "model": "ConveyorBuffer5", "position": [200,0,-6500], "placementRelTo": "default_building", "connectedTo": ["PP4"], "assignmentTo": ["AssemblyLine"], "bufferCap": 5},{"id": "PP4", "descr": "A handling device for picking up an item, moving it and placing it in another location. Such devices are usually mechanically driven and follow a fixed sequence of motions.", "model": "PickAndPlace_Station", "position": [200,0,-7500], "placementRelTo": "default_building", "connectedTo": ["PI3"], "assignmentTo": ["AssemblyLine","res120"]},{"id": "PP4.PPs_FloatingY", "position": [-6.5,-48,-171], "placementRelTo": "PP4.PPs_FloatingZ", "parentObject": "PP4.PPs_FloatingZ"},{"id": "PP4.PPs_LC_Pos1", "position": [136.3,359.2,-48], "placementRelTo": "PP4.PPs_LateralConveyor", "parentObject": "PP4.PPs_LateralConveyor"},{"id": "PP4.PPs_LC_Pos2", "position": [111.3,359.2,-48], "placementRelTo": "PP4.PPs_LateralConveyor", "parentObject": "PP4.PPs_LateralConveyor"},{"id": "PP4.PPs_LC_Pos3", "position": [86.3,359.2,-48], "placementRelTo": "PP4.PPs_LateralConveyor", "parentObject": "PP4.PPs_LateralConveyor"},{"id": "PP4.PPs_LC_Pos4", "position": [61.3,359.2,-48], "placementRelTo": "PP4.PPs_LateralConveyor", "parentObject": "PP4.PPs_LateralConveyor"},{"id": "PP4.PPs_LC_Pos5", "position": [36.3,359.2,-48], "placementRelTo": "PP4.PPs_LateralConveyor", "parentObject": "PP4.PPs_LateralConveyor"},{"id": "PI3", "descr": "An insertion station automatically inserts components on a module or assembly (e.g. inserting electronic components on a printed circuit board).", "model": "PinInsertion_Station", "position": [200,0,-8500], "placementRelTo": "default_building", "connectedTo": ["R3"], "assignmentTo": ["AssemblyLine","res130"]},{"id": "PI3.PIs_Static", "position": [-417.5,1.61,-17.49], "placementRelTo": "PI3", "parentObject": "PI3"},{"id": "PI3.PIs_VibratingBowl", "position": [-537,1.61,-378], "placementRelTo": "PI3", "parentObject": "PI3"},{"id": "R3", "descr": "A riveting station operates permanent connections between parts by plastic deformation of specific parts called rivets. A rivet is a cylindrical shaft with usually a head on one of its end. During the riveting operation, the rivet is placed in a hole and the tail withouth a head is deformed so that it expands its diameter, holding the rivet in place.", "model": "Riveting_Station", "position": [200,0,-9500], "placementRelTo": "default_building", "connectedTo": ["B4"], "assignmentTo": ["AssemblyLine","res140"]},{"id": "R3.Rs_Static", "position": [-63,1.61,-17.49], "rotation": [0,3.14159265358979,0], "placementRelTo": "R3", "parentObject": "R3"},{"id": "B4", "descr": "Conveyor Buffer with capacity of 5 pallets", "model": "ConveyorBuffer5", "position": [200,0,-10500], "placementRelTo": "default_building", "connectedTo": ["PP5"], "assignmentTo": ["AssemblyLine"], "bufferCap": 5},{"id": "PP5", "descr": "A handling device for picking up an item, moving it and placing it in another location. Such devices are usually mechanically driven and follow a fixed sequence of motions.", "model": "PickAndPlace2_Station", "position": [200,0,-11500], "placementRelTo": "default_building", "connectedTo": ["PI4"], "assignmentTo": ["AssemblyLine","res150"]},{"id": "PP5.PP2s_FloatingY", "position": [-6.5,-34,-171], "placementRelTo": "PP5.PP2s_FloatingZ", "parentObject": "PP5.PP2s_FloatingZ"},{"id": "PP5.PP2s_LC_Pos1", "position": [136.2,372,-48], "placementRelTo": "PP5.PP2s_LateralConveyor", "parentObject": "PP5.PP2s_LateralConveyor"},{"id": "PP5.PP2s_LC_Pos2", "position": [51.8,372,-48], "placementRelTo": "PP5.PP2s_LateralConveyor", "parentObject": "PP5.PP2s_LateralConveyor"},{"id": "PP5.PP2s_LC_Pos3", "position": [-32.6,372,-48], "placementRelTo": "PP5.PP2s_LateralConveyor", "parentObject": "PP5.PP2s_LateralConveyor"},{"id": "PP5.PP2s_LC_Pos4", "position": [-117,372,-48], "placementRelTo": "PP5.PP2s_LateralConveyor", "parentObject": "PP5.PP2s_LateralConveyor"},{"id": "PP5.PP2s_LC_Pos5", "position": [-120,416,-83], "rotation": [-2.1816616,1.5707963,0], "placementRelTo": "PP5.PP2s_LateralConveyor", "parentObject": "PP5.PP2s_LateralConveyor"},{"id": "PI4", "descr": "An insertion station automatically inserts components on a module or assembly (e.g. inserting electronic components on a printed circuit board).", "model": "PinInsertion_Station", "position": [200,0,-12500], "placementRelTo": "default_building", "connectedTo": ["R4"], "assignmentTo": ["AssemblyLine","res160"]},{"id": "PI4.PIs_Static", "position": [-417.5,10.43,-36.67], "placementRelTo": "PI4", "parentObject": "PI4"},{"id": "PI4.PIs_VibratingBowl", "position": [-537,10.43,-397.18], "placementRelTo": "PI4", "parentObject": "PI4"},{"id": "PI4.PIs_Workholding", "position": [288,147,218.7], "placementRelTo": "PI4.PIs_FloatingX", "parentObject": "PI4.PIs_FloatingX"},{"id": "R4", "descr": "A riveting station operates permanent connections between parts by plastic deformation of specific parts called rivets. A rivet is a cylindrical shaft with usually a head on one of its end. During the riveting operation, the rivet is placed in a hole and the tail withouth a head is deformed so that it expands its diameter, holding the rivet in place.", "model": "Riveting_Station", "position": [200,0,-13500], "placementRelTo": "default_building", "connectedTo": ["C1"], "assignmentTo": ["AssemblyLine","res170"]},{"id": "R4.Rs_Static", "position": [-63,9.5,-36.67], "rotation": [0,3.14159265358979,0], "placementRelTo": "R4", "parentObject": "R4"},{"id": "C1", "descr": "An inspection station is used, within a manufacturing system, to check that the process has been correctly operated and that the parts do not present defects.", "model": "InspectionCamera_Station", "position": [200,0,-14500], "placementRelTo": "default_building", "connectedTo": ["CB1"], "assignmentTo": ["AssemblyLine","res180"]},{"id": "CB1", "descr": "A packaging station collect a set of parts and arrange them into their packages.", "model": "CollectionBox_Station", "position": [200,0,-15500], "placementRelTo": "default_building", "assignmentTo": ["AssemblyLine","res190"]},{"id": "PalletStorage.1", "type": "https://w3id.org/ontoeng/factory#StorageElement", "position": [200,0,-19000], "placementRelTo": "default_building"},{"id": "pallet_1", "descr": "pallet", "model": "PalletA", "parentObject": "AssemblyLine"},{"id": "pallet_2", "descr": "pallet", "model": "PalletA", "parentObject": "AssemblyLine"},{"id": "pallet_3", "descr": "pallet", "model": "PalletA", "parentObject": "AssemblyLine"},{"id": "pallet_4", "descr": "pallet", "model": "PalletA", "parentObject": "AssemblyLine"},{"id": "pallet_5", "descr": "pallet", "model": "PalletA", "parentObject": "AssemblyLine"},{"id": "pallet_6", "descr": "pallet", "model": "PalletA", "parentObject": "AssemblyLine"},{"id": "pallet_7", "descr": "pallet", "model": "PalletA", "parentObject": "AssemblyLine"},{"id": "pallet_8", "descr": "pallet", "model": "PalletA", "parentObject": "AssemblyLine"},{"id": "pallet_9", "descr": "pallet", "model": "PalletA", "parentObject": "AssemblyLine"},{"id": "pallet_10", "descr": "pallet", "model": "PalletA", "parentObject": "AssemblyLine"},{"id": "Hinge_1", "descr": "hinge", "model": "Hinge"},{"id": "Hinge_2", "descr": "hinge", "model": "Hinge"},{"id": "Hinge_3", "descr": "hinge", "model": "Hinge"},{"id": "Hinge_4", "descr": "hinge", "model": "Hinge"},{"id": "Hinge_5", "descr": "hinge", "model": "Hinge"},{"id": "Hinge_6", "descr": "hinge", "model": "Hinge"},{"id": "Hinge_7", "descr": "hinge", "model": "Hinge"},{"id": "Hinge_8", "descr": "hinge", "model": "Hinge"},{"id": "Hinge_9", "descr": "hinge", "model": "Hinge"},{"id": "Hinge_10", "descr": "hinge", "model": "Hinge"}
[24 empty] | {"id": "" | [12 empty] | } | {"id": ""} | "default_building","RT1","PPW1","T1","PPH1","RPP1","B1","PP1","PP1.PPs_FloatingY","PI1","PI1.PIs_Static","PI1.PIs_VibratingBowl","R1","R1.Rs_Static","B2","PP2","PP2.PPs_FloatingY","PP2.PPs_LC_Pos1","PP2.PPs_LC_Pos2","PP2.PPs_LC_Pos3","PP2.PPs_LC_Pos4","PP2.PPs_LC_Pos5","PP3","PP3.PPs_FloatingY","PP3.PPs_LC_Pos1","PP3.PPs_LC_Pos2","PP3.PPs_LC_Pos3","PP3.PPs_LC_Pos4","PP3.PPs_LC_Pos5","PI2","PI2.PIs_Static","PI2.PIs_VibratingBowl","R2","R2.Rs_Static","B3","PP4","PP4.PPs_FloatingY","PP4.PPs_LC_Pos1","PP4.PPs_LC_Pos2","PP4.PPs_LC_Pos3","PP4.PPs_LC_Pos4","PP4.PPs_LC_Pos5","PI3","PI3.PIs_Static","PI3.PIs_VibratingBowl","R3","R3.Rs_Static","B4","PP5","PP5.PP2s_FloatingY","PP5.PP2s_LC_Pos1","PP5.PP2s_LC_Pos2","PP5.PP2s_LC_Pos3","PP5.PP2s_LC_Pos4","PP5.PP2s_LC_Pos5","PI4","PI4.PIs_Static","PI4.PIs_VibratingBowl","PI4.PIs_Workholding","R4","R4.Rs_Static","C1","CB1","PalletStorage.1" | {"id": "default_building", "position": [0,0,0]},{"id": "AssemblyLine", "descr": "Assembly line. An assembly system consists of facilities that are utilized for the assembly of a product or products, characterized by rigid or loose chaining of individual assembly work stations. An assembly line is a specific class of assembly systems where several work stations are linked together according to the sequence of operations required. Hence, the routing of the parts and the sequence of operations is given. This assembly line is devoted to the assembly of a hinge for furniture.", "type": "https://w3id.org/ontoeng/factory#AssemblySystem", "assignmentTo": ["productionPlan"]},{"id": "productionPlan", "type": "https://w3id.org/ontoeng/factory#ProductionPlan", "duration": 86400},{"id": "productionSchedule", "type": "https://w3id.org/ontoeng/factory#ProductionSchedule", "parentObject": "productionPlan", "quantity": 17280},{"id": "Hinge", "assignmentTo": ["productionSchedule"]},{"id": "HingeProcessPlan", "assignmentTo": ["productionSchedule"]},{"id": "RT1", "descr": "A rotary transfer system is a transfer system in which work carriers are mounted on a circular turntable for movement from one work station to the next. The transfer between workstations must be synchronous, i.e., parts are moved synchronously from one station to the next one.", "model": "RotatingTableBuffer20", "position": [-405.71,0,4484.48], "rotation": [0,0,0], "placementRelTo": "default_building", "connectedTo": ["T1","PPH1"], "assignmentTo": ["AssemblyLine"]},{"id": "PPW1", "descr": "A handling device for picking up an item, moving it and placing it in another location. Such devices are usually mechanically driven and follow a fixed sequence of motions.", "model": "WingConveyor1_Station", "position": [517.02,0,4818.96], "rotation": [0,3.14159265358979,0], "placementRelTo": "default_building", "connectedTo": ["RT1"], "assignmentTo": ["AssemblyLine","res10"]},{"id": "T1", "descr": "In a station of this class, two or more components are joined tight togheter.", "model": "Tightener_Station", "position": [-743.2,0,5125.2], "rotation": [0,1.5707963267949,0], "placementRelTo": "default_building", "connectedTo": ["PPH1"], "assignmentTo": ["AssemblyLine","res20"]},{"id": "PPH1", "descr": "A handling device for picking up an item, moving it and placing it in another location. Such devices are usually mechanically driven and follow a fixed sequence of motions.", "model": "WingConveyor2_Station", "position": [-71.5,0,3618.95], "rotation": [0,-1.5707963267949,0], "placementRelTo": "default_building", "connectedTo": ["RT1"], "assignmentTo": ["AssemblyLine","res30"]},{"id": "RPP1", "descr": "A handling device for picking up an item, moving it and placing it in another location. Such devices are usually mechanically driven and follow a fixed sequence of motions.", "model": "URPickAndPlace_Station", "position": [200,0,3500], "placementRelTo": "default_building", "connectedTo": ["B1"], "assignmentTo": ["AssemblyLine","res40"]},{"id": "B1", "descr": "Conveyor Buffer with capacity of 5 pallets", "model": "ConveyorBuffer5", "position": [200,0,2500], "placementRelTo": "default_building", "connectedTo": ["PP1"], "assignmentTo": ["AssemblyLine"], "bufferCap": 5},{"id": "PP1", "descr": "A handling device for picking up an item, moving it and placing it in another location. Such devices are usually mechanically driven and follow a fixed sequence of motions.", "model": "PickAndPlace_Station", "position": [200,0,1500], "placementRelTo": "default_building", "connectedTo": ["PI1"], "assignmentTo": ["AssemblyLine","res50"]},{"id": "PP1.PPs_FloatingY", "position": [-6.5,-54.2,-171], "placementRelTo": "PP1.PPs_FloatingZ", "parentObject": "PP1.PPs_FloatingZ"},{"id": "PI1", "descr": "An insertion station automatically inserts components on a module or assembly (e.g. inserting electronic components on a printed circuit board).", "model": "PinInsertion_Station", "position": [200,0,500], "placementRelTo": "default_building", "connectedTo": ["R1"], "assignmentTo": ["AssemblyLine","res60"]},{"id": "PI1.PIs_Static", "position": [-417.5,-2.19,19.51], "placementRelTo": "PI1", "parentObject": "PI1"},{"id": "PI1.PIs_VibratingBowl", "position": [-537,-2.19,-341], "placementRelTo": "PI1", "parentObject": "PI1"},{"id": "R1", "descr": "A riveting station operates permanent connections between parts by plastic deformation of specific parts called rivets. A rivet is a cylindrical shaft with usually a head on one of its end. During the riveting operation, the rivet is placed in a hole and the tail withouth a head is deformed so that it expands its diameter, holding the rivet in place.", "model": "Riveting_Station", "position": [200,0,-500], "placementRelTo": "default_building", "connectedTo": ["B2"], "assignmentTo": ["AssemblyLine","res70"]},{"id": "R1.Rs_Static", "position": [-63,-2.7,19.51], "rotation": [0,3.14159265358979,0], "placementRelTo": "R1", "parentObject": "R1"},{"id": "B2", "descr": "Conveyor Buffer with capacity of 5 pallets", "model": "ConveyorBuffer5", "position": [200,0,-1500], "placementRelTo": "default_building", "connectedTo": ["PP2"], "assignmentTo": ["AssemblyLine"], "bufferCap": 5},{"id": "PP2", "descr": "A handling device for picking up an item, moving it and placing it in another location. Such devices are usually mechanically driven and follow a fixed sequence of motions.", "model": "PickAndPlace_Station", "position": [200,0,-2500], "placementRelTo": "default_building", "connectedTo": ["PP3"], "assignmentTo": ["AssemblyLine","res80"]},{"id": "PP2.PPs_FloatingY", "position": [-6.5,-47.2,-171], "placementRelTo": "PP2.PPs_FloatingZ", "parentObject": "PP2.PPs_FloatingZ"},{"id": "PP2.PPs_LC_Pos1", "position": [136.3,359,-45.2], "placementRelTo": "PP2.PPs_LateralConveyor", "parentObject": "PP2.PPs_LateralConveyor"},{"id": "PP2.PPs_LC_Pos2", "position": [111.3,359,-45.2], "placementRelTo": "PP2.PPs_LateralConveyor", "parentObject": "PP2.PPs_LateralConveyor"},{"id": "PP2.PPs_LC_Pos3", "position": [86.3,359,-45.2], "placementRelTo": "PP2.PPs_LateralConveyor", "parentObject": "PP2.PPs_LateralConveyor"},{"id": "PP2.PPs_LC_Pos4", "position": [61.3,359,-45.2], "placementRelTo": "PP2.PPs_LateralConveyor", "parentObject": "PP2.PPs_LateralConveyor"},{"id": "PP2.PPs_LC_Pos5", "position": [36.3,359,-45.2], "placementRelTo": "PP2.PPs_LateralConveyor", "parentObject": "PP2.PPs_LateralConveyor"},{"id": "PP3", "descr": "A handling device for picking up an item, moving it and placing it in another location. Such devices are usually mechanically driven and follow a fixed sequence of motions.", "model": "PickAndPlace_Station", "position": [200,0,-3500], "placementRelTo": "default_building", "connectedTo": ["PI2"], "assignmentTo": ["AssemblyLine","res90"]},{"id": "PP3.PPs_FloatingY", "position": [-6.5,-51.2,-171], "placementRelTo": "PP3.PPs_FloatingZ", "parentObject": "PP3.PPs_FloatingZ"},{"id": "PP3.PPs_LC_Pos1", "position": [136.3,357.3,-45.2], "placementRelTo": "PP3.PPs_LateralConveyor", "parentObject": "PP3.PPs_LateralConveyor"},{"id": "PP3.PPs_LC_Pos2", "position": [111.3,357.3,-45.2], "placementRelTo": "PP3.PPs_LateralConveyor", "parentObject": "PP3.PPs_LateralConveyor"},{"id": "PP3.PPs_LC_Pos3", "position": [86.3,357.3,-45.2], "placementRelTo": "PP3.PPs_LateralConveyor", "parentObject": "PP3.PPs_LateralConveyor"},{"id": "PP3.PPs_LC_Pos4", "position": [61.3,357.3,-45.2], "placementRelTo": "PP3.PPs_LateralConveyor", "parentObject": "PP3.PPs_LateralConveyor"},{"id": "PP3.PPs_LC_Pos5", "position": [36.3,357.3,-45.2], "placementRelTo": "PP3.PPs_LateralConveyor", "parentObject": "PP3.PPs_LateralConveyor"},{"id": "PI2", "descr": "An insertion station automatically inserts components on a module or assembly (e.g. inserting electronic components on a printed circuit board).", "model": "PinInsertion_Station", "position": [200,0,-4500], "placementRelTo": "default_building", "connectedTo": ["R2"], "assignmentTo": ["AssemblyLine","res100"]},{"id": "PI2.PIs_Static", "position": [-417.5,-5.89,-27.51], "placementRelTo": "PI2", "parentObject": "PI2"},{"id": "PI2.PIs_VibratingBowl", "position": [-537,-5.89,-388.02], "placementRelTo": "PI2", "parentObject": "PI2"},{"id": "R2", "descr": "A riveting station operates permanent connections between parts by plastic deformation of specific parts called rivets. A rivet is a cylindrical shaft with usually a head on one of its end. During the riveting operation, the rivet is placed in a hole and the tail withouth a head is deformed so that it expands its diameter, holding the rivet in place.", "model": "Riveting_Station", "position": [200,0,-5500], "placementRelTo": "default_building", "connectedTo": ["B3"], "assignmentTo": ["AssemblyLine","res110"]},{"id": "R2.Rs_Static", "position": [-63,-5.89,-27.5], "rotation": [0,3.14159265358979,0], "placementRelTo": "R2", "parentObject": "R2"},{"id": "B3", "descr": "Conveyor Buffer with capacity of 5 pallets", "model": "ConveyorBuffer5", "position": [200,0,-6500], "placementRelTo": "default_building", "connectedTo": ["PP4"], "assignmentTo": ["AssemblyLine"], "bufferCap": 5},{"id": "PP4", "descr": "A handling device for picking up an item, moving it and placing it in another location. Such devices are usually mechanically driven and follow a fixed sequence of motions.", "model": "PickAndPlace_Station", "position": [200,0,-7500], "placementRelTo": "default_building", "connectedTo": ["PI3"], "assignmentTo": ["AssemblyLine","res120"]},{"id": "PP4.PPs_FloatingY", "position": [-6.5,-48,-171], "placementRelTo": "PP4.PPs_FloatingZ", "parentObject": "PP4.PPs_FloatingZ"},{"id": "PP4.PPs_LC_Pos1", "position": [136.3,359.2,-48], "placementRelTo": "PP4.PPs_LateralConveyor", "parentObject": "PP4.PPs_LateralConveyor"},{"id": "PP4.PPs_LC_Pos2", "position": [111.3,359.2,-48], "placementRelTo": "PP4.PPs_LateralConveyor", "parentObject": "PP4.PPs_LateralConveyor"},{"id": "PP4.PPs_LC_Pos3", "position": [86.3,359.2,-48], "placementRelTo": "PP4.PPs_LateralConveyor", "parentObject": "PP4.PPs_LateralConveyor"},{"id": "PP4.PPs_LC_Pos4", "position": [61.3,359.2,-48], "placementRelTo": "PP4.PPs_LateralConveyor", "parentObject": "PP4.PPs_LateralConveyor"},{"id": "PP4.PPs_LC_Pos5", "position": [36.3,359.2,-48], "placementRelTo": "PP4.PPs_LateralConveyor", "parentObject": "PP4.PPs_LateralConveyor"},{"id": "PI3", "descr": "An insertion station automatically inserts components on a module or assembly (e.g. inserting electronic components on a printed circuit board).", "model": "PinInsertion_Station", "position": [200,0,-8500], "placementRelTo": "default_building", "connectedTo": ["R3"], "assignmentTo": ["AssemblyLine","res130"]},{"id": "PI3.PIs_Static", "position": [-417.5,1.61,-17.49], "placementRelTo": "PI3", "parentObject": "PI3"},{"id": "PI3.PIs_VibratingBowl", "position": [-537,1.61,-378], "placementRelTo": "PI3", "parentObject": "PI3"},{"id": "R3", "descr": "A riveting station operates permanent connections between parts by plastic deformation of specific parts called rivets. A rivet is a cylindrical shaft with usually a head on one of its end. During the riveting operation, the rivet is placed in a hole and the tail withouth a head is deformed so that it expands its diameter, holding the rivet in place.", "model": "Riveting_Station", "position": [200,0,-9500], "placementRelTo": "default_building", "connectedTo": ["B4"], "assignmentTo": ["AssemblyLine","res140"]},{"id": "R3.Rs_Static", "position": [-63,1.61,-17.49], "rotation": [0,3.14159265358979,0], "placementRelTo": "R3", "parentObject": "R3"},{"id": "B4", "descr": "Conveyor Buffer with capacity of 5 pallets", "model": "ConveyorBuffer5", "position": [200,0,-10500], "placementRelTo": "default_building", "connectedTo": ["PP5"], "assignmentTo": ["AssemblyLine"], "bufferCap": 5},{"id": "PP5", "descr": "A handling device for picking up an item, moving it and placing it in another location. Such devices are usually mechanically driven and follow a fixed sequence of motions.", "model": "PickAndPlace2_Station", "position": [200,0,-11500], "placementRelTo": "default_building", "connectedTo": ["PI4"], "assignmentTo": ["AssemblyLine","res150"]},{"id": "PP5.PP2s_FloatingY", "position": [-6.5,-34,-171], "placementRelTo": "PP5.PP2s_FloatingZ", "parentObject": "PP5.PP2s_FloatingZ"},{"id": "PP5.PP2s_LC_Pos1", "position": [136.2,372,-48], "placementRelTo": "PP5.PP2s_LateralConveyor", "parentObject": "PP5.PP2s_LateralConveyor"},{"id": "PP5.PP2s_LC_Pos2", "position": [51.8,372,-48], "placementRelTo": "PP5.PP2s_LateralConveyor", "parentObject": "PP5.PP2s_LateralConveyor"},{"id": "PP5.PP2s_LC_Pos3", "position": [-32.6,372,-48], "placementRelTo": "PP5.PP2s_LateralConveyor", "parentObject": "PP5.PP2s_LateralConveyor"},{"id": "PP5.PP2s_LC_Pos4", "position": [-117,372,-48], "placementRelTo": "PP5.PP2s_LateralConveyor", "parentObject": "PP5.PP2s_LateralConveyor"},{"id": "PP5.PP2s_LC_Pos5", "position": [-120,416,-83], "rotation": [-2.1816616,1.5707963,0], "placementRelTo": "PP5.PP2s_LateralConveyor", "parentObject": "PP5.PP2s_LateralConveyor"},{"id": "PI4", "descr": "An insertion station automatically inserts components on a module or assembly (e.g. inserting electronic components on a printed circuit board).", "model": "PinInsertion_Station", "position": [200,0,-12500], "placementRelTo": "default_building", "connectedTo": ["R4"], "assignmentTo": ["AssemblyLine","res160"]},{"id": "PI4.PIs_Static", "position": [-417.5,10.43,-36.67], "placementRelTo": "PI4", "parentObject": "PI4"},{"id": "PI4.PIs_VibratingBowl", "position": [-537,10.43,-397.18], "placementRelTo": "PI4", "parentObject": "PI4"},{"id": "PI4.PIs_Workholding", "position": [288,147,218.7], "placementRelTo": "PI4.PIs_FloatingX", "parentObject": "PI4.PIs_FloatingX"},{"id": "R4", "descr": "A riveting station operates permanent connections between parts by plastic deformation of specific parts called rivets. A rivet is a cylindrical shaft with usually a head on one of its end. During the riveting operation, the rivet is placed in a hole and the tail withouth a head is deformed so that it expands its diameter, holding the rivet in place.", "model": "Riveting_Station", "position": [200,0,-13500], "placementRelTo": "default_building", "connectedTo": ["C1"], "assignmentTo": ["AssemblyLine","res170"]},{"id": "R4.Rs_Static", "position": [-63,9.5,-36.67], "rotation": [0,3.14159265358979,0], "placementRelTo": "R4", "parentObject": "R4"},{"id": "C1", "descr": "An inspection station is used, within a manufacturing system, to check that the process has been correctly operated and that the parts do not present defects.", "model": "InspectionCamera_Station", "position": [200,0,-14500], "placementRelTo": "default_building", "connectedTo": ["CB1"], "assignmentTo": ["AssemblyLine","res180"]},{"id": "CB1", "descr": "A packaging station collect a set of parts and arrange them into their packages.", "model": "CollectionBox_Station", "position": [200,0,-15500], "placementRelTo": "default_building", "assignmentTo": ["AssemblyLine","res190"]},{"id": "PalletStorage.1", "type": "https://w3id.org/ontoeng/factory#StorageElement", "position": [200,0,-19000], "placementRelTo": "default_building"},{"id": "pallet_1", "descr": "pallet", "model": "PalletA", "parentObject": "AssemblyLine"},{"id": "pallet_2", "descr": "pallet", "model": "PalletA", "parentObject": "AssemblyLine"},{"id": "pallet_3", "descr": "pallet", "model": "PalletA", "parentObject": "AssemblyLine"},{"id": "pallet_4", "descr": "pallet", "model": "PalletA", "parentObject": "AssemblyLine"},{"id": "pallet_5", "descr": "pallet", "model": "PalletA", "parentObject": "AssemblyLine"},{"id": "pallet_6", "descr": "pallet", "model": "PalletA", "parentObject": "AssemblyLine"},{"id": "pallet_7", "descr": "pallet", "model": "PalletA", "parentObject": "AssemblyLine"},{"id": "pallet_8", "descr": "pallet", "model": "PalletA", "parentObject": "AssemblyLine"},{"id": "pallet_9", "descr": "pallet", "model": "PalletA", "parentObject": "AssemblyLine"},{"id": "pallet_10", "descr": "pallet", "model": "PalletA", "parentObject": "AssemblyLine"},{"id": "Hinge_1", "descr": "hinge", "model": "Hinge"},{"id": "Hinge_2", "descr": "hinge", "model": "Hinge"},{"id": "Hinge_3", "descr": "hinge", "model": "Hinge"},{"id": "Hinge_4", "descr": "hinge", "model": "Hinge"},{"id": "Hinge_5", "descr": "hinge", "model": "Hinge"},{"id": "Hinge_6", "descr": "hinge", "model": "Hinge"},{"id": "Hinge_7", "descr": "hinge", "model": "Hinge"},{"id": "Hinge_8", "descr": "hinge", "model": "Hinge"},{"id": "Hinge_9", "descr": "hinge", "model": "Hinge"},{"id": "Hinge_10", "descr": "hinge", "model": "Hinge"}
[24 empty] | {"id": "" | [12 empty] | } | {"id": ""} | "default_building","RT1","PPW1","T1","PPH1","RPP1","B1","PP1","PP1.PPs_FloatingY","PI1","PI1.PIs_Static","PI1.PIs_VibratingBowl","R1","R1.Rs_Static","B2","PP2","PP2.PPs_FloatingY","PP2.PPs_LC_Pos1","PP2.PPs_LC_Pos2","PP2.PPs_LC_Pos3","PP2.PPs_LC_Pos4","PP2.PPs_LC_Pos5","PP3","PP3.PPs_FloatingY","PP3.PPs_LC_Pos1","PP3.PPs_LC_Pos2","PP3.PPs_LC_Pos3","PP3.PPs_LC_Pos4","PP3.PPs_LC_Pos5","PI2","PI2.PIs_Static","PI2.PIs_VibratingBowl","R2","R2.Rs_Static","B3","PP4","PP4.PPs_FloatingY","PP4.PPs_LC_Pos1","PP4.PPs_LC_Pos2","PP4.PPs_LC_Pos3","PP4.PPs_LC_Pos4","PP4.PPs_LC_Pos5","PI3","PI3.PIs_Static","PI3.PIs_VibratingBowl","R3","R3.Rs_Static","B4","PP5","PP5.PP2s_FloatingY","PP5.PP2s_LC_Pos1","PP5.PP2s_LC_Pos2","PP5.PP2s_LC_Pos3","PP5.PP2s_LC_Pos4","PP5.PP2s_LC_Pos5","PI4","PI4.PIs_Static","PI4.PIs_VibratingBowl","PI4.PIs_Workholding","R4","R4.Rs_Static","C1","CB1","PalletStorage.1" | {"id": "default_building", "position": [0,0,0]},{"id": "AssemblyLine", "descr": "Assembly line. An assembly system consists of facilities that are utilized for the assembly of a product or products, characterized by rigid or loose chaining of individual assembly work stations. An assembly line is a specific class of assembly systems where several work stations are linked together according to the sequence of operations required. Hence, the routing of the parts and the sequence of operations is given. This assembly line is devoted to the assembly of a hinge for furniture.", "type": "https://w3id.org/ontoeng/factory#AssemblySystem", "assignmentTo": ["productionPlan"]},{"id": "productionPlan", "type": "https://w3id.org/ontoeng/factory#ProductionPlan", "duration": 86400},{"id": "productionSchedule", "type": "https://w3id.org/ontoeng/factory#ProductionSchedule", "parentObject": "productionPlan", "quantity": 17280},{"id": "Hinge", "assignmentTo": ["productionSchedule"]},{"id": "HingeProcessPlan", "assignmentTo": ["productionSchedule"]},{"id": "RT1", "descr": "A rotary transfer system is a transfer system in which work carriers are mounted on a circular turntable for movement from one work station to the next. The transfer between workstations must be synchronous, i.e., parts are moved synchronously from one station to the next one.", "model": "RotatingTableBuffer20", "position": [-405.71,0,4484.48], "rotation": [0,0,0], "placementRelTo": "default_building", "connectedTo": ["T1","PPH1"], "assignmentTo": ["AssemblyLine"]},{"id": "PPW1", "descr": "A handling device for picking up an item, moving it and placing it in another location. Such devices are usually mechanically driven and follow a fixed sequence of motions.", "model": "WingConveyor1_Station", "position": [517.02,0,4818.96], "rotation": [0,3.14159265358979,0], "placementRelTo": "default_building", "connectedTo": ["RT1"], "assignmentTo": ["AssemblyLine","res10"]},{"id": "T1", "descr": "In a station of this class, two or more components are joined tight togheter.", "model": "Tightener_Station", "position": [-743.2,0,5125.2], "rotation": [0,1.5707963267949,0], "placementRelTo": "default_building", "connectedTo": ["PPH1"], "assignmentTo": ["AssemblyLine","res20"]},{"id": "PPH1", "descr": "A handling device for picking up an item, moving it and placing it in another location. Such devices are usually mechanically driven and follow a fixed sequence of motions.", "model": "WingConveyor2_Station", "position": [-71.5,0,3618.95], "rotation": [0,-1.5707963267949,0], "placementRelTo": "default_building", "connectedTo": ["RT1"], "assignmentTo": ["AssemblyLine","res30"]},{"id": "RPP1", "descr": "A handling device for picking up an item, moving it and placing it in another location. Such devices are usually mechanically driven and follow a fixed sequence of motions.", "model": "URPickAndPlace_Station", "position": [200,0,3500], "placementRelTo": "default_building", "connectedTo": ["B1"], "assignmentTo": ["AssemblyLine","res40"]},{"id": "B1", "descr": "Conveyor Buffer with capacity of 5 pallets", "model": "ConveyorBuffer5", "position": [200,0,2500], "placementRelTo": "default_building", "connectedTo": ["PP1"], "assignmentTo": ["AssemblyLine"], "bufferCap": 5},{"id": "PP1", "descr": "A handling device for picking up an item, moving it and placing it in another location. Such devices are usually mechanically driven and follow a fixed sequence of motions.", "model": "PickAndPlace_Station", "position": [200,0,1500], "placementRelTo": "default_building", "connectedTo": ["PI1"], "assignmentTo": ["AssemblyLine","res50"]},{"id": "PP1.PPs_FloatingY", "position": [-6.5,-54.2,-171], "placementRelTo": "PP1.PPs_FloatingZ", "parentObject": "PP1.PPs_FloatingZ"},{"id": "PI1", "descr": "An insertion station automatically inserts components on a module or assembly (e.g. inserting electronic components on a printed circuit board).", "model": "PinInsertion_Station", "position": [200,0,500], "placementRelTo": "default_building", "connectedTo": ["R1"], "assignmentTo": ["AssemblyLine","res60"]},{"id": "PI1.PIs_Static", "position": [-417.5,-2.19,19.51], "placementRelTo": "PI1", "parentObject": "PI1"},{"id": "PI1.PIs_VibratingBowl", "position": [-537,-2.19,-341], "placementRelTo": "PI1", "parentObject": "PI1"},{"id": "R1", "descr": "A riveting station operates permanent connections between parts by plastic deformation of specific parts called rivets. A rivet is a cylindrical shaft with usually a head on one of its end. During the riveting operation, the rivet is placed in a hole and the tail withouth a head is deformed so that it expands its diameter, holding the rivet in place.", "model": "Riveting_Station", "position": [200,0,-500], "placementRelTo": "default_building", "connectedTo": ["B2"], "assignmentTo": ["AssemblyLine","res70"]},{"id": "R1.Rs_Static", "position": [-63,-2.7,19.51], "rotation": [0,3.14159265358979,0], "placementRelTo": "R1", "parentObject": "R1"},{"id": "B2", "descr": "Conveyor Buffer with capacity of 5 pallets", "model": "ConveyorBuffer5", "position": [200,0,-1500], "placementRelTo": "default_building", "connectedTo": ["PP2"], "assignmentTo": ["AssemblyLine"], "bufferCap": 5},{"id": "PP2", "descr": "A handling device for picking up an item, moving it and placing it in another location. Such devices are usually mechanically driven and follow a fixed sequence of motions.", "model": "PickAndPlace_Station", "position": [200,0,-2500], "placementRelTo": "default_building", "connectedTo": ["PP3"], "assignmentTo": ["AssemblyLine","res80"]},{"id": "PP2.PPs_FloatingY", "position": [-6.5,-47.2,-171], "placementRelTo": "PP2.PPs_FloatingZ", "parentObject": "PP2.PPs_FloatingZ"},{"id": "PP2.PPs_LC_Pos1", "position": [136.3,359,-45.2], "placementRelTo": "PP2.PPs_LateralConveyor", "parentObject": "PP2.PPs_LateralConveyor"},{"id": "PP2.PPs_LC_Pos2", "position": [111.3,359,-45.2], "placementRelTo": "PP2.PPs_LateralConveyor", "parentObject": "PP2.PPs_LateralConveyor"},{"id": "PP2.PPs_LC_Pos3", "position": [86.3,359,-45.2], "placementRelTo": "PP2.PPs_LateralConveyor", "parentObject": "PP2.PPs_LateralConveyor"},{"id": "PP2.PPs_LC_Pos4", "position": [61.3,359,-45.2], "placementRelTo": "PP2.PPs_LateralConveyor", "parentObject": "PP2.PPs_LateralConveyor"},{"id": "PP2.PPs_LC_Pos5", "position": [36.3,359,-45.2], "placementRelTo": "PP2.PPs_LateralConveyor", "parentObject": "PP2.PPs_LateralConveyor"},{"id": "PP3", "descr": "A handling device for picking up an item, moving it and placing it in another location. Such devices are usually mechanically driven and follow a fixed sequence of motions.", "model": "PickAndPlace_Station", "position": [200,0,-3500], "placementRelTo": "default_building", "connectedTo": ["PI2"], "assignmentTo": ["AssemblyLine","res90"]},{"id": "PP3.PPs_FloatingY", "position": [-6.5,-51.2,-171], "placementRelTo": "PP3.PPs_FloatingZ", "parentObject": "PP3.PPs_FloatingZ"},{"id": "PP3.PPs_LC_Pos1", "position": [136.3,357.3,-45.2], "placementRelTo": "PP3.PPs_LateralConveyor", "parentObject": "PP3.PPs_LateralConveyor"},{"id": "PP3.PPs_LC_Pos2", "position": [111.3,357.3,-45.2], "placementRelTo": "PP3.PPs_LateralConveyor", "parentObject": "PP3.PPs_LateralConveyor"},{"id": "PP3.PPs_LC_Pos3", "position": [86.3,357.3,-45.2], "placementRelTo": "PP3.PPs_LateralConveyor", "parentObject": "PP3.PPs_LateralConveyor"},{"id": "PP3.PPs_LC_Pos4", "position": [61.3,357.3,-45.2], "placementRelTo": "PP3.PPs_LateralConveyor", "parentObject": "PP3.PPs_LateralConveyor"},{"id": "PP3.PPs_LC_Pos5", "position": [36.3,357.3,-45.2], "placementRelTo": "PP3.PPs_LateralConveyor", "parentObject": "PP3.PPs_LateralConveyor"},{"id": "PI2", "descr": "An insertion station automatically inserts components on a module or assembly (e.g. inserting electronic components on a printed circuit board).", "model": "PinInsertion_Station", "position": [200,0,-4500], "placementRelTo": "default_building", "connectedTo": ["R2"], "assignmentTo": ["AssemblyLine","res100"]},{"id": "PI2.PIs_Static", "position": [-417.5,-5.89,-27.51], "placementRelTo": "PI2", "parentObject": "PI2"},{"id": "PI2.PIs_VibratingBowl", "position": [-537,-5.89,-388.02], "placementRelTo": "PI2", "parentObject": "PI2"},{"id": "R2", "descr": "A riveting station operates permanent connections between parts by plastic deformation of specific parts called rivets. A rivet is a cylindrical shaft with usually a head on one of its end. During the riveting operation, the rivet is placed in a hole and the tail withouth a head is deformed so that it expands its diameter, holding the rivet in place.", "model": "Riveting_Station", "position": [200,0,-5500], "placementRelTo": "default_building", "connectedTo": ["B3"], "assignmentTo": ["AssemblyLine","res110"]},{"id": "R2.Rs_Static", "position": [-63,-5.89,-27.5], "rotation": [0,3.14159265358979,0], "placementRelTo": "R2", "parentObject": "R2"},{"id": "B3", "descr": "Conveyor Buffer with capacity of 5 pallets", "model": "ConveyorBuffer5", "position": [200,0,-6500], "placementRelTo": "default_building", "connectedTo": ["PP4"], "assignmentTo": ["AssemblyLine"], "bufferCap": 5},{"id": "PP4", "descr": "A handling device for picking up an item, moving it and placing it in another location. Such devices are usually mechanically driven and follow a fixed sequence of motions.", "model": "PickAndPlace_Station", "position": [200,0,-7500], "placementRelTo": "default_building", "connectedTo": ["PI3"], "assignmentTo": ["AssemblyLine","res120"]},{"id": "PP4.PPs_FloatingY", "position": [-6.5,-48,-171], "placementRelTo": "PP4.PPs_FloatingZ", "parentObject": "PP4.PPs_FloatingZ"},{"id": "PP4.PPs_LC_Pos1", "position": [136.3,359.2,-48], "placementRelTo": "PP4.PPs_LateralConveyor", "parentObject": "PP4.PPs_LateralConveyor"},{"id": "PP4.PPs_LC_Pos2", "position": [111.3,359.2,-48], "placementRelTo": "PP4.PPs_LateralConveyor", "parentObject": "PP4.PPs_LateralConveyor"},{"id": "PP4.PPs_LC_Pos3", "position": [86.3,359.2,-48], "placementRelTo": "PP4.PPs_LateralConveyor", "parentObject": "PP4.PPs_LateralConveyor"},{"id": "PP4.PPs_LC_Pos4", "position": [61.3,359.2,-48], "placementRelTo": "PP4.PPs_LateralConveyor", "parentObject": "PP4.PPs_LateralConveyor"},{"id": "PP4.PPs_LC_Pos5", "position": [36.3,359.2,-48], "placementRelTo": "PP4.PPs_LateralConveyor", "parentObject": "PP4.PPs_LateralConveyor"},{"id": "PI3", "descr": "An insertion station automatically inserts components on a module or assembly (e.g. inserting electronic components on a printed circuit board).", "model": "PinInsertion_Station", "position": [200,0,-8500], "placementRelTo": "default_building", "connectedTo": ["R3"], "assignmentTo": ["AssemblyLine","res130"]},{"id": "PI3.PIs_Static", "position": [-417.5,1.61,-17.49], "placementRelTo": "PI3", "parentObject": "PI3"},{"id": "PI3.PIs_VibratingBowl", "position": [-537,1.61,-378], "placementRelTo": "PI3", "parentObject": "PI3"},{"id": "R3", "descr": "A riveting station operates permanent connections between parts by plastic deformation of specific parts called rivets. A rivet is a cylindrical shaft with usually a head on one of its end. During the riveting operation, the rivet is placed in a hole and the tail withouth a head is deformed so that it expands its diameter, holding the rivet in place.", "model": "Riveting_Station", "position": [200,0,-9500], "placementRelTo": "default_building", "connectedTo": ["B4"], "assignmentTo": ["AssemblyLine","res140"]},{"id": "R3.Rs_Static", "position": [-63,1.61,-17.49], "rotation": [0,3.14159265358979,0], "placementRelTo": "R3", "parentObject": "R3"},{"id": "B4", "descr": "Conveyor Buffer with capacity of 5 pallets", "model": "ConveyorBuffer5", "position": [200,0,-10500], "placementRelTo": "default_building", "connectedTo": ["PP5"], "assignmentTo": ["AssemblyLine"], "bufferCap": 5},{"id": "PP5", "descr": "A handling device for picking up an item, moving it and placing it in another location. Such devices are usually mechanically driven and follow a fixed sequence of motions.", "model": "PickAndPlace2_Station", "position": [200,0,-11500], "placementRelTo": "default_building", "connectedTo": ["PI4"], "assignmentTo": ["AssemblyLine","res150"]},{"id": "PP5.PP2s_FloatingY", "position": [-6.5,-34,-171], "placementRelTo": "PP5.PP2s_FloatingZ", "parentObject": "PP5.PP2s_FloatingZ"},{"id": "PP5.PP2s_LC_Pos1", "position": [136.2,372,-48], "placementRelTo": "PP5.PP2s_LateralConveyor", "parentObject": "PP5.PP2s_LateralConveyor"},{"id": "PP5.PP2s_LC_Pos2", "position": [51.8,372,-48], "placementRelTo": "PP5.PP2s_LateralConveyor", "parentObject": "PP5.PP2s_LateralConveyor"},{"id": "PP5.PP2s_LC_Pos3", "position": [-32.6,372,-48], "placementRelTo": "PP5.PP2s_LateralConveyor", "parentObject": "PP5.PP2s_LateralConveyor"},{"id": "PP5.PP2s_LC_Pos4", "position": [-117,372,-48], "placementRelTo": "PP5.PP2s_LateralConveyor", "parentObject": "PP5.PP2s_LateralConveyor"},{"id": "PP5.PP2s_LC_Pos5", "position": [-120,416,-83], "rotation": [-2.1816616,1.5707963,0], "placementRelTo": "PP5.PP2s_LateralConveyor", "parentObject": "PP5.PP2s_LateralConveyor"},{"id": "PI4", "descr": "An insertion station automatically inserts components on a module or assembly (e.g. inserting electronic components on a printed circuit board).", "model": "PinInsertion_Station", "position": [200,0,-12500], "placementRelTo": "default_building", "connectedTo": ["R4"], "assignmentTo": ["AssemblyLine","res160"]},{"id": "PI4.PIs_Static", "position": [-417.5,10.43,-36.67], "placementRelTo": "PI4", "parentObject": "PI4"},{"id": "PI4.PIs_VibratingBowl", "position": [-537,10.43,-397.18], "placementRelTo": "PI4", "parentObject": "PI4"},{"id": "PI4.PIs_Workholding", "position": [288,147,218.7], "placementRelTo": "PI4.PIs_FloatingX", "parentObject": "PI4.PIs_FloatingX"},{"id": "R4", "descr": "A riveting station operates permanent connections between parts by plastic deformation of specific parts called rivets. A rivet is a cylindrical shaft with usually a head on one of its end. During the riveting operation, the rivet is placed in a hole and the tail withouth a head is deformed so that it expands its diameter, holding the rivet in place.", "model": "Riveting_Station", "position": [200,0,-13500], "placementRelTo": "default_building", "connectedTo": ["C1"], "assignmentTo": ["AssemblyLine","res170"]},{"id": "R4.Rs_Static", "position": [-63,9.5,-36.67], "rotation": [0,3.14159265358979,0], "placementRelTo": "R4", "parentObject": "R4"},{"id": "C1", "descr": "An inspection station is used, within a manufacturing system, to check that the process has been correctly operated and that the parts do not present defects.", "model": "InspectionCamera_Station", "position": [200,0,-14500], "placementRelTo": "default_building", "connectedTo": ["CB1"], "assignmentTo": ["AssemblyLine","res180"]},{"id": "CB1", "descr": "A packaging station collect a set of parts and arrange them into their packages.", "model": "CollectionBox_Station", "position": [200,0,-15500], "placementRelTo": "default_building", "assignmentTo": ["AssemblyLine","res190"]},{"id": "PalletStorage.1", "type": "https://w3id.org/ontoeng/factory#StorageElement", "position": [200,0,-19000], "placementRelTo": "default_building"},{"id": "pallet_1", "descr": "pallet", "model": "PalletA", "parentObject": "AssemblyLine"},{"id": "pallet_2", "descr": "pallet", "model": "PalletA", "parentObject": "AssemblyLine"},{"id": "pallet_3", "descr": "pallet", "model": "PalletA", "parentObject": "AssemblyLine"},{"id": "pallet_4", "descr": "pallet", "model": "PalletA", "parentObject": "AssemblyLine"},{"id": "pallet_5", "descr": "pallet", "model": "PalletA", "parentObject": "AssemblyLine"},{"id": "pallet_6", "descr": "pallet", "model": "PalletA", "parentObject": "AssemblyLine"},{"id": "pallet_7", "descr": "pallet", "model": "PalletA", "parentObject": "AssemblyLine"},{"id": "pallet_8", "descr": "pallet", "model": "PalletA", "parentObject": "AssemblyLine"},{"id": "pallet_9", "descr": "pallet", "model": "PalletA", "parentObject": "AssemblyLine"},{"id": "pallet_10", "descr": "pallet", "model": "PalletA", "parentObject": "AssemblyLine"},{"id": "Hinge_1", "descr": "hinge", "model": "Hinge"},{"id": "Hinge_2", "descr": "hinge", "model": "Hinge"},{"id": "Hinge_3", "descr": "hinge", "model": "Hinge"},{"id": "Hinge_4", "descr": "hinge", "model": "Hinge"},{"id": "Hinge_5", "descr": "hinge", "model": "Hinge"},{"id": "Hinge_6", "descr": "hinge", "model": "Hinge"},{"id": "Hinge_7", "descr": "hinge", "model": "Hinge"},{"id": "Hinge_8", "descr": "hinge", "model": "Hinge"},{"id": "Hinge_9", "descr": "hinge", "model": "Hinge"},{"id": "Hinge_10", "descr": "hinge", "model": "Hinge"}
[24 empty] | {"id": "" | [12 empty] | } | {"id": ""} | "default_building","RT1","PPW1","T1","PPH1","RPP1","B1","PP1","PP1.PPs_FloatingY","PI1","PI1.PIs_Static","PI1.PIs_VibratingBowl","R1","R1.Rs_Static","B2","PP2","PP2.PPs_FloatingY","PP2.PPs_LC_Pos1","PP2.PPs_LC_Pos2","PP2.PPs_LC_Pos3","PP2.PPs_LC_Pos4","PP2.PPs_LC_Pos5","PP3","PP3.PPs_FloatingY","PP3.PPs_LC_Pos1","PP3.PPs_LC_Pos2","PP3.PPs_LC_Pos3","PP3.PPs_LC_Pos4","PP3.PPs_LC_Pos5","PI2","PI2.PIs_Static","PI2.PIs_VibratingBowl","R2","R2.Rs_Static","B3","PP4","PP4.PPs_FloatingY","PP4.PPs_LC_Pos1","PP4.PPs_LC_Pos2","PP4.PPs_LC_Pos3","PP4.PPs_LC_Pos4","PP4.PPs_LC_Pos5","PI3","PI3.PIs_Static","PI3.PIs_VibratingBowl","R3","R3.Rs_Static","B4","PP5","PP5.PP2s_FloatingY","PP5.PP2s_LC_Pos1","PP5.PP2s_LC_Pos2","PP5.PP2s_LC_Pos3","PP5.PP2s_LC_Pos4","PP5.PP2s_LC_Pos5","PI4","PI4.PIs_Static","PI4.PIs_VibratingBowl","PI4.PIs_Workholding","R4","R4.Rs_Static","C1","CB1","PalletStorage.1" | {"id": "default_building", "position": [0,0,0]},{"id": "AssemblyLine", "descr": "Assembly line. An assembly system consists of facilities that are utilized for the assembly of a product or products, characterized by rigid or loose chaining of individual assembly work stations. An assembly line is a specific class of assembly systems where several work stations are linked together according to the sequence of operations required. Hence, the routing of the parts and the sequence of operations is given. This assembly line is devoted to the assembly of a hinge for furniture.", "type": "https://w3id.org/ontoeng/factory#AssemblySystem", "assignmentTo": ["productionPlan"]},{"id": "productionPlan", "type": "https://w3id.org/ontoeng/factory#ProductionPlan", "duration": 86400},{"id": "productionSchedule", "type": "https://w3id.org/ontoeng/factory#ProductionSchedule", "parentObject": "productionPlan", "quantity": 17280},{"id": "Hinge", "assignmentTo": ["productionSchedule"]},{"id": "HingeProcessPlan", "assignmentTo": ["productionSchedule"]},{"id": "RT1", "descr": "A rotary transfer system is a transfer system in which work carriers are mounted on a circular turntable for movement from one work station to the next. The transfer between workstations must be synchronous, i.e., parts are moved synchronously from one station to the next one.", "model": "RotatingTableBuffer20", "position": [-405.71,0,4484.48], "rotation": [0,0,0], "placementRelTo": "default_building", "connectedTo": ["T1","PPH1"], "assignmentTo": ["AssemblyLine"]},{"id": "PPW1", "descr": "A handling device for picking up an item, moving it and placing it in another location. Such devices are usually mechanically driven and follow a fixed sequence of motions.", "model": "WingConveyor1_Station", "position": [517.02,0,4818.96], "rotation": [0,3.14159265358979,0], "placementRelTo": "default_building", "connectedTo": ["RT1"], "assignmentTo": ["AssemblyLine","res10"]},{"id": "T1", "descr": "In a station of this class, two or more components are joined tight togheter.", "model": "Tightener_Station", "position": [-743.2,0,5125.2], "rotation": [0,1.5707963267949,0], "placementRelTo": "default_building", "connectedTo": ["PPH1"], "assignmentTo": ["AssemblyLine","res20"]},{"id": "PPH1", "descr": "A handling device for picking up an item, moving it and placing it in another location. Such devices are usually mechanically driven and follow a fixed sequence of motions.", "model": "WingConveyor2_Station", "position": [-71.5,0,3618.95], "rotation": [0,-1.5707963267949,0], "placementRelTo": "default_building", "connectedTo": ["RT1"], "assignmentTo": ["AssemblyLine","res30"]},{"id": "RPP1", "descr": "A handling device for picking up an item, moving it and placing it in another location. Such devices are usually mechanically driven and follow a fixed sequence of motions.", "model": "URPickAndPlace_Station", "position": [200,0,3500], "placementRelTo": "default_building", "connectedTo": ["B1"], "assignmentTo": ["AssemblyLine","res40"]},{"id": "B1", "descr": "Conveyor Buffer with capacity of 5 pallets", "model": "ConveyorBuffer5", "position": [200,0,2500], "placementRelTo": "default_building", "connectedTo": ["PP1"], "assignmentTo": ["AssemblyLine"], "bufferCap": 5},{"id": "PP1", "descr": "A handling device for picking up an item, moving it and placing it in another location. Such devices are usually mechanically driven and follow a fixed sequence of motions.", "model": "PickAndPlace_Station", "position": [200,0,1500], "placementRelTo": "default_building", "connectedTo": ["PI1"], "assignmentTo": ["AssemblyLine","res50"]},{"id": "PP1.PPs_FloatingY", "position": [-6.5,-54.2,-171], "placementRelTo": "PP1.PPs_FloatingZ", "parentObject": "PP1.PPs_FloatingZ"},{"id": "PI1", "descr": "An insertion station automatically inserts components on a module or assembly (e.g. inserting electronic components on a printed circuit board).", "model": "PinInsertion_Station", "position": [200,0,500], "placementRelTo": "default_building", "connectedTo": ["R1"], "assignmentTo": ["AssemblyLine","res60"]},{"id": "PI1.PIs_Static", "position": [-417.5,-2.19,19.51], "placementRelTo": "PI1", "parentObject": "PI1"},{"id": "PI1.PIs_VibratingBowl", "position": [-537,-2.19,-341], "placementRelTo": "PI1", "parentObject": "PI1"},{"id": "R1", "descr": "A riveting station operates permanent connections between parts by plastic deformation of specific parts called rivets. A rivet is a cylindrical shaft with usually a head on one of its end. During the riveting operation, the rivet is placed in a hole and the tail withouth a head is deformed so that it expands its diameter, holding the rivet in place.", "model": "Riveting_Station", "position": [200,0,-500], "placementRelTo": "default_building", "connectedTo": ["B2"], "assignmentTo": ["AssemblyLine","res70"]},{"id": "R1.Rs_Static", "position": [-63,-2.7,19.51], "rotation": [0,3.14159265358979,0], "placementRelTo": "R1", "parentObject": "R1"},{"id": "B2", "descr": "Conveyor Buffer with capacity of 5 pallets", "model": "ConveyorBuffer5", "position": [200,0,-1500], "placementRelTo": "default_building", "connectedTo": ["PP2"], "assignmentTo": ["AssemblyLine"], "bufferCap": 5},{"id": "PP2", "descr": "A handling device for picking up an item, moving it and placing it in another location. Such devices are usually mechanically driven and follow a fixed sequence of motions.", "model": "PickAndPlace_Station", "position": [200,0,-2500], "placementRelTo": "default_building", "connectedTo": ["PP3"], "assignmentTo": ["AssemblyLine","res80"]},{"id": "PP2.PPs_FloatingY", "position": [-6.5,-47.2,-171], "placementRelTo": "PP2.PPs_FloatingZ", "parentObject": "PP2.PPs_FloatingZ"},{"id": "PP2.PPs_LC_Pos1", "position": [136.3,359,-45.2], "placementRelTo": "PP2.PPs_LateralConveyor", "parentObject": "PP2.PPs_LateralConveyor"},{"id": "PP2.PPs_LC_Pos2", "position": [111.3,359,-45.2], "placementRelTo": "PP2.PPs_LateralConveyor", "parentObject": "PP2.PPs_LateralConveyor"},{"id": "PP2.PPs_LC_Pos3", "position": [86.3,359,-45.2], "placementRelTo": "PP2.PPs_LateralConveyor", "parentObject": "PP2.PPs_LateralConveyor"},{"id": "PP2.PPs_LC_Pos4", "position": [61.3,359,-45.2], "placementRelTo": "PP2.PPs_LateralConveyor", "parentObject": "PP2.PPs_LateralConveyor"},{"id": "PP2.PPs_LC_Pos5", "position": [36.3,359,-45.2], "placementRelTo": "PP2.PPs_LateralConveyor", "parentObject": "PP2.PPs_LateralConveyor"},{"id": "PP3", "descr": "A handling device for picking up an item, moving it and placing it in another location. Such devices are usually mechanically driven and follow a fixed sequence of motions.", "model": "PickAndPlace_Station", "position": [200,0,-3500], "placementRelTo": "default_building", "connectedTo": ["PI2"], "assignmentTo": ["AssemblyLine","res90"]},{"id": "PP3.PPs_FloatingY", "position": [-6.5,-51.2,-171], "placementRelTo": "PP3.PPs_FloatingZ", "parentObject": "PP3.PPs_FloatingZ"},{"id": "PP3.PPs_LC_Pos1", "position": [136.3,357.3,-45.2], "placementRelTo": "PP3.PPs_LateralConveyor", "parentObject": "PP3.PPs_LateralConveyor"},{"id": "PP3.PPs_LC_Pos2", "position": [111.3,357.3,-45.2], "placementRelTo": "PP3.PPs_LateralConveyor", "parentObject": "PP3.PPs_LateralConveyor"},{"id": "PP3.PPs_LC_Pos3", "position": [86.3,357.3,-45.2], "placementRelTo": "PP3.PPs_LateralConveyor", "parentObject": "PP3.PPs_LateralConveyor"},{"id": "PP3.PPs_LC_Pos4", "position": [61.3,357.3,-45.2], "placementRelTo": "PP3.PPs_LateralConveyor", "parentObject": "PP3.PPs_LateralConveyor"},{"id": "PP3.PPs_LC_Pos5", "position": [36.3,357.3,-45.2], "placementRelTo": "PP3.PPs_LateralConveyor", "parentObject": "PP3.PPs_LateralConveyor"},{"id": "PI2", "descr": "An insertion station automatically inserts components on a module or assembly (e.g. inserting electronic components on a printed circuit board).", "model": "PinInsertion_Station", "position": [200,0,-4500], "placementRelTo": "default_building", "connectedTo": ["R2"], "assignmentTo": ["AssemblyLine","res100"]},{"id": "PI2.PIs_Static", "position": [-417.5,-5.89,-27.51], "placementRelTo": "PI2", "parentObject": "PI2"},{"id": "PI2.PIs_VibratingBowl", "position": [-537,-5.89,-388.02], "placementRelTo": "PI2", "parentObject": "PI2"},{"id": "R2", "descr": "A riveting station operates permanent connections between parts by plastic deformation of specific parts called rivets. A rivet is a cylindrical shaft with usually a head on one of its end. During the riveting operation, the rivet is placed in a hole and the tail withouth a head is deformed so that it expands its diameter, holding the rivet in place.", "model": "Riveting_Station", "position": [200,0,-5500], "placementRelTo": "default_building", "connectedTo": ["B3"], "assignmentTo": ["AssemblyLine","res110"]},{"id": "R2.Rs_Static", "position": [-63,-5.89,-27.5], "rotation": [0,3.14159265358979,0], "placementRelTo": "R2", "parentObject": "R2"},{"id": "B3", "descr": "Conveyor Buffer with capacity of 5 pallets", "model": "ConveyorBuffer5", "position": [200,0,-6500], "placementRelTo": "default_building", "connectedTo": ["PP4"], "assignmentTo": ["AssemblyLine"], "bufferCap": 5},{"id": "PP4", "descr": "A handling device for picking up an item, moving it and placing it in another location. Such devices are usually mechanically driven and follow a fixed sequence of motions.", "model": "PickAndPlace_Station", "position": [200,0,-7500], "placementRelTo": "default_building", "connectedTo": ["PI3"], "assignmentTo": ["AssemblyLine","res120"]},{"id": "PP4.PPs_FloatingY", "position": [-6.5,-48,-171], "placementRelTo": "PP4.PPs_FloatingZ", "parentObject": "PP4.PPs_FloatingZ"},{"id": "PP4.PPs_LC_Pos1", "position": [136.3,359.2,-48], "placementRelTo": "PP4.PPs_LateralConveyor", "parentObject": "PP4.PPs_LateralConveyor"},{"id": "PP4.PPs_LC_Pos2", "position": [111.3,359.2,-48], "placementRelTo": "PP4.PPs_LateralConveyor", "parentObject": "PP4.PPs_LateralConveyor"},{"id": "PP4.PPs_LC_Pos3", "position": [86.3,359.2,-48], "placementRelTo": "PP4.PPs_LateralConveyor", "parentObject": "PP4.PPs_LateralConveyor"},{"id": "PP4.PPs_LC_Pos4", "position": [61.3,359.2,-48], "placementRelTo": "PP4.PPs_LateralConveyor", "parentObject": "PP4.PPs_LateralConveyor"},{"id": "PP4.PPs_LC_Pos5", "position": [36.3,359.2,-48], "placementRelTo": "PP4.PPs_LateralConveyor", "parentObject": "PP4.PPs_LateralConveyor"},{"id": "PI3", "descr": "An insertion station automatically inserts components on a module or assembly (e.g. inserting electronic components on a printed circuit board).", "model": "PinInsertion_Station", "position": [200,0,-8500], "placementRelTo": "default_building", "connectedTo": ["R3"], "assignmentTo": ["AssemblyLine","res130"]},{"id": "PI3.PIs_Static", "position": [-417.5,1.61,-17.49], "placementRelTo": "PI3", "parentObject": "PI3"},{"id": "PI3.PIs_VibratingBowl", "position": [-537,1.61,-378], "placementRelTo": "PI3", "parentObject": "PI3"},{"id": "R3", "descr": "A riveting station operates permanent connections between parts by plastic deformation of specific parts called rivets. A rivet is a cylindrical shaft with usually a head on one of its end. During the riveting operation, the rivet is placed in a hole and the tail withouth a head is deformed so that it expands its diameter, holding the rivet in place.", "model": "Riveting_Station", "position": [200,0,-9500], "placementRelTo": "default_building", "connectedTo": ["B4"], "assignmentTo": ["AssemblyLine","res140"]},{"id": "R3.Rs_Static", "position": [-63,1.61,-17.49], "rotation": [0,3.14159265358979,0], "placementRelTo": "R3", "parentObject": "R3"},{"id": "B4", "descr": "Conveyor Buffer with capacity of 5 pallets", "model": "ConveyorBuffer5", "position": [200,0,-10500], "placementRelTo": "default_building", "connectedTo": ["PP5"], "assignmentTo": ["AssemblyLine"], "bufferCap": 5},{"id": "PP5", "descr": "A handling device for picking up an item, moving it and placing it in another location. Such devices are usually mechanically driven and follow a fixed sequence of motions.", "model": "PickAndPlace2_Station", "position": [200,0,-11500], "placementRelTo": "default_building", "connectedTo": ["PI4"], "assignmentTo": ["AssemblyLine","res150"]},{"id": "PP5.PP2s_FloatingY", "position": [-6.5,-34,-171], "placementRelTo": "PP5.PP2s_FloatingZ", "parentObject": "PP5.PP2s_FloatingZ"},{"id": "PP5.PP2s_LC_Pos1", "position": [136.2,372,-48], "placementRelTo": "PP5.PP2s_LateralConveyor", "parentObject": "PP5.PP2s_LateralConveyor"},{"id": "PP5.PP2s_LC_Pos2", "position": [51.8,372,-48], "placementRelTo": "PP5.PP2s_LateralConveyor", "parentObject": "PP5.PP2s_LateralConveyor"},{"id": "PP5.PP2s_LC_Pos3", "position": [-32.6,372,-48], "placementRelTo": "PP5.PP2s_LateralConveyor", "parentObject": "PP5.PP2s_LateralConveyor"},{"id": "PP5.PP2s_LC_Pos4", "position": [-117,372,-48], "placementRelTo": "PP5.PP2s_LateralConveyor", "parentObject": "PP5.PP2s_LateralConveyor"},{"id": "PP5.PP2s_LC_Pos5", "position": [-120,416,-83], "rotation": [-2.1816616,1.5707963,0], "placementRelTo": "PP5.PP2s_LateralConveyor", "parentObject": "PP5.PP2s_LateralConveyor"},{"id": "PI4", "descr": "An insertion station automatically inserts components on a module or assembly (e.g. inserting electronic components on a printed circuit board).", "model": "PinInsertion_Station", "position": [200,0,-12500], "placementRelTo": "default_building", "connectedTo": ["R4"], "assignmentTo": ["AssemblyLine","res160"]},{"id": "PI4.PIs_Static", "position": [-417.5,10.43,-36.67], "placementRelTo": "PI4", "parentObject": "PI4"},{"id": "PI4.PIs_VibratingBowl", "position": [-537,10.43,-397.18], "placementRelTo": "PI4", "parentObject": "PI4"},{"id": "PI4.PIs_Workholding", "position": [288,147,218.7], "placementRelTo": "PI4.PIs_FloatingX", "parentObject": "PI4.PIs_FloatingX"},{"id": "R4", "descr": "A riveting station operates permanent connections between parts by plastic deformation of specific parts called rivets. A rivet is a cylindrical shaft with usually a head on one of its end. During the riveting operation, the rivet is placed in a hole and the tail withouth a head is deformed so that it expands its diameter, holding the rivet in place.", "model": "Riveting_Station", "position": [200,0,-13500], "placementRelTo": "default_building", "connectedTo": ["C1"], "assignmentTo": ["AssemblyLine","res170"]},{"id": "R4.Rs_Static", "position": [-63,9.5,-36.67], "rotation": [0,3.14159265358979,0], "placementRelTo": "R4", "parentObject": "R4"},{"id": "C1", "descr": "An inspection station is used, within a manufacturing system, to check that the process has been correctly operated and that the parts do not present defects.", "model": "InspectionCamera_Station", "position": [200,0,-14500], "placementRelTo": "default_building", "connectedTo": ["CB1"], "assignmentTo": ["AssemblyLine","res180"]},{"id": "CB1", "descr": "A packaging station collect a set of parts and arrange them into their packages.", "model": "CollectionBox_Station", "position": [200,0,-15500], "placementRelTo": "default_building", "assignmentTo": ["AssemblyLine","res190"]},{"id": "PalletStorage.1", "type": "https://w3id.org/ontoeng/factory#StorageElement", "position": [200,0,-19000], "placementRelTo": "default_building"},{"id": "pallet_1", "descr": "pallet", "model": "PalletA", "parentObject": "AssemblyLine"},{"id": "pallet_2", "descr": "pallet", "model": "PalletA", "parentObject": "AssemblyLine"},{"id": "pallet_3", "descr": "pallet", "model": "PalletA", "parentObject": "AssemblyLine"},{"id": "pallet_4", "descr": "pallet", "model": "PalletA", "parentObject": "AssemblyLine"},{"id": "pallet_5", "descr": "pallet", "model": "PalletA", "parentObject": "AssemblyLine"},{"id": "pallet_6", "descr": "pallet", "model": "PalletA", "parentObject": "AssemblyLine"},{"id": "pallet_7", "descr": "pallet", "model": "PalletA", "parentObject": "AssemblyLine"},{"id": "pallet_8", "descr": "pallet", "model": "PalletA", "parentObject": "AssemblyLine"},{"id": "pallet_9", "descr": "pallet", "model": "PalletA", "parentObject": "AssemblyLine"},{"id": "pallet_10", "descr": "pallet", "model": "PalletA", "parentObject": "AssemblyLine"},{"id": "Hinge_1", "descr": "hinge", "model": "Hinge"},{"id": "Hinge_2", "descr": "hinge", "model": "Hinge"},{"id": "Hinge_3", "descr": "hinge", "model": "Hinge"},{"id": "Hinge_4", "descr": "hinge", "model": "Hinge"},{"id": "Hinge_5", "descr": "hinge", "model": "Hinge"},{"id": "Hinge_6", "descr": "hinge", "model": "Hinge"},{"id": "Hinge_7", "descr": "hinge", "model": "Hinge"},{"id": "Hinge_8", "descr": "hinge", "model": "Hinge"},{"id": "Hinge_9", "descr": "hinge", "model": "Hinge"},{"id": "Hinge_10", "descr": "hinge", "model": "Hinge"}
[24 empty] | {"id": "" | [12 empty] | } | {"id": ""} | "default_building","RT1","PPW1","T1","PPH1","RPP1","B1","PP1","PP1.PPs_FloatingY","PI1","PI1.PIs_Static","PI1.PIs_VibratingBowl","R1","R1.Rs_Static","B2","PP2","PP2.PPs_FloatingY","PP2.PPs_LC_Pos1","PP2.PPs_LC_Pos2","PP2.PPs_LC_Pos3","PP2.PPs_LC_Pos4","PP2.PPs_LC_Pos5","PP3","PP3.PPs_FloatingY","PP3.PPs_LC_Pos1","PP3.PPs_LC_Pos2","PP3.PPs_LC_Pos3","PP3.PPs_LC_Pos4","PP3.PPs_LC_Pos5","PI2","PI2.PIs_Static","PI2.PIs_VibratingBowl","R2","R2.Rs_Static","B3","PP4","PP4.PPs_FloatingY","PP4.PPs_LC_Pos1","PP4.PPs_LC_Pos2","PP4.PPs_LC_Pos3","PP4.PPs_LC_Pos4","PP4.PPs_LC_Pos5","PI3","PI3.PIs_Static","PI3.PIs_VibratingBowl","R3","R3.Rs_Static","B4","PP5","PP5.PP2s_FloatingY","PP5.PP2s_LC_Pos1","PP5.PP2s_LC_Pos2","PP5.PP2s_LC_Pos3","PP5.PP2s_LC_Pos4","PP5.PP2s_LC_Pos5","PI4","PI4.PIs_Static","PI4.PIs_VibratingBowl","PI4.PIs_Workholding","R4","R4.Rs_Static","C1","CB1","PalletStorage.1" | {"id": "default_building", "position": [0,0,0]},{"id": "AssemblyLine", "descr": "Assembly line. An assembly system consists of facilities that are utilized for the assembly of a product or products, characterized by rigid or loose chaining of individual assembly work stations. An assembly line is a specific class of assembly systems where several work stations are linked together according to the sequence of operations required. Hence, the routing of the parts and the sequence of operations is given. This assembly line is devoted to the assembly of a hinge for furniture.", "type": "https://w3id.org/ontoeng/factory#AssemblySystem", "assignmentTo": ["productionPlan"]},{"id": "productionPlan", "type": "https://w3id.org/ontoeng/factory#ProductionPlan", "duration": 86400},{"id": "productionSchedule", "type": "https://w3id.org/ontoeng/factory#ProductionSchedule", "parentObject": "productionPlan", "quantity": 17280},{"id": "Hinge", "assignmentTo": ["productionSchedule"]},{"id": "HingeProcessPlan", "assignmentTo": ["productionSchedule"]},{"id": "RT1", "descr": "A rotary transfer system is a transfer system in which work carriers are mounted on a circular turntable for movement from one work station to the next. The transfer between workstations must be synchronous, i.e., parts are moved synchronously from one station to the next one.", "model": "RotatingTableBuffer20", "position": [-405.71,0,4484.48], "rotation": [0,0,0], "placementRelTo": "default_building", "connectedTo": ["T1","PPH1"], "assignmentTo": ["AssemblyLine"]},{"id": "PPW1", "descr": "A handling device for picking up an item, moving it and placing it in another location. Such devices are usually mechanically driven and follow a fixed sequence of motions.", "model": "WingConveyor1_Station", "position": [517.02,0,4818.96], "rotation": [0,3.14159265358979,0], "placementRelTo": "default_building", "connectedTo": ["RT1"], "assignmentTo": ["AssemblyLine","res10"]},{"id": "T1", "descr": "In a station of this class, two or more components are joined tight togheter.", "model": "Tightener_Station", "position": [-743.2,0,5125.2], "rotation": [0,1.5707963267949,0], "placementRelTo": "default_building", "connectedTo": ["PPH1"], "assignmentTo": ["AssemblyLine","res20"]},{"id": "PPH1", "descr": "A handling device for picking up an item, moving it and placing it in another location. Such devices are usually mechanically driven and follow a fixed sequence of motions.", "model": "WingConveyor2_Station", "position": [-71.5,0,3618.95], "rotation": [0,-1.5707963267949,0], "placementRelTo": "default_building", "connectedTo": ["RT1"], "assignmentTo": ["AssemblyLine","res30"]},{"id": "RPP1", "descr": "A handling device for picking up an item, moving it and placing it in another location. Such devices are usually mechanically driven and follow a fixed sequence of motions.", "model": "URPickAndPlace_Station", "position": [200,0,3500], "placementRelTo": "default_building", "connectedTo": ["B1"], "assignmentTo": ["AssemblyLine","res40"]},{"id": "B1", "descr": "Conveyor Buffer with capacity of 5 pallets", "model": "ConveyorBuffer5", "position": [200,0,2500], "placementRelTo": "default_building", "connectedTo": ["PP1"], "assignmentTo": ["AssemblyLine"], "bufferCap": 5},{"id": "PP1", "descr": "A handling device for picking up an item, moving it and placing it in another location. Such devices are usually mechanically driven and follow a fixed sequence of motions.", "model": "PickAndPlace_Station", "position": [200,0,1500], "placementRelTo": "default_building", "connectedTo": ["PI1"], "assignmentTo": ["AssemblyLine","res50"]},{"id": "PP1.PPs_FloatingY", "position": [-6.5,-54.2,-171], "placementRelTo": "PP1.PPs_FloatingZ", "parentObject": "PP1.PPs_FloatingZ"},{"id": "PI1", "descr": "An insertion station automatically inserts components on a module or assembly (e.g. inserting electronic components on a printed circuit board).", "model": "PinInsertion_Station", "position": [200,0,500], "placementRelTo": "default_building", "connectedTo": ["R1"], "assignmentTo": ["AssemblyLine","res60"]},{"id": "PI1.PIs_Static", "position": [-417.5,-2.19,19.51], "placementRelTo": "PI1", "parentObject": "PI1"},{"id": "PI1.PIs_VibratingBowl", "position": [-537,-2.19,-341], "placementRelTo": "PI1", "parentObject": "PI1"},{"id": "R1", "descr": "A riveting station operates permanent connections between parts by plastic deformation of specific parts called rivets. A rivet is a cylindrical shaft with usually a head on one of its end. During the riveting operation, the rivet is placed in a hole and the tail withouth a head is deformed so that it expands its diameter, holding the rivet in place.", "model": "Riveting_Station", "position": [200,0,-500], "placementRelTo": "default_building", "connectedTo": ["B2"], "assignmentTo": ["AssemblyLine","res70"]},{"id": "R1.Rs_Static", "position": [-63,-2.7,19.51], "rotation": [0,3.14159265358979,0], "placementRelTo": "R1", "parentObject": "R1"},{"id": "B2", "descr": "Conveyor Buffer with capacity of 5 pallets", "model": "ConveyorBuffer5", "position": [200,0,-1500], "placementRelTo": "default_building", "connectedTo": ["PP2"], "assignmentTo": ["AssemblyLine"], "bufferCap": 5},{"id": "PP2", "descr": "A handling device for picking up an item, moving it and placing it in another location. Such devices are usually mechanically driven and follow a fixed sequence of motions.", "model": "PickAndPlace_Station", "position": [200,0,-2500], "placementRelTo": "default_building", "connectedTo": ["PP3"], "assignmentTo": ["AssemblyLine","res80"]},{"id": "PP2.PPs_FloatingY", "position": [-6.5,-47.2,-171], "placementRelTo": "PP2.PPs_FloatingZ", "parentObject": "PP2.PPs_FloatingZ"},{"id": "PP2.PPs_LC_Pos1", "position": [136.3,359,-45.2], "placementRelTo": "PP2.PPs_LateralConveyor", "parentObject": "PP2.PPs_LateralConveyor"},{"id": "PP2.PPs_LC_Pos2", "position": [111.3,359,-45.2], "placementRelTo": "PP2.PPs_LateralConveyor", "parentObject": "PP2.PPs_LateralConveyor"},{"id": "PP2.PPs_LC_Pos3", "position": [86.3,359,-45.2], "placementRelTo": "PP2.PPs_LateralConveyor", "parentObject": "PP2.PPs_LateralConveyor"},{"id": "PP2.PPs_LC_Pos4", "position": [61.3,359,-45.2], "placementRelTo": "PP2.PPs_LateralConveyor", "parentObject": "PP2.PPs_LateralConveyor"},{"id": "PP2.PPs_LC_Pos5", "position": [36.3,359,-45.2], "placementRelTo": "PP2.PPs_LateralConveyor", "parentObject": "PP2.PPs_LateralConveyor"},{"id": "PP3", "descr": "A handling device for picking up an item, moving it and placing it in another location. Such devices are usually mechanically driven and follow a fixed sequence of motions.", "model": "PickAndPlace_Station", "position": [200,0,-3500], "placementRelTo": "default_building", "connectedTo": ["PI2"], "assignmentTo": ["AssemblyLine","res90"]},{"id": "PP3.PPs_FloatingY", "position": [-6.5,-51.2,-171], "placementRelTo": "PP3.PPs_FloatingZ", "parentObject": "PP3.PPs_FloatingZ"},{"id": "PP3.PPs_LC_Pos1", "position": [136.3,357.3,-45.2], "placementRelTo": "PP3.PPs_LateralConveyor", "parentObject": "PP3.PPs_LateralConveyor"},{"id": "PP3.PPs_LC_Pos2", "position": [111.3,357.3,-45.2], "placementRelTo": "PP3.PPs_LateralConveyor", "parentObject": "PP3.PPs_LateralConveyor"},{"id": "PP3.PPs_LC_Pos3", "position": [86.3,357.3,-45.2], "placementRelTo": "PP3.PPs_LateralConveyor", "parentObject": "PP3.PPs_LateralConveyor"},{"id": "PP3.PPs_LC_Pos4", "position": [61.3,357.3,-45.2], "placementRelTo": "PP3.PPs_LateralConveyor", "parentObject": "PP3.PPs_LateralConveyor"},{"id": "PP3.PPs_LC_Pos5", "position": [36.3,357.3,-45.2], "placementRelTo": "PP3.PPs_LateralConveyor", "parentObject": "PP3.PPs_LateralConveyor"},{"id": "PI2", "descr": "An insertion station automatically inserts components on a module or assembly (e.g. inserting electronic components on a printed circuit board).", "model": "PinInsertion_Station", "position": [200,0,-4500], "placementRelTo": "default_building", "connectedTo": ["R2"], "assignmentTo": ["AssemblyLine","res100"]},{"id": "PI2.PIs_Static", "position": [-417.5,-5.89,-27.51], "placementRelTo": "PI2", "parentObject": "PI2"},{"id": "PI2.PIs_VibratingBowl", "position": [-537,-5.89,-388.02], "placementRelTo": "PI2", "parentObject": "PI2"},{"id": "R2", "descr": "A riveting station operates permanent connections between parts by plastic deformation of specific parts called rivets. A rivet is a cylindrical shaft with usually a head on one of its end. During the riveting operation, the rivet is placed in a hole and the tail withouth a head is deformed so that it expands its diameter, holding the rivet in place.", "model": "Riveting_Station", "position": [200,0,-5500], "placementRelTo": "default_building", "connectedTo": ["B3"], "assignmentTo": ["AssemblyLine","res110"]},{"id": "R2.Rs_Static", "position": [-63,-5.89,-27.5], "rotation": [0,3.14159265358979,0], "placementRelTo": "R2", "parentObject": "R2"},{"id": "B3", "descr": "Conveyor Buffer with capacity of 5 pallets", "model": "ConveyorBuffer5", "position": [200,0,-6500], "placementRelTo": "default_building", "connectedTo": ["PP4"], "assignmentTo": ["AssemblyLine"], "bufferCap": 5},{"id": "PP4", "descr": "A handling device for picking up an item, moving it and placing it in another location. Such devices are usually mechanically driven and follow a fixed sequence of motions.", "model": "PickAndPlace_Station", "position": [200,0,-7500], "placementRelTo": "default_building", "connectedTo": ["PI3"], "assignmentTo": ["AssemblyLine","res120"]},{"id": "PP4.PPs_FloatingY", "position": [-6.5,-48,-171], "placementRelTo": "PP4.PPs_FloatingZ", "parentObject": "PP4.PPs_FloatingZ"},{"id": "PP4.PPs_LC_Pos1", "position": [136.3,359.2,-48], "placementRelTo": "PP4.PPs_LateralConveyor", "parentObject": "PP4.PPs_LateralConveyor"},{"id": "PP4.PPs_LC_Pos2", "position": [111.3,359.2,-48], "placementRelTo": "PP4.PPs_LateralConveyor", "parentObject": "PP4.PPs_LateralConveyor"},{"id": "PP4.PPs_LC_Pos3", "position": [86.3,359.2,-48], "placementRelTo": "PP4.PPs_LateralConveyor", "parentObject": "PP4.PPs_LateralConveyor"},{"id": "PP4.PPs_LC_Pos4", "position": [61.3,359.2,-48], "placementRelTo": "PP4.PPs_LateralConveyor", "parentObject": "PP4.PPs_LateralConveyor"},{"id": "PP4.PPs_LC_Pos5", "position": [36.3,359.2,-48], "placementRelTo": "PP4.PPs_LateralConveyor", "parentObject": "PP4.PPs_LateralConveyor"},{"id": "PI3", "descr": "An insertion station automatically inserts components on a module or assembly (e.g. inserting electronic components on a printed circuit board).", "model": "PinInsertion_Station", "position": [200,0,-8500], "placementRelTo": "default_building", "connectedTo": ["R3"], "assignmentTo": ["AssemblyLine","res130"]},{"id": "PI3.PIs_Static", "position": [-417.5,1.61,-17.49], "placementRelTo": "PI3", "parentObject": "PI3"},{"id": "PI3.PIs_VibratingBowl", "position": [-537,1.61,-378], "placementRelTo": "PI3", "parentObject": "PI3"},{"id": "R3", "descr": "A riveting station operates permanent connections between parts by plastic deformation of specific parts called rivets. A rivet is a cylindrical shaft with usually a head on one of its end. During the riveting operation, the rivet is placed in a hole and the tail withouth a head is deformed so that it expands its diameter, holding the rivet in place.", "model": "Riveting_Station", "position": [200,0,-9500], "placementRelTo": "default_building", "connectedTo": ["B4"], "assignmentTo": ["AssemblyLine","res140"]},{"id": "R3.Rs_Static", "position": [-63,1.61,-17.49], "rotation": [0,3.14159265358979,0], "placementRelTo": "R3", "parentObject": "R3"},{"id": "B4", "descr": "Conveyor Buffer with capacity of 5 pallets", "model": "ConveyorBuffer5", "position": [200,0,-10500], "placementRelTo": "default_building", "connectedTo": ["PP5"], "assignmentTo": ["AssemblyLine"], "bufferCap": 5},{"id": "PP5", "descr": "A handling device for picking up an item, moving it and placing it in another location. Such devices are usually mechanically driven and follow a fixed sequence of motions.", "model": "PickAndPlace2_Station", "position": [200,0,-11500], "placementRelTo": "default_building", "connectedTo": ["PI4"], "assignmentTo": ["AssemblyLine","res150"]},{"id": "PP5.PP2s_FloatingY", "position": [-6.5,-34,-171], "placementRelTo": "PP5.PP2s_FloatingZ", "parentObject": "PP5.PP2s_FloatingZ"},{"id": "PP5.PP2s_LC_Pos1", "position": [136.2,372,-48], "placementRelTo": "PP5.PP2s_LateralConveyor", "parentObject": "PP5.PP2s_LateralConveyor"},{"id": "PP5.PP2s_LC_Pos2", "position": [51.8,372,-48], "placementRelTo": "PP5.PP2s_LateralConveyor", "parentObject": "PP5.PP2s_LateralConveyor"},{"id": "PP5.PP2s_LC_Pos3", "position": [-32.6,372,-48], "placementRelTo": "PP5.PP2s_LateralConveyor", "parentObject": "PP5.PP2s_LateralConveyor"},{"id": "PP5.PP2s_LC_Pos4", "position": [-117,372,-48], "placementRelTo": "PP5.PP2s_LateralConveyor", "parentObject": "PP5.PP2s_LateralConveyor"},{"id": "PP5.PP2s_LC_Pos5", "position": [-120,416,-83], "rotation": [-2.1816616,1.5707963,0], "placementRelTo": "PP5.PP2s_LateralConveyor", "parentObject": "PP5.PP2s_LateralConveyor"},{"id": "PI4", "descr": "An insertion station automatically inserts components on a module or assembly (e.g. inserting electronic components on a printed circuit board).", "model": "PinInsertion_Station", "position": [200,0,-12500], "placementRelTo": "default_building", "connectedTo": ["R4"], "assignmentTo": ["AssemblyLine","res160"]},{"id": "PI4.PIs_Static", "position": [-417.5,10.43,-36.67], "placementRelTo": "PI4", "parentObject": "PI4"},{"id": "PI4.PIs_VibratingBowl", "position": [-537,10.43,-397.18], "placementRelTo": "PI4", "parentObject": "PI4"},{"id": "PI4.PIs_Workholding", "position": [288,147,218.7], "placementRelTo": "PI4.PIs_FloatingX", "parentObject": "PI4.PIs_FloatingX"},{"id": "R4", "descr": "A riveting station operates permanent connections between parts by plastic deformation of specific parts called rivets. A rivet is a cylindrical shaft with usually a head on one of its end. During the riveting operation, the rivet is placed in a hole and the tail withouth a head is deformed so that it expands its diameter, holding the rivet in place.", "model": "Riveting_Station", "position": [200,0,-13500], "placementRelTo": "default_building", "connectedTo": ["C1"], "assignmentTo": ["AssemblyLine","res170"]},{"id": "R4.Rs_Static", "position": [-63,9.5,-36.67], "rotation": [0,3.14159265358979,0], "placementRelTo": "R4", "parentObject": "R4"},{"id": "C1", "descr": "An inspection station is used, within a manufacturing system, to check that the process has been correctly operated and that the parts do not present defects.", "model": "InspectionCamera_Station", "position": [200,0,-14500], "placementRelTo": "default_building", "connectedTo": ["CB1"], "assignmentTo": ["AssemblyLine","res180"]},{"id": "CB1", "descr": "A packaging station collect a set of parts and arrange them into their packages.", "model": "CollectionBox_Station", "position": [200,0,-15500], "placementRelTo": "default_building", "assignmentTo": ["AssemblyLine","res190"]},{"id": "PalletStorage.1", "type": "https://w3id.org/ontoeng/factory#StorageElement", "position": [200,0,-19000], "placementRelTo": "default_building"},{"id": "pallet_1", "descr": "pallet", "model": "PalletA", "parentObject": "AssemblyLine"},{"id": "pallet_2", "descr": "pallet", "model": "PalletA", "parentObject": "AssemblyLine"},{"id": "pallet_3", "descr": "pallet", "model": "PalletA", "parentObject": "AssemblyLine"},{"id": "pallet_4", "descr": "pallet", "model": "PalletA", "parentObject": "AssemblyLine"},{"id": "pallet_5", "descr": "pallet", "model": "PalletA", "parentObject": "AssemblyLine"},{"id": "pallet_6", "descr": "pallet", "model": "PalletA", "parentObject": "AssemblyLine"},{"id": "pallet_7", "descr": "pallet", "model": "PalletA", "parentObject": "AssemblyLine"},{"id": "pallet_8", "descr": "pallet", "model": "PalletA", "parentObject": "AssemblyLine"},{"id": "pallet_9", "descr": "pallet", "model": "PalletA", "parentObject": "AssemblyLine"},{"id": "pallet_10", "descr": "pallet", "model": "PalletA", "parentObject": "AssemblyLine"},{"id": "Hinge_1", "descr": "hinge", "model": "Hinge"},{"id": "Hinge_2", "descr": "hinge", "model": "Hinge"},{"id": "Hinge_3", "descr": "hinge", "model": "Hinge"},{"id": "Hinge_4", "descr": "hinge", "model": "Hinge"},{"id": "Hinge_5", "descr": "hinge", "model": "Hinge"},{"id": "Hinge_6", "descr": "hinge", "model": "Hinge"},{"id": "Hinge_7", "descr": "hinge", "model": "Hinge"},{"id": "Hinge_8", "descr": "hinge", "model": "Hinge"},{"id": "Hinge_9", "descr": "hinge", "model": "Hinge"},{"id": "Hinge_10", "descr": "hinge", "model": "Hinge"}
[24 empty] | {"id": "" | [12 empty] | } | {"id": ""} | "default_building","RT1","PPW1","T1","PPH1","RPP1","B1","PP1","PP1.PPs_FloatingY","PI1","PI1.PIs_Static","PI1.PIs_VibratingBowl","R1","R1.Rs_Static","B2","PP2","PP2.PPs_FloatingY","PP2.PPs_LC_Pos1","PP2.PPs_LC_Pos2","PP2.PPs_LC_Pos3","PP2.PPs_LC_Pos4","PP2.PPs_LC_Pos5","PP3","PP3.PPs_FloatingY","PP3.PPs_LC_Pos1","PP3.PPs_LC_Pos2","PP3.PPs_LC_Pos3","PP3.PPs_LC_Pos4","PP3.PPs_LC_Pos5","PI2","PI2.PIs_Static","PI2.PIs_VibratingBowl","R2","R2.Rs_Static","B3","PP4","PP4.PPs_FloatingY","PP4.PPs_LC_Pos1","PP4.PPs_LC_Pos2","PP4.PPs_LC_Pos3","PP4.PPs_LC_Pos4","PP4.PPs_LC_Pos5","PI3","PI3.PIs_Static","PI3.PIs_VibratingBowl","R3","R3.Rs_Static","B4","PP5","PP5.PP2s_FloatingY","PP5.PP2s_LC_Pos1","PP5.PP2s_LC_Pos2","PP5.PP2s_LC_Pos3","PP5.PP2s_LC_Pos4","PP5.PP2s_LC_Pos5","PI4","PI4.PIs_Static","PI4.PIs_VibratingBowl","PI4.PIs_Workholding","R4","R4.Rs_Static","C1","CB1","PalletStorage.1" | {"id": "default_building", "position": [0,0,0]},{"id": "AssemblyLine", "descr": "Assembly line. An assembly system consists of facilities that are utilized for the assembly of a product or products, characterized by rigid or loose chaining of individual assembly work stations. An assembly line is a specific class of assembly systems where several work stations are linked together according to the sequence of operations required. Hence, the routing of the parts and the sequence of operations is given. This assembly line is devoted to the assembly of a hinge for furniture.", "type": "https://w3id.org/ontoeng/factory#AssemblySystem", "assignmentTo": ["productionPlan"]},{"id": "productionPlan", "type": "https://w3id.org/ontoeng/factory#ProductionPlan", "duration": 86400},{"id": "productionSchedule", "type": "https://w3id.org/ontoeng/factory#ProductionSchedule", "parentObject": "productionPlan", "quantity": 17280},{"id": "Hinge", "assignmentTo": ["productionSchedule"]},{"id": "HingeProcessPlan", "assignmentTo": ["productionSchedule"]},{"id": "RT1", "descr": "A rotary transfer system is a transfer system in which work carriers are mounted on a circular turntable for movement from one work station to the next. The transfer between workstations must be synchronous, i.e., parts are moved synchronously from one station to the next one.", "model": "RotatingTableBuffer20", "position": [-405.71,0,4484.48], "rotation": [0,0,0], "placementRelTo": "default_building", "connectedTo": ["T1","PPH1"], "assignmentTo": ["AssemblyLine"]},{"id": "PPW1", "descr": "A handling device for picking up an item, moving it and placing it in another location. Such devices are usually mechanically driven and follow a fixed sequence of motions.", "model": "WingConveyor1_Station", "position": [517.02,0,4818.96], "rotation": [0,3.14159265358979,0], "placementRelTo": "default_building", "connectedTo": ["RT1"], "assignmentTo": ["AssemblyLine","res10"]},{"id": "T1", "descr": "In a station of this class, two or more components are joined tight togheter.", "model": "Tightener_Station", "position": [-743.2,0,5125.2], "rotation": [0,1.5707963267949,0], "placementRelTo": "default_building", "connectedTo": ["PPH1"], "assignmentTo": ["AssemblyLine","res20"]},{"id": "PPH1", "descr": "A handling device for picking up an item, moving it and placing it in another location. Such devices are usually mechanically driven and follow a fixed sequence of motions.", "model": "WingConveyor2_Station", "position": [-71.5,0,3618.95], "rotation": [0,-1.5707963267949,0], "placementRelTo": "default_building", "connectedTo": ["RT1"], "assignmentTo": ["AssemblyLine","res30"]},{"id": "RPP1", "descr": "A handling device for picking up an item, moving it and placing it in another location. Such devices are usually mechanically driven and follow a fixed sequence of motions.", "model": "URPickAndPlace_Station", "position": [200,0,3500], "placementRelTo": "default_building", "connectedTo": ["B1"], "assignmentTo": ["AssemblyLine","res40"]},{"id": "B1", "descr": "Conveyor Buffer with capacity of 5 pallets", "model": "ConveyorBuffer5", "position": [200,0,2500], "placementRelTo": "default_building", "connectedTo": ["PP1"], "assignmentTo": ["AssemblyLine"], "bufferCap": 5},{"id": "PP1", "descr": "A handling device for picking up an item, moving it and placing it in another location. Such devices are usually mechanically driven and follow a fixed sequence of motions.", "model": "PickAndPlace_Station", "position": [200,0,1500], "placementRelTo": "default_building", "connectedTo": ["PI1"], "assignmentTo": ["AssemblyLine","res50"]},{"id": "PP1.PPs_FloatingY", "position": [-6.5,-54.2,-171], "placementRelTo": "PP1.PPs_FloatingZ", "parentObject": "PP1.PPs_FloatingZ"},{"id": "PI1", "descr": "An insertion station automatically inserts components on a module or assembly (e.g. inserting electronic components on a printed circuit board).", "model": "PinInsertion_Station", "position": [200,0,500], "placementRelTo": "default_building", "connectedTo": ["R1"], "assignmentTo": ["AssemblyLine","res60"]},{"id": "PI1.PIs_Static", "position": [-417.5,-2.19,19.51], "placementRelTo": "PI1", "parentObject": "PI1"},{"id": "PI1.PIs_VibratingBowl", "position": [-537,-2.19,-341], "placementRelTo": "PI1", "parentObject": "PI1"},{"id": "R1", "descr": "A riveting station operates permanent connections between parts by plastic deformation of specific parts called rivets. A rivet is a cylindrical shaft with usually a head on one of its end. During the riveting operation, the rivet is placed in a hole and the tail withouth a head is deformed so that it expands its diameter, holding the rivet in place.", "model": "Riveting_Station", "position": [200,0,-500], "placementRelTo": "default_building", "connectedTo": ["B2"], "assignmentTo": ["AssemblyLine","res70"]},{"id": "R1.Rs_Static", "position": [-63,-2.7,19.51], "rotation": [0,3.14159265358979,0], "placementRelTo": "R1", "parentObject": "R1"},{"id": "B2", "descr": "Conveyor Buffer with capacity of 5 pallets", "model": "ConveyorBuffer5", "position": [200,0,-1500], "placementRelTo": "default_building", "connectedTo": ["PP2"], "assignmentTo": ["AssemblyLine"], "bufferCap": 5},{"id": "PP2", "descr": "A handling device for picking up an item, moving it and placing it in another location. Such devices are usually mechanically driven and follow a fixed sequence of motions.", "model": "PickAndPlace_Station", "position": [200,0,-2500], "placementRelTo": "default_building", "connectedTo": ["PP3"], "assignmentTo": ["AssemblyLine","res80"]},{"id": "PP2.PPs_FloatingY", "position": [-6.5,-47.2,-171], "placementRelTo": "PP2.PPs_FloatingZ", "parentObject": "PP2.PPs_FloatingZ"},{"id": "PP2.PPs_LC_Pos1", "position": [136.3,359,-45.2], "placementRelTo": "PP2.PPs_LateralConveyor", "parentObject": "PP2.PPs_LateralConveyor"},{"id": "PP2.PPs_LC_Pos2", "position": [111.3,359,-45.2], "placementRelTo": "PP2.PPs_LateralConveyor", "parentObject": "PP2.PPs_LateralConveyor"},{"id": "PP2.PPs_LC_Pos3", "position": [86.3,359,-45.2], "placementRelTo": "PP2.PPs_LateralConveyor", "parentObject": "PP2.PPs_LateralConveyor"},{"id": "PP2.PPs_LC_Pos4", "position": [61.3,359,-45.2], "placementRelTo": "PP2.PPs_LateralConveyor", "parentObject": "PP2.PPs_LateralConveyor"},{"id": "PP2.PPs_LC_Pos5", "position": [36.3,359,-45.2], "placementRelTo": "PP2.PPs_LateralConveyor", "parentObject": "PP2.PPs_LateralConveyor"},{"id": "PP3", "descr": "A handling device for picking up an item, moving it and placing it in another location. Such devices are usually mechanically driven and follow a fixed sequence of motions.", "model": "PickAndPlace_Station", "position": [200,0,-3500], "placementRelTo": "default_building", "connectedTo": ["PI2"], "assignmentTo": ["AssemblyLine","res90"]},{"id": "PP3.PPs_FloatingY", "position": [-6.5,-51.2,-171], "placementRelTo": "PP3.PPs_FloatingZ", "parentObject": "PP3.PPs_FloatingZ"},{"id": "PP3.PPs_LC_Pos1", "position": [136.3,357.3,-45.2], "placementRelTo": "PP3.PPs_LateralConveyor", "parentObject": "PP3.PPs_LateralConveyor"},{"id": "PP3.PPs_LC_Pos2", "position": [111.3,357.3,-45.2], "placementRelTo": "PP3.PPs_LateralConveyor", "parentObject": "PP3.PPs_LateralConveyor"},{"id": "PP3.PPs_LC_Pos3", "position": [86.3,357.3,-45.2], "placementRelTo": "PP3.PPs_LateralConveyor", "parentObject": "PP3.PPs_LateralConveyor"},{"id": "PP3.PPs_LC_Pos4", "position": [61.3,357.3,-45.2], "placementRelTo": "PP3.PPs_LateralConveyor", "parentObject": "PP3.PPs_LateralConveyor"},{"id": "PP3.PPs_LC_Pos5", "position": [36.3,357.3,-45.2], "placementRelTo": "PP3.PPs_LateralConveyor", "parentObject": "PP3.PPs_LateralConveyor"},{"id": "PI2", "descr": "An insertion station automatically inserts components on a module or assembly (e.g. inserting electronic components on a printed circuit board).", "model": "PinInsertion_Station", "position": [200,0,-4500], "placementRelTo": "default_building", "connectedTo": ["R2"], "assignmentTo": ["AssemblyLine","res100"]},{"id": "PI2.PIs_Static", "position": [-417.5,-5.89,-27.51], "placementRelTo": "PI2", "parentObject": "PI2"},{"id": "PI2.PIs_VibratingBowl", "position": [-537,-5.89,-388.02], "placementRelTo": "PI2", "parentObject": "PI2"},{"id": "R2", "descr": "A riveting station operates permanent connections between parts by plastic deformation of specific parts called rivets. A rivet is a cylindrical shaft with usually a head on one of its end. During the riveting operation, the rivet is placed in a hole and the tail withouth a head is deformed so that it expands its diameter, holding the rivet in place.", "model": "Riveting_Station", "position": [200,0,-5500], "placementRelTo": "default_building", "connectedTo": ["B3"], "assignmentTo": ["AssemblyLine","res110"]},{"id": "R2.Rs_Static", "position": [-63,-5.89,-27.5], "rotation": [0,3.14159265358979,0], "placementRelTo": "R2", "parentObject": "R2"},{"id": "B3", "descr": "Conveyor Buffer with capacity of 5 pallets", "model": "ConveyorBuffer5", "position": [200,0,-6500], "placementRelTo": "default_building", "connectedTo": ["PP4"], "assignmentTo": ["AssemblyLine"], "bufferCap": 5},{"id": "PP4", "descr": "A handling device for picking up an item, moving it and placing it in another location. Such devices are usually mechanically driven and follow a fixed sequence of motions.", "model": "PickAndPlace_Station", "position": [200,0,-7500], "placementRelTo": "default_building", "connectedTo": ["PI3"], "assignmentTo": ["AssemblyLine","res120"]},{"id": "PP4.PPs_FloatingY", "position": [-6.5,-48,-171], "placementRelTo": "PP4.PPs_FloatingZ", "parentObject": "PP4.PPs_FloatingZ"},{"id": "PP4.PPs_LC_Pos1", "position": [136.3,359.2,-48], "placementRelTo": "PP4.PPs_LateralConveyor", "parentObject": "PP4.PPs_LateralConveyor"},{"id": "PP4.PPs_LC_Pos2", "position": [111.3,359.2,-48], "placementRelTo": "PP4.PPs_LateralConveyor", "parentObject": "PP4.PPs_LateralConveyor"},{"id": "PP4.PPs_LC_Pos3", "position": [86.3,359.2,-48], "placementRelTo": "PP4.PPs_LateralConveyor", "parentObject": "PP4.PPs_LateralConveyor"},{"id": "PP4.PPs_LC_Pos4", "position": [61.3,359.2,-48], "placementRelTo": "PP4.PPs_LateralConveyor", "parentObject": "PP4.PPs_LateralConveyor"},{"id": "PP4.PPs_LC_Pos5", "position": [36.3,359.2,-48], "placementRelTo": "PP4.PPs_LateralConveyor", "parentObject": "PP4.PPs_LateralConveyor"},{"id": "PI3", "descr": "An insertion station automatically inserts components on a module or assembly (e.g. inserting electronic components on a printed circuit board).", "model": "PinInsertion_Station", "position": [200,0,-8500], "placementRelTo": "default_building", "connectedTo": ["R3"], "assignmentTo": ["AssemblyLine","res130"]},{"id": "PI3.PIs_Static", "position": [-417.5,1.61,-17.49], "placementRelTo": "PI3", "parentObject": "PI3"},{"id": "PI3.PIs_VibratingBowl", "position": [-537,1.61,-378], "placementRelTo": "PI3", "parentObject": "PI3"},{"id": "R3", "descr": "A riveting station operates permanent connections between parts by plastic deformation of specific parts called rivets. A rivet is a cylindrical shaft with usually a head on one of its end. During the riveting operation, the rivet is placed in a hole and the tail withouth a head is deformed so that it expands its diameter, holding the rivet in place.", "model": "Riveting_Station", "position": [200,0,-9500], "placementRelTo": "default_building", "connectedTo": ["B4"], "assignmentTo": ["AssemblyLine","res140"]},{"id": "R3.Rs_Static", "position": [-63,1.61,-17.49], "rotation": [0,3.14159265358979,0], "placementRelTo": "R3", "parentObject": "R3"},{"id": "B4", "descr": "Conveyor Buffer with capacity of 5 pallets", "model": "ConveyorBuffer5", "position": [200,0,-10500], "placementRelTo": "default_building", "connectedTo": ["PP5"], "assignmentTo": ["AssemblyLine"], "bufferCap": 5},{"id": "PP5", "descr": "A handling device for picking up an item, moving it and placing it in another location. Such devices are usually mechanically driven and follow a fixed sequence of motions.", "model": "PickAndPlace2_Station", "position": [200,0,-11500], "placementRelTo": "default_building", "connectedTo": ["PI4"], "assignmentTo": ["AssemblyLine","res150"]},{"id": "PP5.PP2s_FloatingY", "position": [-6.5,-34,-171], "placementRelTo": "PP5.PP2s_FloatingZ", "parentObject": "PP5.PP2s_FloatingZ"},{"id": "PP5.PP2s_LC_Pos1", "position": [136.2,372,-48], "placementRelTo": "PP5.PP2s_LateralConveyor", "parentObject": "PP5.PP2s_LateralConveyor"},{"id": "PP5.PP2s_LC_Pos2", "position": [51.8,372,-48], "placementRelTo": "PP5.PP2s_LateralConveyor", "parentObject": "PP5.PP2s_LateralConveyor"},{"id": "PP5.PP2s_LC_Pos3", "position": [-32.6,372,-48], "placementRelTo": "PP5.PP2s_LateralConveyor", "parentObject": "PP5.PP2s_LateralConveyor"},{"id": "PP5.PP2s_LC_Pos4", "position": [-117,372,-48], "placementRelTo": "PP5.PP2s_LateralConveyor", "parentObject": "PP5.PP2s_LateralConveyor"},{"id": "PP5.PP2s_LC_Pos5", "position": [-120,416,-83], "rotation": [-2.1816616,1.5707963,0], "placementRelTo": "PP5.PP2s_LateralConveyor", "parentObject": "PP5.PP2s_LateralConveyor"},{"id": "PI4", "descr": "An insertion station automatically inserts components on a module or assembly (e.g. inserting electronic components on a printed circuit board).", "model": "PinInsertion_Station", "position": [200,0,-12500], "placementRelTo": "default_building", "connectedTo": ["R4"], "assignmentTo": ["AssemblyLine","res160"]},{"id": "PI4.PIs_Static", "position": [-417.5,10.43,-36.67], "placementRelTo": "PI4", "parentObject": "PI4"},{"id": "PI4.PIs_VibratingBowl", "position": [-537,10.43,-397.18], "placementRelTo": "PI4", "parentObject": "PI4"},{"id": "PI4.PIs_Workholding", "position": [288,147,218.7], "placementRelTo": "PI4.PIs_FloatingX", "parentObject": "PI4.PIs_FloatingX"},{"id": "R4", "descr": "A riveting station operates permanent connections between parts by plastic deformation of specific parts called rivets. A rivet is a cylindrical shaft with usually a head on one of its end. During the riveting operation, the rivet is placed in a hole and the tail withouth a head is deformed so that it expands its diameter, holding the rivet in place.", "model": "Riveting_Station", "position": [200,0,-13500], "placementRelTo": "default_building", "connectedTo": ["C1"], "assignmentTo": ["AssemblyLine","res170"]},{"id": "R4.Rs_Static", "position": [-63,9.5,-36.67], "rotation": [0,3.14159265358979,0], "placementRelTo": "R4", "parentObject": "R4"},{"id": "C1", "descr": "An inspection station is used, within a manufacturing system, to check that the process has been correctly operated and that the parts do not present defects.", "model": "InspectionCamera_Station", "position": [200,0,-14500], "placementRelTo": "default_building", "connectedTo": ["CB1"], "assignmentTo": ["AssemblyLine","res180"]},{"id": "CB1", "descr": "A packaging station collect a set of parts and arrange them into their packages.", "model": "CollectionBox_Station", "position": [200,0,-15500], "placementRelTo": "default_building", "assignmentTo": ["AssemblyLine","res190"]},{"id": "PalletStorage.1", "type": "https://w3id.org/ontoeng/factory#StorageElement", "position": [200,0,-19000], "placementRelTo": "default_building"},{"id": "pallet_1", "descr": "pallet", "model": "PalletA", "parentObject": "AssemblyLine"},{"id": "pallet_2", "descr": "pallet", "model": "PalletA", "parentObject": "AssemblyLine"},{"id": "pallet_3", "descr": "pallet", "model": "PalletA", "parentObject": "AssemblyLine"},{"id": "pallet_4", "descr": "pallet", "model": "PalletA", "parentObject": "AssemblyLine"},{"id": "pallet_5", "descr": "pallet", "model": "PalletA", "parentObject": "AssemblyLine"},{"id": "pallet_6", "descr": "pallet", "model": "PalletA", "parentObject": "AssemblyLine"},{"id": "pallet_7", "descr": "pallet", "model": "PalletA", "parentObject": "AssemblyLine"},{"id": "pallet_8", "descr": "pallet", "model": "PalletA", "parentObject": "AssemblyLine"},{"id": "pallet_9", "descr": "pallet", "model": "PalletA", "parentObject": "AssemblyLine"},{"id": "pallet_10", "descr": "pallet", "model": "PalletA", "parentObject": "AssemblyLine"},{"id": "Hinge_1", "descr": "hinge", "model": "Hinge"},{"id": "Hinge_2", "descr": "hinge", "model": "Hinge"},{"id": "Hinge_3", "descr": "hinge", "model": "Hinge"},{"id": "Hinge_4", "descr": "hinge", "model": "Hinge"},{"id": "Hinge_5", "descr": "hinge", "model": "Hinge"},{"id": "Hinge_6", "descr": "hinge", "model": "Hinge"},{"id": "Hinge_7", "descr": "hinge", "model": "Hinge"},{"id": "Hinge_8", "descr": "hinge", "model": "Hinge"},{"id": "Hinge_9", "descr": "hinge", "model": "Hinge"},{"id": "Hinge_10", "descr": "hinge", "model": "Hinge"}
[24 empty] | {"id": "" | [12 empty] | } | {"id": ""} | "default_building","RT1","PPW1","T1","PPH1","RPP1","B1","PP1","PP1.PPs_FloatingY","PI1","PI1.PIs_Static","PI1.PIs_VibratingBowl","R1","R1.Rs_Static","B2","PP2","PP2.PPs_FloatingY","PP2.PPs_LC_Pos1","PP2.PPs_LC_Pos2","PP2.PPs_LC_Pos3","PP2.PPs_LC_Pos4","PP2.PPs_LC_Pos5","PP3","PP3.PPs_FloatingY","PP3.PPs_LC_Pos1","PP3.PPs_LC_Pos2","PP3.PPs_LC_Pos3","PP3.PPs_LC_Pos4","PP3.PPs_LC_Pos5","PI2","PI2.PIs_Static","PI2.PIs_VibratingBowl","R2","R2.Rs_Static","B3","PP4","PP4.PPs_FloatingY","PP4.PPs_LC_Pos1","PP4.PPs_LC_Pos2","PP4.PPs_LC_Pos3","PP4.PPs_LC_Pos4","PP4.PPs_LC_Pos5","PI3","PI3.PIs_Static","PI3.PIs_VibratingBowl","R3","R3.Rs_Static","B4","PP5","PP5.PP2s_FloatingY","PP5.PP2s_LC_Pos1","PP5.PP2s_LC_Pos2","PP5.PP2s_LC_Pos3","PP5.PP2s_LC_Pos4","PP5.PP2s_LC_Pos5","PI4","PI4.PIs_Static","PI4.PIs_VibratingBowl","PI4.PIs_Workholding","R4","R4.Rs_Static","C1","CB1","PalletStorage.1" | {"id": "default_building", "position": [0,0,0]},{"id": "AssemblyLine", "descr": "Assembly line. An assembly system consists of facilities that are utilized for the assembly of a product or products, characterized by rigid or loose chaining of individual assembly work stations. An assembly line is a specific class of assembly systems where several work stations are linked together according to the sequence of operations required. Hence, the routing of the parts and the sequence of operations is given. This assembly line is devoted to the assembly of a hinge for furniture.", "type": "https://w3id.org/ontoeng/factory#AssemblySystem", "assignmentTo": ["productionPlan"]},{"id": "productionPlan", "type": "https://w3id.org/ontoeng/factory#ProductionPlan", "duration": 86400},{"id": "productionSchedule", "type": "https://w3id.org/ontoeng/factory#ProductionSchedule", "parentObject": "productionPlan", "quantity": 17280},{"id": "Hinge", "assignmentTo": ["productionSchedule"]},{"id": "HingeProcessPlan", "assignmentTo": ["productionSchedule"]},{"id": "RT1", "descr": "A rotary transfer system is a transfer system in which work carriers are mounted on a circular turntable for movement from one work station to the next. The transfer between workstations must be synchronous, i.e., parts are moved synchronously from one station to the next one.", "model": "RotatingTableBuffer20", "position": [-405.71,0,4484.48], "rotation": [0,0,0], "placementRelTo": "default_building", "connectedTo": ["T1","PPH1"], "assignmentTo": ["AssemblyLine"]},{"id": "PPW1", "descr": "A handling device for picking up an item, moving it and placing it in another location. Such devices are usually mechanically driven and follow a fixed sequence of motions.", "model": "WingConveyor1_Station", "position": [517.02,0,4818.96], "rotation": [0,3.14159265358979,0], "placementRelTo": "default_building", "connectedTo": ["RT1"], "assignmentTo": ["AssemblyLine","res10"]},{"id": "T1", "descr": "In a station of this class, two or more components are joined tight togheter.", "model": "Tightener_Station", "position": [-743.2,0,5125.2], "rotation": [0,1.5707963267949,0], "placementRelTo": "default_building", "connectedTo": ["PPH1"], "assignmentTo": ["AssemblyLine","res20"]},{"id": "PPH1", "descr": "A handling device for picking up an item, moving it and placing it in another location. Such devices are usually mechanically driven and follow a fixed sequence of motions.", "model": "WingConveyor2_Station", "position": [-71.5,0,3618.95], "rotation": [0,-1.5707963267949,0], "placementRelTo": "default_building", "connectedTo": ["RT1"], "assignmentTo": ["AssemblyLine","res30"]},{"id": "RPP1", "descr": "A handling device for picking up an item, moving it and placing it in another location. Such devices are usually mechanically driven and follow a fixed sequence of motions.", "model": "URPickAndPlace_Station", "position": [200,0,3500], "placementRelTo": "default_building", "connectedTo": ["B1"], "assignmentTo": ["AssemblyLine","res40"]},{"id": "B1", "descr": "Conveyor Buffer with capacity of 5 pallets", "model": "ConveyorBuffer5", "position": [200,0,2500], "placementRelTo": "default_building", "connectedTo": ["PP1"], "assignmentTo": ["AssemblyLine"], "bufferCap": 5},{"id": "PP1", "descr": "A handling device for picking up an item, moving it and placing it in another location. Such devices are usually mechanically driven and follow a fixed sequence of motions.", "model": "PickAndPlace_Station", "position": [200,0,1500], "placementRelTo": "default_building", "connectedTo": ["PI1"], "assignmentTo": ["AssemblyLine","res50"]},{"id": "PP1.PPs_FloatingY", "position": [-6.5,-54.2,-171], "placementRelTo": "PP1.PPs_FloatingZ", "parentObject": "PP1.PPs_FloatingZ"},{"id": "PI1", "descr": "An insertion station automatically inserts components on a module or assembly (e.g. inserting electronic components on a printed circuit board).", "model": "PinInsertion_Station", "position": [200,0,500], "placementRelTo": "default_building", "connectedTo": ["R1"], "assignmentTo": ["AssemblyLine","res60"]},{"id": "PI1.PIs_Static", "position": [-417.5,-2.19,19.51], "placementRelTo": "PI1", "parentObject": "PI1"},{"id": "PI1.PIs_VibratingBowl", "position": [-537,-2.19,-341], "placementRelTo": "PI1", "parentObject": "PI1"},{"id": "R1", "descr": "A riveting station operates permanent connections between parts by plastic deformation of specific parts called rivets. A rivet is a cylindrical shaft with usually a head on one of its end. During the riveting operation, the rivet is placed in a hole and the tail withouth a head is deformed so that it expands its diameter, holding the rivet in place.", "model": "Riveting_Station", "position": [200,0,-500], "placementRelTo": "default_building", "connectedTo": ["B2"], "assignmentTo": ["AssemblyLine","res70"]},{"id": "R1.Rs_Static", "position": [-63,-2.7,19.51], "rotation": [0,3.14159265358979,0], "placementRelTo": "R1", "parentObject": "R1"},{"id": "B2", "descr": "Conveyor Buffer with capacity of 5 pallets", "model": "ConveyorBuffer5", "position": [200,0,-1500], "placementRelTo": "default_building", "connectedTo": ["PP2"], "assignmentTo": ["AssemblyLine"], "bufferCap": 5},{"id": "PP2", "descr": "A handling device for picking up an item, moving it and placing it in another location. Such devices are usually mechanically driven and follow a fixed sequence of motions.", "model": "PickAndPlace_Station", "position": [200,0,-2500], "placementRelTo": "default_building", "connectedTo": ["PP3"], "assignmentTo": ["AssemblyLine","res80"]},{"id": "PP2.PPs_FloatingY", "position": [-6.5,-47.2,-171], "placementRelTo": "PP2.PPs_FloatingZ", "parentObject": "PP2.PPs_FloatingZ"},{"id": "PP2.PPs_LC_Pos1", "position": [136.3,359,-45.2], "placementRelTo": "PP2.PPs_LateralConveyor", "parentObject": "PP2.PPs_LateralConveyor"},{"id": "PP2.PPs_LC_Pos2", "position": [111.3,359,-45.2], "placementRelTo": "PP2.PPs_LateralConveyor", "parentObject": "PP2.PPs_LateralConveyor"},{"id": "PP2.PPs_LC_Pos3", "position": [86.3,359,-45.2], "placementRelTo": "PP2.PPs_LateralConveyor", "parentObject": "PP2.PPs_LateralConveyor"},{"id": "PP2.PPs_LC_Pos4", "position": [61.3,359,-45.2], "placementRelTo": "PP2.PPs_LateralConveyor", "parentObject": "PP2.PPs_LateralConveyor"},{"id": "PP2.PPs_LC_Pos5", "position": [36.3,359,-45.2], "placementRelTo": "PP2.PPs_LateralConveyor", "parentObject": "PP2.PPs_LateralConveyor"},{"id": "PP3", "descr": "A handling device for picking up an item, moving it and placing it in another location. Such devices are usually mechanically driven and follow a fixed sequence of motions.", "model": "PickAndPlace_Station", "position": [200,0,-3500], "placementRelTo": "default_building", "connectedTo": ["PI2"], "assignmentTo": ["AssemblyLine","res90"]},{"id": "PP3.PPs_FloatingY", "position": [-6.5,-51.2,-171], "placementRelTo": "PP3.PPs_FloatingZ", "parentObject": "PP3.PPs_FloatingZ"},{"id": "PP3.PPs_LC_Pos1", "position": [136.3,357.3,-45.2], "placementRelTo": "PP3.PPs_LateralConveyor", "parentObject": "PP3.PPs_LateralConveyor"},{"id": "PP3.PPs_LC_Pos2", "position": [111.3,357.3,-45.2], "placementRelTo": "PP3.PPs_LateralConveyor", "parentObject": "PP3.PPs_LateralConveyor"},{"id": "PP3.PPs_LC_Pos3", "position": [86.3,357.3,-45.2], "placementRelTo": "PP3.PPs_LateralConveyor", "parentObject": "PP3.PPs_LateralConveyor"},{"id": "PP3.PPs_LC_Pos4", "position": [61.3,357.3,-45.2], "placementRelTo": "PP3.PPs_LateralConveyor", "parentObject": "PP3.PPs_LateralConveyor"},{"id": "PP3.PPs_LC_Pos5", "position": [36.3,357.3,-45.2], "placementRelTo": "PP3.PPs_LateralConveyor", "parentObject": "PP3.PPs_LateralConveyor"},{"id": "PI2", "descr": "An insertion station automatically inserts components on a module or assembly (e.g. inserting electronic components on a printed circuit board).", "model": "PinInsertion_Station", "position": [200,0,-4500], "placementRelTo": "default_building", "connectedTo": ["R2"], "assignmentTo": ["AssemblyLine","res100"]},{"id": "PI2.PIs_Static", "position": [-417.5,-5.89,-27.51], "placementRelTo": "PI2", "parentObject": "PI2"},{"id": "PI2.PIs_VibratingBowl", "position": [-537,-5.89,-388.02], "placementRelTo": "PI2", "parentObject": "PI2"},{"id": "R2", "descr": "A riveting station operates permanent connections between parts by plastic deformation of specific parts called rivets. A rivet is a cylindrical shaft with usually a head on one of its end. During the riveting operation, the rivet is placed in a hole and the tail withouth a head is deformed so that it expands its diameter, holding the rivet in place.", "model": "Riveting_Station", "position": [200,0,-5500], "placementRelTo": "default_building", "connectedTo": ["B3"], "assignmentTo": ["AssemblyLine","res110"]},{"id": "R2.Rs_Static", "position": [-63,-5.89,-27.5], "rotation": [0,3.14159265358979,0], "placementRelTo": "R2", "parentObject": "R2"},{"id": "B3", "descr": "Conveyor Buffer with capacity of 5 pallets", "model": "ConveyorBuffer5", "position": [200,0,-6500], "placementRelTo": "default_building", "connectedTo": ["PP4"], "assignmentTo": ["AssemblyLine"], "bufferCap": 5},{"id": "PP4", "descr": "A handling device for picking up an item, moving it and placing it in another location. Such devices are usually mechanically driven and follow a fixed sequence of motions.", "model": "PickAndPlace_Station", "position": [200,0,-7500], "placementRelTo": "default_building", "connectedTo": ["PI3"], "assignmentTo": ["AssemblyLine","res120"]},{"id": "PP4.PPs_FloatingY", "position": [-6.5,-48,-171], "placementRelTo": "PP4.PPs_FloatingZ", "parentObject": "PP4.PPs_FloatingZ"},{"id": "PP4.PPs_LC_Pos1", "position": [136.3,359.2,-48], "placementRelTo": "PP4.PPs_LateralConveyor", "parentObject": "PP4.PPs_LateralConveyor"},{"id": "PP4.PPs_LC_Pos2", "position": [111.3,359.2,-48], "placementRelTo": "PP4.PPs_LateralConveyor", "parentObject": "PP4.PPs_LateralConveyor"},{"id": "PP4.PPs_LC_Pos3", "position": [86.3,359.2,-48], "placementRelTo": "PP4.PPs_LateralConveyor", "parentObject": "PP4.PPs_LateralConveyor"},{"id": "PP4.PPs_LC_Pos4", "position": [61.3,359.2,-48], "placementRelTo": "PP4.PPs_LateralConveyor", "parentObject": "PP4.PPs_LateralConveyor"},{"id": "PP4.PPs_LC_Pos5", "position": [36.3,359.2,-48], "placementRelTo": "PP4.PPs_LateralConveyor", "parentObject": "PP4.PPs_LateralConveyor"},{"id": "PI3", "descr": "An insertion station automatically inserts components on a module or assembly (e.g. inserting electronic components on a printed circuit board).", "model": "PinInsertion_Station", "position": [200,0,-8500], "placementRelTo": "default_building", "connectedTo": ["R3"], "assignmentTo": ["AssemblyLine","res130"]},{"id": "PI3.PIs_Static", "position": [-417.5,1.61,-17.49], "placementRelTo": "PI3", "parentObject": "PI3"},{"id": "PI3.PIs_VibratingBowl", "position": [-537,1.61,-378], "placementRelTo": "PI3", "parentObject": "PI3"},{"id": "R3", "descr": "A riveting station operates permanent connections between parts by plastic deformation of specific parts called rivets. A rivet is a cylindrical shaft with usually a head on one of its end. During the riveting operation, the rivet is placed in a hole and the tail withouth a head is deformed so that it expands its diameter, holding the rivet in place.", "model": "Riveting_Station", "position": [200,0,-9500], "placementRelTo": "default_building", "connectedTo": ["B4"], "assignmentTo": ["AssemblyLine","res140"]},{"id": "R3.Rs_Static", "position": [-63,1.61,-17.49], "rotation": [0,3.14159265358979,0], "placementRelTo": "R3", "parentObject": "R3"},{"id": "B4", "descr": "Conveyor Buffer with capacity of 5 pallets", "model": "ConveyorBuffer5", "position": [200,0,-10500], "placementRelTo": "default_building", "connectedTo": ["PP5"], "assignmentTo": ["AssemblyLine"], "bufferCap": 5},{"id": "PP5", "descr": "A handling device for picking up an item, moving it and placing it in another location. Such devices are usually mechanically driven and follow a fixed sequence of motions.", "model": "PickAndPlace2_Station", "position": [200,0,-11500], "placementRelTo": "default_building", "connectedTo": ["PI4"], "assignmentTo": ["AssemblyLine","res150"]},{"id": "PP5.PP2s_FloatingY", "position": [-6.5,-34,-171], "placementRelTo": "PP5.PP2s_FloatingZ", "parentObject": "PP5.PP2s_FloatingZ"},{"id": "PP5.PP2s_LC_Pos1", "position": [136.2,372,-48], "placementRelTo": "PP5.PP2s_LateralConveyor", "parentObject": "PP5.PP2s_LateralConveyor"},{"id": "PP5.PP2s_LC_Pos2", "position": [51.8,372,-48], "placementRelTo": "PP5.PP2s_LateralConveyor", "parentObject": "PP5.PP2s_LateralConveyor"},{"id": "PP5.PP2s_LC_Pos3", "position": [-32.6,372,-48], "placementRelTo": "PP5.PP2s_LateralConveyor", "parentObject": "PP5.PP2s_LateralConveyor"},{"id": "PP5.PP2s_LC_Pos4", "position": [-117,372,-48], "placementRelTo": "PP5.PP2s_LateralConveyor", "parentObject": "PP5.PP2s_LateralConveyor"},{"id": "PP5.PP2s_LC_Pos5", "position": [-120,416,-83], "rotation": [-2.1816616,1.5707963,0], "placementRelTo": "PP5.PP2s_LateralConveyor", "parentObject": "PP5.PP2s_LateralConveyor"},{"id": "PI4", "descr": "An insertion station automatically inserts components on a module or assembly (e.g. inserting electronic components on a printed circuit board).", "model": "PinInsertion_Station", "position": [200,0,-12500], "placementRelTo": "default_building", "connectedTo": ["R4"], "assignmentTo": ["AssemblyLine","res160"]},{"id": "PI4.PIs_Static", "position": [-417.5,10.43,-36.67], "placementRelTo": "PI4", "parentObject": "PI4"},{"id": "PI4.PIs_VibratingBowl", "position": [-537,10.43,-397.18], "placementRelTo": "PI4", "parentObject": "PI4"},{"id": "PI4.PIs_Workholding", "position": [288,147,218.7], "placementRelTo": "PI4.PIs_FloatingX", "parentObject": "PI4.PIs_FloatingX"},{"id": "R4", "descr": "A riveting station operates permanent connections between parts by plastic deformation of specific parts called rivets. A rivet is a cylindrical shaft with usually a head on one of its end. During the riveting operation, the rivet is placed in a hole and the tail withouth a head is deformed so that it expands its diameter, holding the rivet in place.", "model": "Riveting_Station", "position": [200,0,-13500], "placementRelTo": "default_building", "connectedTo": ["C1"], "assignmentTo": ["AssemblyLine","res170"]},{"id": "R4.Rs_Static", "position": [-63,9.5,-36.67], "rotation": [0,3.14159265358979,0], "placementRelTo": "R4", "parentObject": "R4"},{"id": "C1", "descr": "An inspection station is used, within a manufacturing system, to check that the process has been correctly operated and that the parts do not present defects.", "model": "InspectionCamera_Station", "position": [200,0,-14500], "placementRelTo": "default_building", "connectedTo": ["CB1"], "assignmentTo": ["AssemblyLine","res180"]},{"id": "CB1", "descr": "A packaging station collect a set of parts and arrange them into their packages.", "model": "CollectionBox_Station", "position": [200,0,-15500], "placementRelTo": "default_building", "assignmentTo": ["AssemblyLine","res190"]},{"id": "PalletStorage.1", "type": "https://w3id.org/ontoeng/factory#StorageElement", "position": [200,0,-19000], "placementRelTo": "default_building"},{"id": "pallet_1", "descr": "pallet", "model": "PalletA", "parentObject": "AssemblyLine"},{"id": "pallet_2", "descr": "pallet", "model": "PalletA", "parentObject": "AssemblyLine"},{"id": "pallet_3", "descr": "pallet", "model": "PalletA", "parentObject": "AssemblyLine"},{"id": "pallet_4", "descr": "pallet", "model": "PalletA", "parentObject": "AssemblyLine"},{"id": "pallet_5", "descr": "pallet", "model": "PalletA", "parentObject": "AssemblyLine"},{"id": "pallet_6", "descr": "pallet", "model": "PalletA", "parentObject": "AssemblyLine"},{"id": "pallet_7", "descr": "pallet", "model": "PalletA", "parentObject": "AssemblyLine"},{"id": "pallet_8", "descr": "pallet", "model": "PalletA", "parentObject": "AssemblyLine"},{"id": "pallet_9", "descr": "pallet", "model": "PalletA", "parentObject": "AssemblyLine"},{"id": "pallet_10", "descr": "pallet", "model": "PalletA", "parentObject": "AssemblyLine"},{"id": "Hinge_1", "descr": "hinge", "model": "Hinge"},{"id": "Hinge_2", "descr": "hinge", "model": "Hinge"},{"id": "Hinge_3", "descr": "hinge", "model": "Hinge"},{"id": "Hinge_4", "descr": "hinge", "model": "Hinge"},{"id": "Hinge_5", "descr": "hinge", "model": "Hinge"},{"id": "Hinge_6", "descr": "hinge", "model": "Hinge"},{"id": "Hinge_7", "descr": "hinge", "model": "Hinge"},{"id": "Hinge_8", "descr": "hinge", "model": "Hinge"},{"id": "Hinge_9", "descr": "hinge", "model": "Hinge"},{"id": "Hinge_10", "descr": "hinge", "model": "Hinge"}
[24 empty] | {"id": "" | [12 empty] | } | {"id": ""} | "default_building","RT1","PPW1","T1","PPH1","RPP1","B1","PP1","PP1.PPs_FloatingY","PI1","PI1.PIs_Static","PI1.PIs_VibratingBowl","R1","R1.Rs_Static","B2","PP2","PP2.PPs_FloatingY","PP2.PPs_LC_Pos1","PP2.PPs_LC_Pos2","PP2.PPs_LC_Pos3","PP2.PPs_LC_Pos4","PP2.PPs_LC_Pos5","PP3","PP3.PPs_FloatingY","PP3.PPs_LC_Pos1","PP3.PPs_LC_Pos2","PP3.PPs_LC_Pos3","PP3.PPs_LC_Pos4","PP3.PPs_LC_Pos5","PI2","PI2.PIs_Static","PI2.PIs_VibratingBowl","R2","R2.Rs_Static","B3","PP4","PP4.PPs_FloatingY","PP4.PPs_LC_Pos1","PP4.PPs_LC_Pos2","PP4.PPs_LC_Pos3","PP4.PPs_LC_Pos4","PP4.PPs_LC_Pos5","PI3","PI3.PIs_Static","PI3.PIs_VibratingBowl","R3","R3.Rs_Static","B4","PP5","PP5.PP2s_FloatingY","PP5.PP2s_LC_Pos1","PP5.PP2s_LC_Pos2","PP5.PP2s_LC_Pos3","PP5.PP2s_LC_Pos4","PP5.PP2s_LC_Pos5","PI4","PI4.PIs_Static","PI4.PIs_VibratingBowl","PI4.PIs_Workholding","R4","R4.Rs_Static","C1","CB1","PalletStorage.1" | {"id": "default_building", "position": [0,0,0]},{"id": "AssemblyLine", "descr": "Assembly line. An assembly system consists of facilities that are utilized for the assembly of a product or products, characterized by rigid or loose chaining of individual assembly work stations. An assembly line is a specific class of assembly systems where several work stations are linked together according to the sequence of operations required. Hence, the routing of the parts and the sequence of operations is given. This assembly line is devoted to the assembly of a hinge for furniture.", "type": "https://w3id.org/ontoeng/factory#AssemblySystem", "assignmentTo": ["productionPlan"]},{"id": "productionPlan", "type": "https://w3id.org/ontoeng/factory#ProductionPlan", "duration": 86400},{"id": "productionSchedule", "type": "https://w3id.org/ontoeng/factory#ProductionSchedule", "parentObject": "productionPlan", "quantity": 17280},{"id": "Hinge", "assignmentTo": ["productionSchedule"]},{"id": "HingeProcessPlan", "assignmentTo": ["productionSchedule"]},{"id": "RT1", "descr": "A rotary transfer system is a transfer system in which work carriers are mounted on a circular turntable for movement from one work station to the next. The transfer between workstations must be synchronous, i.e., parts are moved synchronously from one station to the next one.", "model": "RotatingTableBuffer20", "position": [-405.71,0,4484.48], "rotation": [0,0,0], "placementRelTo": "default_building", "connectedTo": ["T1","PPH1"], "assignmentTo": ["AssemblyLine"]},{"id": "PPW1", "descr": "A handling device for picking up an item, moving it and placing it in another location. Such devices are usually mechanically driven and follow a fixed sequence of motions.", "model": "WingConveyor1_Station", "position": [517.02,0,4818.96], "rotation": [0,3.14159265358979,0], "placementRelTo": "default_building", "connectedTo": ["RT1"], "assignmentTo": ["AssemblyLine","res10"]},{"id": "T1", "descr": "In a station of this class, two or more components are joined tight togheter.", "model": "Tightener_Station", "position": [-743.2,0,5125.2], "rotation": [0,1.5707963267949,0], "placementRelTo": "default_building", "connectedTo": ["PPH1"], "assignmentTo": ["AssemblyLine","res20"]},{"id": "PPH1", "descr": "A handling device for picking up an item, moving it and placing it in another location. Such devices are usually mechanically driven and follow a fixed sequence of motions.", "model": "WingConveyor2_Station", "position": [-71.5,0,3618.95], "rotation": [0,-1.5707963267949,0], "placementRelTo": "default_building", "connectedTo": ["RT1"], "assignmentTo": ["AssemblyLine","res30"]},{"id": "RPP1", "descr": "A handling device for picking up an item, moving it and placing it in another location. Such devices are usually mechanically driven and follow a fixed sequence of motions.", "model": "URPickAndPlace_Station", "position": [200,0,3500], "placementRelTo": "default_building", "connectedTo": ["B1"], "assignmentTo": ["AssemblyLine","res40"]},{"id": "B1", "descr": "Conveyor Buffer with capacity of 5 pallets", "model": "ConveyorBuffer5", "position": [200,0,2500], "placementRelTo": "default_building", "connectedTo": ["PP1"], "assignmentTo": ["AssemblyLine"], "bufferCap": 5},{"id": "PP1", "descr": "A handling device for picking up an item, moving it and placing it in another location. Such devices are usually mechanically driven and follow a fixed sequence of motions.", "model": "PickAndPlace_Station", "position": [200,0,1500], "placementRelTo": "default_building", "connectedTo": ["PI1"], "assignmentTo": ["AssemblyLine","res50"]},{"id": "PP1.PPs_FloatingY", "position": [-6.5,-54.2,-171], "placementRelTo": "PP1.PPs_FloatingZ", "parentObject": "PP1.PPs_FloatingZ"},{"id": "PI1", "descr": "An insertion station automatically inserts components on a module or assembly (e.g. inserting electronic components on a printed circuit board).", "model": "PinInsertion_Station", "position": [200,0,500], "placementRelTo": "default_building", "connectedTo": ["R1"], "assignmentTo": ["AssemblyLine","res60"]},{"id": "PI1.PIs_Static", "position": [-417.5,-2.19,19.51], "placementRelTo": "PI1", "parentObject": "PI1"},{"id": "PI1.PIs_VibratingBowl", "position": [-537,-2.19,-341], "placementRelTo": "PI1", "parentObject": "PI1"},{"id": "R1", "descr": "A riveting station operates permanent connections between parts by plastic deformation of specific parts called rivets. A rivet is a cylindrical shaft with usually a head on one of its end. During the riveting operation, the rivet is placed in a hole and the tail withouth a head is deformed so that it expands its diameter, holding the rivet in place.", "model": "Riveting_Station", "position": [200,0,-500], "placementRelTo": "default_building", "connectedTo": ["B2"], "assignmentTo": ["AssemblyLine","res70"]},{"id": "R1.Rs_Static", "position": [-63,-2.7,19.51], "rotation": [0,3.14159265358979,0], "placementRelTo": "R1", "parentObject": "R1"},{"id": "B2", "descr": "Conveyor Buffer with capacity of 5 pallets", "model": "ConveyorBuffer5", "position": [200,0,-1500], "placementRelTo": "default_building", "connectedTo": ["PP2"], "assignmentTo": ["AssemblyLine"], "bufferCap": 5},{"id": "PP2", "descr": "A handling device for picking up an item, moving it and placing it in another location. Such devices are usually mechanically driven and follow a fixed sequence of motions.", "model": "PickAndPlace_Station", "position": [200,0,-2500], "placementRelTo": "default_building", "connectedTo": ["PP3"], "assignmentTo": ["AssemblyLine","res80"]},{"id": "PP2.PPs_FloatingY", "position": [-6.5,-47.2,-171], "placementRelTo": "PP2.PPs_FloatingZ", "parentObject": "PP2.PPs_FloatingZ"},{"id": "PP2.PPs_LC_Pos1", "position": [136.3,359,-45.2], "placementRelTo": "PP2.PPs_LateralConveyor", "parentObject": "PP2.PPs_LateralConveyor"},{"id": "PP2.PPs_LC_Pos2", "position": [111.3,359,-45.2], "placementRelTo": "PP2.PPs_LateralConveyor", "parentObject": "PP2.PPs_LateralConveyor"},{"id": "PP2.PPs_LC_Pos3", "position": [86.3,359,-45.2], "placementRelTo": "PP2.PPs_LateralConveyor", "parentObject": "PP2.PPs_LateralConveyor"},{"id": "PP2.PPs_LC_Pos4", "position": [61.3,359,-45.2], "placementRelTo": "PP2.PPs_LateralConveyor", "parentObject": "PP2.PPs_LateralConveyor"},{"id": "PP2.PPs_LC_Pos5", "position": [36.3,359,-45.2], "placementRelTo": "PP2.PPs_LateralConveyor", "parentObject": "PP2.PPs_LateralConveyor"},{"id": "PP3", "descr": "A handling device for picking up an item, moving it and placing it in another location. Such devices are usually mechanically driven and follow a fixed sequence of motions.", "model": "PickAndPlace_Station", "position": [200,0,-3500], "placementRelTo": "default_building", "connectedTo": ["PI2"], "assignmentTo": ["AssemblyLine","res90"]},{"id": "PP3.PPs_FloatingY", "position": [-6.5,-51.2,-171], "placementRelTo": "PP3.PPs_FloatingZ", "parentObject": "PP3.PPs_FloatingZ"},{"id": "PP3.PPs_LC_Pos1", "position": [136.3,357.3,-45.2], "placementRelTo": "PP3.PPs_LateralConveyor", "parentObject": "PP3.PPs_LateralConveyor"},{"id": "PP3.PPs_LC_Pos2", "position": [111.3,357.3,-45.2], "placementRelTo": "PP3.PPs_LateralConveyor", "parentObject": "PP3.PPs_LateralConveyor"},{"id": "PP3.PPs_LC_Pos3", "position": [86.3,357.3,-45.2], "placementRelTo": "PP3.PPs_LateralConveyor", "parentObject": "PP3.PPs_LateralConveyor"},{"id": "PP3.PPs_LC_Pos4", "position": [61.3,357.3,-45.2], "placementRelTo": "PP3.PPs_LateralConveyor", "parentObject": "PP3.PPs_LateralConveyor"},{"id": "PP3.PPs_LC_Pos5", "position": [36.3,357.3,-45.2], "placementRelTo": "PP3.PPs_LateralConveyor", "parentObject": "PP3.PPs_LateralConveyor"},{"id": "PI2", "descr": "An insertion station automatically inserts components on a module or assembly (e.g. inserting electronic components on a printed circuit board).", "model": "PinInsertion_Station", "position": [200,0,-4500], "placementRelTo": "default_building", "connectedTo": ["R2"], "assignmentTo": ["AssemblyLine","res100"]},{"id": "PI2.PIs_Static", "position": [-417.5,-5.89,-27.51], "placementRelTo": "PI2", "parentObject": "PI2"},{"id": "PI2.PIs_VibratingBowl", "position": [-537,-5.89,-388.02], "placementRelTo": "PI2", "parentObject": "PI2"},{"id": "R2", "descr": "A riveting station operates permanent connections between parts by plastic deformation of specific parts called rivets. A rivet is a cylindrical shaft with usually a head on one of its end. During the riveting operation, the rivet is placed in a hole and the tail withouth a head is deformed so that it expands its diameter, holding the rivet in place.", "model": "Riveting_Station", "position": [200,0,-5500], "placementRelTo": "default_building", "connectedTo": ["B3"], "assignmentTo": ["AssemblyLine","res110"]},{"id": "R2.Rs_Static", "position": [-63,-5.89,-27.5], "rotation": [0,3.14159265358979,0], "placementRelTo": "R2", "parentObject": "R2"},{"id": "B3", "descr": "Conveyor Buffer with capacity of 5 pallets", "model": "ConveyorBuffer5", "position": [200,0,-6500], "placementRelTo": "default_building", "connectedTo": ["PP4"], "assignmentTo": ["AssemblyLine"], "bufferCap": 5},{"id": "PP4", "descr": "A handling device for picking up an item, moving it and placing it in another location. Such devices are usually mechanically driven and follow a fixed sequence of motions.", "model": "PickAndPlace_Station", "position": [200,0,-7500], "placementRelTo": "default_building", "connectedTo": ["PI3"], "assignmentTo": ["AssemblyLine","res120"]},{"id": "PP4.PPs_FloatingY", "position": [-6.5,-48,-171], "placementRelTo": "PP4.PPs_FloatingZ", "parentObject": "PP4.PPs_FloatingZ"},{"id": "PP4.PPs_LC_Pos1", "position": [136.3,359.2,-48], "placementRelTo": "PP4.PPs_LateralConveyor", "parentObject": "PP4.PPs_LateralConveyor"},{"id": "PP4.PPs_LC_Pos2", "position": [111.3,359.2,-48], "placementRelTo": "PP4.PPs_LateralConveyor", "parentObject": "PP4.PPs_LateralConveyor"},{"id": "PP4.PPs_LC_Pos3", "position": [86.3,359.2,-48], "placementRelTo": "PP4.PPs_LateralConveyor", "parentObject": "PP4.PPs_LateralConveyor"},{"id": "PP4.PPs_LC_Pos4", "position": [61.3,359.2,-48], "placementRelTo": "PP4.PPs_LateralConveyor", "parentObject": "PP4.PPs_LateralConveyor"},{"id": "PP4.PPs_LC_Pos5", "position": [36.3,359.2,-48], "placementRelTo": "PP4.PPs_LateralConveyor", "parentObject": "PP4.PPs_LateralConveyor"},{"id": "PI3", "descr": "An insertion station automatically inserts components on a module or assembly (e.g. inserting electronic components on a printed circuit board).", "model": "PinInsertion_Station", "position": [200,0,-8500], "placementRelTo": "default_building", "connectedTo": ["R3"], "assignmentTo": ["AssemblyLine","res130"]},{"id": "PI3.PIs_Static", "position": [-417.5,1.61,-17.49], "placementRelTo": "PI3", "parentObject": "PI3"},{"id": "PI3.PIs_VibratingBowl", "position": [-537,1.61,-378], "placementRelTo": "PI3", "parentObject": "PI3"},{"id": "R3", "descr": "A riveting station operates permanent connections between parts by plastic deformation of specific parts called rivets. A rivet is a cylindrical shaft with usually a head on one of its end. During the riveting operation, the rivet is placed in a hole and the tail withouth a head is deformed so that it expands its diameter, holding the rivet in place.", "model": "Riveting_Station", "position": [200,0,-9500], "placementRelTo": "default_building", "connectedTo": ["B4"], "assignmentTo": ["AssemblyLine","res140"]},{"id": "R3.Rs_Static", "position": [-63,1.61,-17.49], "rotation": [0,3.14159265358979,0], "placementRelTo": "R3", "parentObject": "R3"},{"id": "B4", "descr": "Conveyor Buffer with capacity of 5 pallets", "model": "ConveyorBuffer5", "position": [200,0,-10500], "placementRelTo": "default_building", "connectedTo": ["PP5"], "assignmentTo": ["AssemblyLine"], "bufferCap": 5},{"id": "PP5", "descr": "A handling device for picking up an item, moving it and placing it in another location. Such devices are usually mechanically driven and follow a fixed sequence of motions.", "model": "PickAndPlace2_Station", "position": [200,0,-11500], "placementRelTo": "default_building", "connectedTo": ["PI4"], "assignmentTo": ["AssemblyLine","res150"]},{"id": "PP5.PP2s_FloatingY", "position": [-6.5,-34,-171], "placementRelTo": "PP5.PP2s_FloatingZ", "parentObject": "PP5.PP2s_FloatingZ"},{"id": "PP5.PP2s_LC_Pos1", "position": [136.2,372,-48], "placementRelTo": "PP5.PP2s_LateralConveyor", "parentObject": "PP5.PP2s_LateralConveyor"},{"id": "PP5.PP2s_LC_Pos2", "position": [51.8,372,-48], "placementRelTo": "PP5.PP2s_LateralConveyor", "parentObject": "PP5.PP2s_LateralConveyor"},{"id": "PP5.PP2s_LC_Pos3", "position": [-32.6,372,-48], "placementRelTo": "PP5.PP2s_LateralConveyor", "parentObject": "PP5.PP2s_LateralConveyor"},{"id": "PP5.PP2s_LC_Pos4", "position": [-117,372,-48], "placementRelTo": "PP5.PP2s_LateralConveyor", "parentObject": "PP5.PP2s_LateralConveyor"},{"id": "PP5.PP2s_LC_Pos5", "position": [-120,416,-83], "rotation": [-2.1816616,1.5707963,0], "placementRelTo": "PP5.PP2s_LateralConveyor", "parentObject": "PP5.PP2s_LateralConveyor"},{"id": "PI4", "descr": "An insertion station automatically inserts components on a module or assembly (e.g. inserting electronic components on a printed circuit board).", "model": "PinInsertion_Station", "position": [200,0,-12500], "placementRelTo": "default_building", "connectedTo": ["R4"], "assignmentTo": ["AssemblyLine","res160"]},{"id": "PI4.PIs_Static", "position": [-417.5,10.43,-36.67], "placementRelTo": "PI4", "parentObject": "PI4"},{"id": "PI4.PIs_VibratingBowl", "position": [-537,10.43,-397.18], "placementRelTo": "PI4", "parentObject": "PI4"},{"id": "PI4.PIs_Workholding", "position": [288,147,218.7], "placementRelTo": "PI4.PIs_FloatingX", "parentObject": "PI4.PIs_FloatingX"},{"id": "R4", "descr": "A riveting station operates permanent connections between parts by plastic deformation of specific parts called rivets. A rivet is a cylindrical shaft with usually a head on one of its end. During the riveting operation, the rivet is placed in a hole and the tail withouth a head is deformed so that it expands its diameter, holding the rivet in place.", "model": "Riveting_Station", "position": [200,0,-13500], "placementRelTo": "default_building", "connectedTo": ["C1"], "assignmentTo": ["AssemblyLine","res170"]},{"id": "R4.Rs_Static", "position": [-63,9.5,-36.67], "rotation": [0,3.14159265358979,0], "placementRelTo": "R4", "parentObject": "R4"},{"id": "C1", "descr": "An inspection station is used, within a manufacturing system, to check that the process has been correctly operated and that the parts do not present defects.", "model": "InspectionCamera_Station", "position": [200,0,-14500], "placementRelTo": "default_building", "connectedTo": ["CB1"], "assignmentTo": ["AssemblyLine","res180"]},{"id": "CB1", "descr": "A packaging station collect a set of parts and arrange them into their packages.", "model": "CollectionBox_Station", "position": [200,0,-15500], "placementRelTo": "default_building", "assignmentTo": ["AssemblyLine","res190"]},{"id": "PalletStorage.1", "type": "https://w3id.org/ontoeng/factory#StorageElement", "position": [200,0,-19000], "placementRelTo": "default_building"},{"id": "pallet_1", "descr": "pallet", "model": "PalletA", "parentObject": "AssemblyLine"},{"id": "pallet_2", "descr": "pallet", "model": "PalletA", "parentObject": "AssemblyLine"},{"id": "pallet_3", "descr": "pallet", "model": "PalletA", "parentObject": "AssemblyLine"},{"id": "pallet_4", "descr": "pallet", "model": "PalletA", "parentObject": "AssemblyLine"},{"id": "pallet_5", "descr": "pallet", "model": "PalletA", "parentObject": "AssemblyLine"},{"id": "pallet_6", "descr": "pallet", "model": "PalletA", "parentObject": "AssemblyLine"},{"id": "pallet_7", "descr": "pallet", "model": "PalletA", "parentObject": "AssemblyLine"},{"id": "pallet_8", "descr": "pallet", "model": "PalletA", "parentObject": "AssemblyLine"},{"id": "pallet_9", "descr": "pallet", "model": "PalletA", "parentObject": "AssemblyLine"},{"id": "pallet_10", "descr": "pallet", "model": "PalletA", "parentObject": "AssemblyLine"},{"id": "Hinge_1", "descr": "hinge", "model": "Hinge"},{"id": "Hinge_2", "descr": "hinge", "model": "Hinge"},{"id": "Hinge_3", "descr": "hinge", "model": "Hinge"},{"id": "Hinge_4", "descr": "hinge", "model": "Hinge"},{"id": "Hinge_5", "descr": "hinge", "model": "Hinge"},{"id": "Hinge_6", "descr": "hinge", "model": "Hinge"},{"id": "Hinge_7", "descr": "hinge", "model": "Hinge"},{"id": "Hinge_8", "descr": "hinge", "model": "Hinge"},{"id": "Hinge_9", "descr": "hinge", "model": "Hinge"},{"id": "Hinge_10", "descr": "hinge", "model": "Hinge"}
[24 empty] | {"id": "" | [12 empty] | } | {"id": ""} | "default_building","RT1","PPW1","T1","PPH1","RPP1","B1","PP1","PP1.PPs_FloatingY","PI1","PI1.PIs_Static","PI1.PIs_VibratingBowl","R1","R1.Rs_Static","B2","PP2","PP2.PPs_FloatingY","PP2.PPs_LC_Pos1","PP2.PPs_LC_Pos2","PP2.PPs_LC_Pos3","PP2.PPs_LC_Pos4","PP2.PPs_LC_Pos5","PP3","PP3.PPs_FloatingY","PP3.PPs_LC_Pos1","PP3.PPs_LC_Pos2","PP3.PPs_LC_Pos3","PP3.PPs_LC_Pos4","PP3.PPs_LC_Pos5","PI2","PI2.PIs_Static","PI2.PIs_VibratingBowl","R2","R2.Rs_Static","B3","PP4","PP4.PPs_FloatingY","PP4.PPs_LC_Pos1","PP4.PPs_LC_Pos2","PP4.PPs_LC_Pos3","PP4.PPs_LC_Pos4","PP4.PPs_LC_Pos5","PI3","PI3.PIs_Static","PI3.PIs_VibratingBowl","R3","R3.Rs_Static","B4","PP5","PP5.PP2s_FloatingY","PP5.PP2s_LC_Pos1","PP5.PP2s_LC_Pos2","PP5.PP2s_LC_Pos3","PP5.PP2s_LC_Pos4","PP5.PP2s_LC_Pos5","PI4","PI4.PIs_Static","PI4.PIs_VibratingBowl","PI4.PIs_Workholding","R4","R4.Rs_Static","C1","CB1","PalletStorage.1" | {"id": "default_building", "position": [0,0,0]},{"id": "AssemblyLine", "descr": "Assembly line. An assembly system consists of facilities that are utilized for the assembly of a product or products, characterized by rigid or loose chaining of individual assembly work stations. An assembly line is a specific class of assembly systems where several work stations are linked together according to the sequence of operations required. Hence, the routing of the parts and the sequence of operations is given. This assembly line is devoted to the assembly of a hinge for furniture.", "type": "https://w3id.org/ontoeng/factory#AssemblySystem", "assignmentTo": ["productionPlan"]},{"id": "productionPlan", "type": "https://w3id.org/ontoeng/factory#ProductionPlan", "duration": 86400},{"id": "productionSchedule", "type": "https://w3id.org/ontoeng/factory#ProductionSchedule", "parentObject": "productionPlan", "quantity": 17280},{"id": "Hinge", "assignmentTo": ["productionSchedule"]},{"id": "HingeProcessPlan", "assignmentTo": ["productionSchedule"]},{"id": "RT1", "descr": "A rotary transfer system is a transfer system in which work carriers are mounted on a circular turntable for movement from one work station to the next. The transfer between workstations must be synchronous, i.e., parts are moved synchronously from one station to the next one.", "model": "RotatingTableBuffer20", "position": [-405.71,0,4484.48], "rotation": [0,0,0], "placementRelTo": "default_building", "connectedTo": ["T1","PPH1"], "assignmentTo": ["AssemblyLine"]},{"id": "PPW1", "descr": "A handling device for picking up an item, moving it and placing it in another location. Such devices are usually mechanically driven and follow a fixed sequence of motions.", "model": "WingConveyor1_Station", "position": [517.02,0,4818.96], "rotation": [0,3.14159265358979,0], "placementRelTo": "default_building", "connectedTo": ["RT1"], "assignmentTo": ["AssemblyLine","res10"]},{"id": "T1", "descr": "In a station of this class, two or more components are joined tight togheter.", "model": "Tightener_Station", "position": [-743.2,0,5125.2], "rotation": [0,1.5707963267949,0], "placementRelTo": "default_building", "connectedTo": ["PPH1"], "assignmentTo": ["AssemblyLine","res20"]},{"id": "PPH1", "descr": "A handling device for picking up an item, moving it and placing it in another location. Such devices are usually mechanically driven and follow a fixed sequence of motions.", "model": "WingConveyor2_Station", "position": [-71.5,0,3618.95], "rotation": [0,-1.5707963267949,0], "placementRelTo": "default_building", "connectedTo": ["RT1"], "assignmentTo": ["AssemblyLine","res30"]},{"id": "RPP1", "descr": "A handling device for picking up an item, moving it and placing it in another location. Such devices are usually mechanically driven and follow a fixed sequence of motions.", "model": "URPickAndPlace_Station", "position": [200,0,3500], "placementRelTo": "default_building", "connectedTo": ["B1"], "assignmentTo": ["AssemblyLine","res40"]},{"id": "B1", "descr": "Conveyor Buffer with capacity of 5 pallets", "model": "ConveyorBuffer5", "position": [200,0,2500], "placementRelTo": "default_building", "connectedTo": ["PP1"], "assignmentTo": ["AssemblyLine"], "bufferCap": 5},{"id": "PP1", "descr": "A handling device for picking up an item, moving it and placing it in another location. Such devices are usually mechanically driven and follow a fixed sequence of motions.", "model": "PickAndPlace_Station", "position": [200,0,1500], "placementRelTo": "default_building", "connectedTo": ["PI1"], "assignmentTo": ["AssemblyLine","res50"]},{"id": "PP1.PPs_FloatingY", "position": [-6.5,-54.2,-171], "placementRelTo": "PP1.PPs_FloatingZ", "parentObject": "PP1.PPs_FloatingZ"},{"id": "PI1", "descr": "An insertion station automatically inserts components on a module or assembly (e.g. inserting electronic components on a printed circuit board).", "model": "PinInsertion_Station", "position": [200,0,500], "placementRelTo": "default_building", "connectedTo": ["R1"], "assignmentTo": ["AssemblyLine","res60"]},{"id": "PI1.PIs_Static", "position": [-417.5,-2.19,19.51], "placementRelTo": "PI1", "parentObject": "PI1"},{"id": "PI1.PIs_VibratingBowl", "position": [-537,-2.19,-341], "placementRelTo": "PI1", "parentObject": "PI1"},{"id": "R1", "descr": "A riveting station operates permanent connections between parts by plastic deformation of specific parts called rivets. A rivet is a cylindrical shaft with usually a head on one of its end. During the riveting operation, the rivet is placed in a hole and the tail withouth a head is deformed so that it expands its diameter, holding the rivet in place.", "model": "Riveting_Station", "position": [200,0,-500], "placementRelTo": "default_building", "connectedTo": ["B2"], "assignmentTo": ["AssemblyLine","res70"]},{"id": "R1.Rs_Static", "position": [-63,-2.7,19.51], "rotation": [0,3.14159265358979,0], "placementRelTo": "R1", "parentObject": "R1"},{"id": "B2", "descr": "Conveyor Buffer with capacity of 5 pallets", "model": "ConveyorBuffer5", "position": [200,0,-1500], "placementRelTo": "default_building", "connectedTo": ["PP2"], "assignmentTo": ["AssemblyLine"], "bufferCap": 5},{"id": "PP2", "descr": "A handling device for picking up an item, moving it and placing it in another location. Such devices are usually mechanically driven and follow a fixed sequence of motions.", "model": "PickAndPlace_Station", "position": [200,0,-2500], "placementRelTo": "default_building", "connectedTo": ["PP3"], "assignmentTo": ["AssemblyLine","res80"]},{"id": "PP2.PPs_FloatingY", "position": [-6.5,-47.2,-171], "placementRelTo": "PP2.PPs_FloatingZ", "parentObject": "PP2.PPs_FloatingZ"},{"id": "PP2.PPs_LC_Pos1", "position": [136.3,359,-45.2], "placementRelTo": "PP2.PPs_LateralConveyor", "parentObject": "PP2.PPs_LateralConveyor"},{"id": "PP2.PPs_LC_Pos2", "position": [111.3,359,-45.2], "placementRelTo": "PP2.PPs_LateralConveyor", "parentObject": "PP2.PPs_LateralConveyor"},{"id": "PP2.PPs_LC_Pos3", "position": [86.3,359,-45.2], "placementRelTo": "PP2.PPs_LateralConveyor", "parentObject": "PP2.PPs_LateralConveyor"},{"id": "PP2.PPs_LC_Pos4", "position": [61.3,359,-45.2], "placementRelTo": "PP2.PPs_LateralConveyor", "parentObject": "PP2.PPs_LateralConveyor"},{"id": "PP2.PPs_LC_Pos5", "position": [36.3,359,-45.2], "placementRelTo": "PP2.PPs_LateralConveyor", "parentObject": "PP2.PPs_LateralConveyor"},{"id": "PP3", "descr": "A handling device for picking up an item, moving it and placing it in another location. Such devices are usually mechanically driven and follow a fixed sequence of motions.", "model": "PickAndPlace_Station", "position": [200,0,-3500], "placementRelTo": "default_building", "connectedTo": ["PI2"], "assignmentTo": ["AssemblyLine","res90"]},{"id": "PP3.PPs_FloatingY", "position": [-6.5,-51.2,-171], "placementRelTo": "PP3.PPs_FloatingZ", "parentObject": "PP3.PPs_FloatingZ"},{"id": "PP3.PPs_LC_Pos1", "position": [136.3,357.3,-45.2], "placementRelTo": "PP3.PPs_LateralConveyor", "parentObject": "PP3.PPs_LateralConveyor"},{"id": "PP3.PPs_LC_Pos2", "position": [111.3,357.3,-45.2], "placementRelTo": "PP3.PPs_LateralConveyor", "parentObject": "PP3.PPs_LateralConveyor"},{"id": "PP3.PPs_LC_Pos3", "position": [86.3,357.3,-45.2], "placementRelTo": "PP3.PPs_LateralConveyor", "parentObject": "PP3.PPs_LateralConveyor"},{"id": "PP3.PPs_LC_Pos4", "position": [61.3,357.3,-45.2], "placementRelTo": "PP3.PPs_LateralConveyor", "parentObject": "PP3.PPs_LateralConveyor"},{"id": "PP3.PPs_LC_Pos5", "position": [36.3,357.3,-45.2], "placementRelTo": "PP3.PPs_LateralConveyor", "parentObject": "PP3.PPs_LateralConveyor"},{"id": "PI2", "descr": "An insertion station automatically inserts components on a module or assembly (e.g. inserting electronic components on a printed circuit board).", "model": "PinInsertion_Station", "position": [200,0,-4500], "placementRelTo": "default_building", "connectedTo": ["R2"], "assignmentTo": ["AssemblyLine","res100"]},{"id": "PI2.PIs_Static", "position": [-417.5,-5.89,-27.51], "placementRelTo": "PI2", "parentObject": "PI2"},{"id": "PI2.PIs_VibratingBowl", "position": [-537,-5.89,-388.02], "placementRelTo": "PI2", "parentObject": "PI2"},{"id": "R2", "descr": "A riveting station operates permanent connections between parts by plastic deformation of specific parts called rivets. A rivet is a cylindrical shaft with usually a head on one of its end. During the riveting operation, the rivet is placed in a hole and the tail withouth a head is deformed so that it expands its diameter, holding the rivet in place.", "model": "Riveting_Station", "position": [200,0,-5500], "placementRelTo": "default_building", "connectedTo": ["B3"], "assignmentTo": ["AssemblyLine","res110"]},{"id": "R2.Rs_Static", "position": [-63,-5.89,-27.5], "rotation": [0,3.14159265358979,0], "placementRelTo": "R2", "parentObject": "R2"},{"id": "B3", "descr": "Conveyor Buffer with capacity of 5 pallets", "model": "ConveyorBuffer5", "position": [200,0,-6500], "placementRelTo": "default_building", "connectedTo": ["PP4"], "assignmentTo": ["AssemblyLine"], "bufferCap": 5},{"id": "PP4", "descr": "A handling device for picking up an item, moving it and placing it in another location. Such devices are usually mechanically driven and follow a fixed sequence of motions.", "model": "PickAndPlace_Station", "position": [200,0,-7500], "placementRelTo": "default_building", "connectedTo": ["PI3"], "assignmentTo": ["AssemblyLine","res120"]},{"id": "PP4.PPs_FloatingY", "position": [-6.5,-48,-171], "placementRelTo": "PP4.PPs_FloatingZ", "parentObject": "PP4.PPs_FloatingZ"},{"id": "PP4.PPs_LC_Pos1", "position": [136.3,359.2,-48], "placementRelTo": "PP4.PPs_LateralConveyor", "parentObject": "PP4.PPs_LateralConveyor"},{"id": "PP4.PPs_LC_Pos2", "position": [111.3,359.2,-48], "placementRelTo": "PP4.PPs_LateralConveyor", "parentObject": "PP4.PPs_LateralConveyor"},{"id": "PP4.PPs_LC_Pos3", "position": [86.3,359.2,-48], "placementRelTo": "PP4.PPs_LateralConveyor", "parentObject": "PP4.PPs_LateralConveyor"},{"id": "PP4.PPs_LC_Pos4", "position": [61.3,359.2,-48], "placementRelTo": "PP4.PPs_LateralConveyor", "parentObject": "PP4.PPs_LateralConveyor"},{"id": "PP4.PPs_LC_Pos5", "position": [36.3,359.2,-48], "placementRelTo": "PP4.PPs_LateralConveyor", "parentObject": "PP4.PPs_LateralConveyor"},{"id": "PI3", "descr": "An insertion station automatically inserts components on a module or assembly (e.g. inserting electronic components on a printed circuit board).", "model": "PinInsertion_Station", "position": [200,0,-8500], "placementRelTo": "default_building", "connectedTo": ["R3"], "assignmentTo": ["AssemblyLine","res130"]},{"id": "PI3.PIs_Static", "position": [-417.5,1.61,-17.49], "placementRelTo": "PI3", "parentObject": "PI3"},{"id": "PI3.PIs_VibratingBowl", "position": [-537,1.61,-378], "placementRelTo": "PI3", "parentObject": "PI3"},{"id": "R3", "descr": "A riveting station operates permanent connections between parts by plastic deformation of specific parts called rivets. A rivet is a cylindrical shaft with usually a head on one of its end. During the riveting operation, the rivet is placed in a hole and the tail withouth a head is deformed so that it expands its diameter, holding the rivet in place.", "model": "Riveting_Station", "position": [200,0,-9500], "placementRelTo": "default_building", "connectedTo": ["B4"], "assignmentTo": ["AssemblyLine","res140"]},{"id": "R3.Rs_Static", "position": [-63,1.61,-17.49], "rotation": [0,3.14159265358979,0], "placementRelTo": "R3", "parentObject": "R3"},{"id": "B4", "descr": "Conveyor Buffer with capacity of 5 pallets", "model": "ConveyorBuffer5", "position": [200,0,-10500], "placementRelTo": "default_building", "connectedTo": ["PP5"], "assignmentTo": ["AssemblyLine"], "bufferCap": 5},{"id": "PP5", "descr": "A handling device for picking up an item, moving it and placing it in another location. Such devices are usually mechanically driven and follow a fixed sequence of motions.", "model": "PickAndPlace2_Station", "position": [200,0,-11500], "placementRelTo": "default_building", "connectedTo": ["PI4"], "assignmentTo": ["AssemblyLine","res150"]},{"id": "PP5.PP2s_FloatingY", "position": [-6.5,-34,-171], "placementRelTo": "PP5.PP2s_FloatingZ", "parentObject": "PP5.PP2s_FloatingZ"},{"id": "PP5.PP2s_LC_Pos1", "position": [136.2,372,-48], "placementRelTo": "PP5.PP2s_LateralConveyor", "parentObject": "PP5.PP2s_LateralConveyor"},{"id": "PP5.PP2s_LC_Pos2", "position": [51.8,372,-48], "placementRelTo": "PP5.PP2s_LateralConveyor", "parentObject": "PP5.PP2s_LateralConveyor"},{"id": "PP5.PP2s_LC_Pos3", "position": [-32.6,372,-48], "placementRelTo": "PP5.PP2s_LateralConveyor", "parentObject": "PP5.PP2s_LateralConveyor"},{"id": "PP5.PP2s_LC_Pos4", "position": [-117,372,-48], "placementRelTo": "PP5.PP2s_LateralConveyor", "parentObject": "PP5.PP2s_LateralConveyor"},{"id": "PP5.PP2s_LC_Pos5", "position": [-120,416,-83], "rotation": [-2.1816616,1.5707963,0], "placementRelTo": "PP5.PP2s_LateralConveyor", "parentObject": "PP5.PP2s_LateralConveyor"},{"id": "PI4", "descr": "An insertion station automatically inserts components on a module or assembly (e.g. inserting electronic components on a printed circuit board).", "model": "PinInsertion_Station", "position": [200,0,-12500], "placementRelTo": "default_building", "connectedTo": ["R4"], "assignmentTo": ["AssemblyLine","res160"]},{"id": "PI4.PIs_Static", "position": [-417.5,10.43,-36.67], "placementRelTo": "PI4", "parentObject": "PI4"},{"id": "PI4.PIs_VibratingBowl", "position": [-537,10.43,-397.18], "placementRelTo": "PI4", "parentObject": "PI4"},{"id": "PI4.PIs_Workholding", "position": [288,147,218.7], "placementRelTo": "PI4.PIs_FloatingX", "parentObject": "PI4.PIs_FloatingX"},{"id": "R4", "descr": "A riveting station operates permanent connections between parts by plastic deformation of specific parts called rivets. A rivet is a cylindrical shaft with usually a head on one of its end. During the riveting operation, the rivet is placed in a hole and the tail withouth a head is deformed so that it expands its diameter, holding the rivet in place.", "model": "Riveting_Station", "position": [200,0,-13500], "placementRelTo": "default_building", "connectedTo": ["C1"], "assignmentTo": ["AssemblyLine","res170"]},{"id": "R4.Rs_Static", "position": [-63,9.5,-36.67], "rotation": [0,3.14159265358979,0], "placementRelTo": "R4", "parentObject": "R4"},{"id": "C1", "descr": "An inspection station is used, within a manufacturing system, to check that the process has been correctly operated and that the parts do not present defects.", "model": "InspectionCamera_Station", "position": [200,0,-14500], "placementRelTo": "default_building", "connectedTo": ["CB1"], "assignmentTo": ["AssemblyLine","res180"]},{"id": "CB1", "descr": "A packaging station collect a set of parts and arrange them into their packages.", "model": "CollectionBox_Station", "position": [200,0,-15500], "placementRelTo": "default_building", "assignmentTo": ["AssemblyLine","res190"]},{"id": "PalletStorage.1", "type": "https://w3id.org/ontoeng/factory#StorageElement", "position": [200,0,-19000], "placementRelTo": "default_building"},{"id": "pallet_1", "descr": "pallet", "model": "PalletA", "parentObject": "AssemblyLine"},{"id": "pallet_2", "descr": "pallet", "model": "PalletA", "parentObject": "AssemblyLine"},{"id": "pallet_3", "descr": "pallet", "model": "PalletA", "parentObject": "AssemblyLine"},{"id": "pallet_4", "descr": "pallet", "model": "PalletA", "parentObject": "AssemblyLine"},{"id": "pallet_5", "descr": "pallet", "model": "PalletA", "parentObject": "AssemblyLine"},{"id": "pallet_6", "descr": "pallet", "model": "PalletA", "parentObject": "AssemblyLine"},{"id": "pallet_7", "descr": "pallet", "model": "PalletA", "parentObject": "AssemblyLine"},{"id": "pallet_8", "descr": "pallet", "model": "PalletA", "parentObject": "AssemblyLine"},{"id": "pallet_9", "descr": "pallet", "model": "PalletA", "parentObject": "AssemblyLine"},{"id": "pallet_10", "descr": "pallet", "model": "PalletA", "parentObject": "AssemblyLine"},{"id": "Hinge_1", "descr": "hinge", "model": "Hinge"},{"id": "Hinge_2", "descr": "hinge", "model": "Hinge"},{"id": "Hinge_3", "descr": "hinge", "model": "Hinge"},{"id": "Hinge_4", "descr": "hinge", "model": "Hinge"},{"id": "Hinge_5", "descr": "hinge", "model": "Hinge"},{"id": "Hinge_6", "descr": "hinge", "model": "Hinge"},{"id": "Hinge_7", "descr": "hinge", "model": "Hinge"},{"id": "Hinge_8", "descr": "hinge", "model": "Hinge"},{"id": "Hinge_9", "descr": "hinge", "model": "Hinge"},{"id": "Hinge_10", "descr": "hinge", "model": "Hinge"}
[24 empty] | {"id": "" | [12 empty] | } | {"id": ""} | "default_building","RT1","PPW1","T1","PPH1","RPP1","B1","PP1","PP1.PPs_FloatingY","PI1","PI1.PIs_Static","PI1.PIs_VibratingBowl","R1","R1.Rs_Static","B2","PP2","PP2.PPs_FloatingY","PP2.PPs_LC_Pos1","PP2.PPs_LC_Pos2","PP2.PPs_LC_Pos3","PP2.PPs_LC_Pos4","PP2.PPs_LC_Pos5","PP3","PP3.PPs_FloatingY","PP3.PPs_LC_Pos1","PP3.PPs_LC_Pos2","PP3.PPs_LC_Pos3","PP3.PPs_LC_Pos4","PP3.PPs_LC_Pos5","PI2","PI2.PIs_Static","PI2.PIs_VibratingBowl","R2","R2.Rs_Static","B3","PP4","PP4.PPs_FloatingY","PP4.PPs_LC_Pos1","PP4.PPs_LC_Pos2","PP4.PPs_LC_Pos3","PP4.PPs_LC_Pos4","PP4.PPs_LC_Pos5","PI3","PI3.PIs_Static","PI3.PIs_VibratingBowl","R3","R3.Rs_Static","B4","PP5","PP5.PP2s_FloatingY","PP5.PP2s_LC_Pos1","PP5.PP2s_LC_Pos2","PP5.PP2s_LC_Pos3","PP5.PP2s_LC_Pos4","PP5.PP2s_LC_Pos5","PI4","PI4.PIs_Static","PI4.PIs_VibratingBowl","PI4.PIs_Workholding","R4","R4.Rs_Static","C1","CB1","PalletStorage.1" | {"id": "default_building", "position": [0,0,0]},{"id": "AssemblyLine", "descr": "Assembly line. An assembly system consists of facilities that are utilized for the assembly of a product or products, characterized by rigid or loose chaining of individual assembly work stations. An assembly line is a specific class of assembly systems where several work stations are linked together according to the sequence of operations required. Hence, the routing of the parts and the sequence of operations is given. This assembly line is devoted to the assembly of a hinge for furniture.", "type": "https://w3id.org/ontoeng/factory#AssemblySystem", "assignmentTo": ["productionPlan"]},{"id": "productionPlan", "type": "https://w3id.org/ontoeng/factory#ProductionPlan", "duration": 86400},{"id": "productionSchedule", "type": "https://w3id.org/ontoeng/factory#ProductionSchedule", "parentObject": "productionPlan", "quantity": 17280},{"id": "Hinge", "assignmentTo": ["productionSchedule"]},{"id": "HingeProcessPlan", "assignmentTo": ["productionSchedule"]},{"id": "RT1", "descr": "A rotary transfer system is a transfer system in which work carriers are mounted on a circular turntable for movement from one work station to the next. The transfer between workstations must be synchronous, i.e., parts are moved synchronously from one station to the next one.", "model": "RotatingTableBuffer20", "position": [-405.71,0,4484.48], "rotation": [0,0,0], "placementRelTo": "default_building", "connectedTo": ["T1","PPH1"], "assignmentTo": ["AssemblyLine"]},{"id": "PPW1", "descr": "A handling device for picking up an item, moving it and placing it in another location. Such devices are usually mechanically driven and follow a fixed sequence of motions.", "model": "WingConveyor1_Station", "position": [517.02,0,4818.96], "rotation": [0,3.14159265358979,0], "placementRelTo": "default_building", "connectedTo": ["RT1"], "assignmentTo": ["AssemblyLine","res10"]},{"id": "T1", "descr": "In a station of this class, two or more components are joined tight togheter.", "model": "Tightener_Station", "position": [-743.2,0,5125.2], "rotation": [0,1.5707963267949,0], "placementRelTo": "default_building", "connectedTo": ["PPH1"], "assignmentTo": ["AssemblyLine","res20"]},{"id": "PPH1", "descr": "A handling device for picking up an item, moving it and placing it in another location. Such devices are usually mechanically driven and follow a fixed sequence of motions.", "model": "WingConveyor2_Station", "position": [-71.5,0,3618.95], "rotation": [0,-1.5707963267949,0], "placementRelTo": "default_building", "connectedTo": ["RT1"], "assignmentTo": ["AssemblyLine","res30"]},{"id": "RPP1", "descr": "A handling device for picking up an item, moving it and placing it in another location. Such devices are usually mechanically driven and follow a fixed sequence of motions.", "model": "URPickAndPlace_Station", "position": [200,0,3500], "placementRelTo": "default_building", "connectedTo": ["B1"], "assignmentTo": ["AssemblyLine","res40"]},{"id": "B1", "descr": "Conveyor Buffer with capacity of 5 pallets", "model": "ConveyorBuffer5", "position": [200,0,2500], "placementRelTo": "default_building", "connectedTo": ["PP1"], "assignmentTo": ["AssemblyLine"], "bufferCap": 5},{"id": "PP1", "descr": "A handling device for picking up an item, moving it and placing it in another location. Such devices are usually mechanically driven and follow a fixed sequence of motions.", "model": "PickAndPlace_Station", "position": [200,0,1500], "placementRelTo": "default_building", "connectedTo": ["PI1"], "assignmentTo": ["AssemblyLine","res50"]},{"id": "PP1.PPs_FloatingY", "position": [-6.5,-54.2,-171], "placementRelTo": "PP1.PPs_FloatingZ", "parentObject": "PP1.PPs_FloatingZ"},{"id": "PI1", "descr": "An insertion station automatically inserts components on a module or assembly (e.g. inserting electronic components on a printed circuit board).", "model": "PinInsertion_Station", "position": [200,0,500], "placementRelTo": "default_building", "connectedTo": ["R1"], "assignmentTo": ["AssemblyLine","res60"]},{"id": "PI1.PIs_Static", "position": [-417.5,-2.19,19.51], "placementRelTo": "PI1", "parentObject": "PI1"},{"id": "PI1.PIs_VibratingBowl", "position": [-537,-2.19,-341], "placementRelTo": "PI1", "parentObject": "PI1"},{"id": "R1", "descr": "A riveting station operates permanent connections between parts by plastic deformation of specific parts called rivets. A rivet is a cylindrical shaft with usually a head on one of its end. During the riveting operation, the rivet is placed in a hole and the tail withouth a head is deformed so that it expands its diameter, holding the rivet in place.", "model": "Riveting_Station", "position": [200,0,-500], "placementRelTo": "default_building", "connectedTo": ["B2"], "assignmentTo": ["AssemblyLine","res70"]},{"id": "R1.Rs_Static", "position": [-63,-2.7,19.51], "rotation": [0,3.14159265358979,0], "placementRelTo": "R1", "parentObject": "R1"},{"id": "B2", "descr": "Conveyor Buffer with capacity of 5 pallets", "model": "ConveyorBuffer5", "position": [200,0,-1500], "placementRelTo": "default_building", "connectedTo": ["PP2"], "assignmentTo": ["AssemblyLine"], "bufferCap": 5},{"id": "PP2", "descr": "A handling device for picking up an item, moving it and placing it in another location. Such devices are usually mechanically driven and follow a fixed sequence of motions.", "model": "PickAndPlace_Station", "position": [200,0,-2500], "placementRelTo": "default_building", "connectedTo": ["PP3"], "assignmentTo": ["AssemblyLine","res80"]},{"id": "PP2.PPs_FloatingY", "position": [-6.5,-47.2,-171], "placementRelTo": "PP2.PPs_FloatingZ", "parentObject": "PP2.PPs_FloatingZ"},{"id": "PP2.PPs_LC_Pos1", "position": [136.3,359,-45.2], "placementRelTo": "PP2.PPs_LateralConveyor", "parentObject": "PP2.PPs_LateralConveyor"},{"id": "PP2.PPs_LC_Pos2", "position": [111.3,359,-45.2], "placementRelTo": "PP2.PPs_LateralConveyor", "parentObject": "PP2.PPs_LateralConveyor"},{"id": "PP2.PPs_LC_Pos3", "position": [86.3,359,-45.2], "placementRelTo": "PP2.PPs_LateralConveyor", "parentObject": "PP2.PPs_LateralConveyor"},{"id": "PP2.PPs_LC_Pos4", "position": [61.3,359,-45.2], "placementRelTo": "PP2.PPs_LateralConveyor", "parentObject": "PP2.PPs_LateralConveyor"},{"id": "PP2.PPs_LC_Pos5", "position": [36.3,359,-45.2], "placementRelTo": "PP2.PPs_LateralConveyor", "parentObject": "PP2.PPs_LateralConveyor"},{"id": "PP3", "descr": "A handling device for picking up an item, moving it and placing it in another location. Such devices are usually mechanically driven and follow a fixed sequence of motions.", "model": "PickAndPlace_Station", "position": [200,0,-3500], "placementRelTo": "default_building", "connectedTo": ["PI2"], "assignmentTo": ["AssemblyLine","res90"]},{"id": "PP3.PPs_FloatingY", "position": [-6.5,-51.2,-171], "placementRelTo": "PP3.PPs_FloatingZ", "parentObject": "PP3.PPs_FloatingZ"},{"id": "PP3.PPs_LC_Pos1", "position": [136.3,357.3,-45.2], "placementRelTo": "PP3.PPs_LateralConveyor", "parentObject": "PP3.PPs_LateralConveyor"},{"id": "PP3.PPs_LC_Pos2", "position": [111.3,357.3,-45.2], "placementRelTo": "PP3.PPs_LateralConveyor", "parentObject": "PP3.PPs_LateralConveyor"},{"id": "PP3.PPs_LC_Pos3", "position": [86.3,357.3,-45.2], "placementRelTo": "PP3.PPs_LateralConveyor", "parentObject": "PP3.PPs_LateralConveyor"},{"id": "PP3.PPs_LC_Pos4", "position": [61.3,357.3,-45.2], "placementRelTo": "PP3.PPs_LateralConveyor", "parentObject": "PP3.PPs_LateralConveyor"},{"id": "PP3.PPs_LC_Pos5", "position": [36.3,357.3,-45.2], "placementRelTo": "PP3.PPs_LateralConveyor", "parentObject": "PP3.PPs_LateralConveyor"},{"id": "PI2", "descr": "An insertion station automatically inserts components on a module or assembly (e.g. inserting electronic components on a printed circuit board).", "model": "PinInsertion_Station", "position": [200,0,-4500], "placementRelTo": "default_building", "connectedTo": ["R2"], "assignmentTo": ["AssemblyLine","res100"]},{"id": "PI2.PIs_Static", "position": [-417.5,-5.89,-27.51], "placementRelTo": "PI2", "parentObject": "PI2"},{"id": "PI2.PIs_VibratingBowl", "position": [-537,-5.89,-388.02], "placementRelTo": "PI2", "parentObject": "PI2"},{"id": "R2", "descr": "A riveting station operates permanent connections between parts by plastic deformation of specific parts called rivets. A rivet is a cylindrical shaft with usually a head on one of its end. During the riveting operation, the rivet is placed in a hole and the tail withouth a head is deformed so that it expands its diameter, holding the rivet in place.", "model": "Riveting_Station", "position": [200,0,-5500], "placementRelTo": "default_building", "connectedTo": ["B3"], "assignmentTo": ["AssemblyLine","res110"]},{"id": "R2.Rs_Static", "position": [-63,-5.89,-27.5], "rotation": [0,3.14159265358979,0], "placementRelTo": "R2", "parentObject": "R2"},{"id": "B3", "descr": "Conveyor Buffer with capacity of 5 pallets", "model": "ConveyorBuffer5", "position": [200,0,-6500], "placementRelTo": "default_building", "connectedTo": ["PP4"], "assignmentTo": ["AssemblyLine"], "bufferCap": 5},{"id": "PP4", "descr": "A handling device for picking up an item, moving it and placing it in another location. Such devices are usually mechanically driven and follow a fixed sequence of motions.", "model": "PickAndPlace_Station", "position": [200,0,-7500], "placementRelTo": "default_building", "connectedTo": ["PI3"], "assignmentTo": ["AssemblyLine","res120"]},{"id": "PP4.PPs_FloatingY", "position": [-6.5,-48,-171], "placementRelTo": "PP4.PPs_FloatingZ", "parentObject": "PP4.PPs_FloatingZ"},{"id": "PP4.PPs_LC_Pos1", "position": [136.3,359.2,-48], "placementRelTo": "PP4.PPs_LateralConveyor", "parentObject": "PP4.PPs_LateralConveyor"},{"id": "PP4.PPs_LC_Pos2", "position": [111.3,359.2,-48], "placementRelTo": "PP4.PPs_LateralConveyor", "parentObject": "PP4.PPs_LateralConveyor"},{"id": "PP4.PPs_LC_Pos3", "position": [86.3,359.2,-48], "placementRelTo": "PP4.PPs_LateralConveyor", "parentObject": "PP4.PPs_LateralConveyor"},{"id": "PP4.PPs_LC_Pos4", "position": [61.3,359.2,-48], "placementRelTo": "PP4.PPs_LateralConveyor", "parentObject": "PP4.PPs_LateralConveyor"},{"id": "PP4.PPs_LC_Pos5", "position": [36.3,359.2,-48], "placementRelTo": "PP4.PPs_LateralConveyor", "parentObject": "PP4.PPs_LateralConveyor"},{"id": "PI3", "descr": "An insertion station automatically inserts components on a module or assembly (e.g. inserting electronic components on a printed circuit board).", "model": "PinInsertion_Station", "position": [200,0,-8500], "placementRelTo": "default_building", "connectedTo": ["R3"], "assignmentTo": ["AssemblyLine","res130"]},{"id": "PI3.PIs_Static", "position": [-417.5,1.61,-17.49], "placementRelTo": "PI3", "parentObject": "PI3"},{"id": "PI3.PIs_VibratingBowl", "position": [-537,1.61,-378], "placementRelTo": "PI3", "parentObject": "PI3"},{"id": "R3", "descr": "A riveting station operates permanent connections between parts by plastic deformation of specific parts called rivets. A rivet is a cylindrical shaft with usually a head on one of its end. During the riveting operation, the rivet is placed in a hole and the tail withouth a head is deformed so that it expands its diameter, holding the rivet in place.", "model": "Riveting_Station", "position": [200,0,-9500], "placementRelTo": "default_building", "connectedTo": ["B4"], "assignmentTo": ["AssemblyLine","res140"]},{"id": "R3.Rs_Static", "position": [-63,1.61,-17.49], "rotation": [0,3.14159265358979,0], "placementRelTo": "R3", "parentObject": "R3"},{"id": "B4", "descr": "Conveyor Buffer with capacity of 5 pallets", "model": "ConveyorBuffer5", "position": [200,0,-10500], "placementRelTo": "default_building", "connectedTo": ["PP5"], "assignmentTo": ["AssemblyLine"], "bufferCap": 5},{"id": "PP5", "descr": "A handling device for picking up an item, moving it and placing it in another location. Such devices are usually mechanically driven and follow a fixed sequence of motions.", "model": "PickAndPlace2_Station", "position": [200,0,-11500], "placementRelTo": "default_building", "connectedTo": ["PI4"], "assignmentTo": ["AssemblyLine","res150"]},{"id": "PP5.PP2s_FloatingY", "position": [-6.5,-34,-171], "placementRelTo": "PP5.PP2s_FloatingZ", "parentObject": "PP5.PP2s_FloatingZ"},{"id": "PP5.PP2s_LC_Pos1", "position": [136.2,372,-48], "placementRelTo": "PP5.PP2s_LateralConveyor", "parentObject": "PP5.PP2s_LateralConveyor"},{"id": "PP5.PP2s_LC_Pos2", "position": [51.8,372,-48], "placementRelTo": "PP5.PP2s_LateralConveyor", "parentObject": "PP5.PP2s_LateralConveyor"},{"id": "PP5.PP2s_LC_Pos3", "position": [-32.6,372,-48], "placementRelTo": "PP5.PP2s_LateralConveyor", "parentObject": "PP5.PP2s_LateralConveyor"},{"id": "PP5.PP2s_LC_Pos4", "position": [-117,372,-48], "placementRelTo": "PP5.PP2s_LateralConveyor", "parentObject": "PP5.PP2s_LateralConveyor"},{"id": "PP5.PP2s_LC_Pos5", "position": [-120,416,-83], "rotation": [-2.1816616,1.5707963,0], "placementRelTo": "PP5.PP2s_LateralConveyor", "parentObject": "PP5.PP2s_LateralConveyor"},{"id": "PI4", "descr": "An insertion station automatically inserts components on a module or assembly (e.g. inserting electronic components on a printed circuit board).", "model": "PinInsertion_Station", "position": [200,0,-12500], "placementRelTo": "default_building", "connectedTo": ["R4"], "assignmentTo": ["AssemblyLine","res160"]},{"id": "PI4.PIs_Static", "position": [-417.5,10.43,-36.67], "placementRelTo": "PI4", "parentObject": "PI4"},{"id": "PI4.PIs_VibratingBowl", "position": [-537,10.43,-397.18], "placementRelTo": "PI4", "parentObject": "PI4"},{"id": "PI4.PIs_Workholding", "position": [288,147,218.7], "placementRelTo": "PI4.PIs_FloatingX", "parentObject": "PI4.PIs_FloatingX"},{"id": "R4", "descr": "A riveting station operates permanent connections between parts by plastic deformation of specific parts called rivets. A rivet is a cylindrical shaft with usually a head on one of its end. During the riveting operation, the rivet is placed in a hole and the tail withouth a head is deformed so that it expands its diameter, holding the rivet in place.", "model": "Riveting_Station", "position": [200,0,-13500], "placementRelTo": "default_building", "connectedTo": ["C1"], "assignmentTo": ["AssemblyLine","res170"]},{"id": "R4.Rs_Static", "position": [-63,9.5,-36.67], "rotation": [0,3.14159265358979,0], "placementRelTo": "R4", "parentObject": "R4"},{"id": "C1", "descr": "An inspection station is used, within a manufacturing system, to check that the process has been correctly operated and that the parts do not present defects.", "model": "InspectionCamera_Station", "position": [200,0,-14500], "placementRelTo": "default_building", "connectedTo": ["CB1"], "assignmentTo": ["AssemblyLine","res180"]},{"id": "CB1", "descr": "A packaging station collect a set of parts and arrange them into their packages.", "model": "CollectionBox_Station", "position": [200,0,-15500], "placementRelTo": "default_building", "assignmentTo": ["AssemblyLine","res190"]},{"id": "PalletStorage.1", "type": "https://w3id.org/ontoeng/factory#StorageElement", "position": [200,0,-19000], "placementRelTo": "default_building"},{"id": "pallet_1", "descr": "pallet", "model": "PalletA", "parentObject": "AssemblyLine"},{"id": "pallet_2", "descr": "pallet", "model": "PalletA", "parentObject": "AssemblyLine"},{"id": "pallet_3", "descr": "pallet", "model": "PalletA", "parentObject": "AssemblyLine"},{"id": "pallet_4", "descr": "pallet", "model": "PalletA", "parentObject": "AssemblyLine"},{"id": "pallet_5", "descr": "pallet", "model": "PalletA", "parentObject": "AssemblyLine"},{"id": "pallet_6", "descr": "pallet", "model": "PalletA", "parentObject": "AssemblyLine"},{"id": "pallet_7", "descr": "pallet", "model": "PalletA", "parentObject": "AssemblyLine"},{"id": "pallet_8", "descr": "pallet", "model": "PalletA", "parentObject": "AssemblyLine"},{"id": "pallet_9", "descr": "pallet", "model": "PalletA", "parentObject": "AssemblyLine"},{"id": "pallet_10", "descr": "pallet", "model": "PalletA", "parentObject": "AssemblyLine"},{"id": "Hinge_1", "descr": "hinge", "model": "Hinge"},{"id": "Hinge_2", "descr": "hinge", "model": "Hinge"},{"id": "Hinge_3", "descr": "hinge", "model": "Hinge"},{"id": "Hinge_4", "descr": "hinge", "model": "Hinge"},{"id": "Hinge_5", "descr": "hinge", "model": "Hinge"},{"id": "Hinge_6", "descr": "hinge", "model": "Hinge"},{"id": "Hinge_7", "descr": "hinge", "model": "Hinge"},{"id": "Hinge_8", "descr": "hinge", "model": "Hinge"},{"id": "Hinge_9", "descr": "hinge", "model": "Hinge"},{"id": "Hinge_10", "descr": "hinge", "model": "Hinge"}